## bus
| name | vn_kv | type | zone | in_service
0 | bus_LV_3219-2_0_4_node_0 | 0.4 | n |  | TRUE
1 | bus_LV_3219-2_0_4_node_1 | 0.4 | n |  | TRUE
2 | bus_LV_3219-2_0_4_node_2 | 0.4 | n |  | TRUE
3 | bus_LV_3219-2_0_4_node_56 | 0.4 | n |  | TRUE
4 | bus_LV_3219-2_0_4_node_6 | 0.4 | n |  | TRUE
5 | bus_LV_3219-2_0_4_node_39 | 0.4 | n |  | TRUE
6 | bus_LV_3219-2_0_4_node_55 | 0.4 | n |  | TRUE
7 | bus_LV_3219-2_0_4_node_24 | 0.4 | n |  | TRUE
8 | bus_LV_3219-2_0_4_node_25 | 0.4 | n |  | TRUE
9 | bus_LV_3219-2_0_4_node_31 | 0.4 | n |  | TRUE
10 | bus_LV_3219-2_0_4_node_14 | 0.4 | n |  | TRUE
11 | bus_LV_3219-2_0_4_node_3 | 0.4 | n |  | TRUE
12 | bus_LV_3219-2_0_4_node_4 | 0.4 | n |  | TRUE
13 | bus_LV_3219-2_0_4_node_5 | 0.4 | n |  | TRUE
14 | bus_LV_3219-2_0_4_node_7 | 0.4 | n |  | TRUE
15 | bus_LV_3219-2_0_4_node_8 | 0.4 | n |  | TRUE
16 | bus_LV_3219-2_0_4_node_113 | 0.4 | n |  | TRUE
17 | bus_LV_3219-2_0_4_node_114 | 0.4 | n |  | TRUE
18 | bus_LV_3219-2_0_4_node_111 | 0.4 | n |  | TRUE
19 | bus_LV_3219-2_0_4_node_115 | 0.4 | n |  | TRUE
20 | bus_LV_3219-2_0_4_node_9 | 0.4 | n |  | TRUE
21 | bus_LV_3219-2_0_4_node_10 | 0.4 | n |  | TRUE
22 | bus_LV_3219-2_0_4_node_112 | 0.4 | n |  | TRUE
23 | bus_LV_3219-2_0_4_node_110 | 0.4 | n |  | TRUE
24 | bus_LV_3219-2_0_4_node_132 | 0.4 | n |  | TRUE
25 | bus_LV_3219-2_0_4_node_108 | 0.4 | n |  | TRUE
26 | bus_LV_3219-2_0_4_node_11 | 0.4 | n |  | TRUE
27 | bus_LV_3219-2_0_4_node_12 | 0.4 | n |  | TRUE
28 | bus_LV_3219-2_0_4_node_17 | 0.4 | n |  | TRUE
29 | bus_LV_3219-2_0_4_node_66 | 0.4 | n |  | TRUE
30 | bus_LV_3219-2_0_4_node_15 | 0.4 | n |  | TRUE
31 | bus_LV_3219-2_0_4_node_70 | 0.4 | n |  | TRUE
32 | bus_LV_3219-2_0_4_node_65 | 0.4 | n |  | TRUE
33 | bus_LV_3219-2_0_4_node_22 | 0.4 | n |  | TRUE
34 | bus_LV_3219-2_0_4_node_21 | 0.4 | n |  | TRUE
35 | bus_LV_3219-2_0_4_node_16 | 0.4 | n |  | TRUE
36 | bus_LV_3219-2_0_4_node_18 | 0.4 | n |  | TRUE
37 | bus_LV_3219-2_0_4_node_23 | 0.4 | n |  | TRUE
38 | bus_LV_3219-2_0_4_node_19 | 0.4 | n |  | TRUE
39 | bus_LV_3219-2_0_4_node_20 | 0.4 | n |  | TRUE
40 | bus_LV_3219-2_0_4_node_26 | 0.4 | n |  | TRUE
41 | bus_LV_3219-2_0_4_node_27 | 0.4 | n |  | TRUE
42 | bus_LV_3219-2_0_4_node_28 | 0.4 | n |  | TRUE
43 | bus_LV_3219-2_0_4_node_29 | 0.4 | n |  | TRUE
44 | bus_LV_3219-2_0_4_node_30 | 0.4 | n |  | TRUE
45 | bus_LV_3219-2_0_4_node_32 | 0.4 | n |  | TRUE
46 | bus_LV_3219-2_0_4_node_33 | 0.4 | n |  | TRUE
47 | bus_LV_3219-2_0_4_node_40 | 0.4 | n |  | TRUE
48 | bus_LV_3219-2_0_4_node_34 | 0.4 | n |  | TRUE
49 | bus_LV_3219-2_0_4_node_35 | 0.4 | n |  | TRUE
50 | bus_LV_3219-2_0_4_node_36 | 0.4 | n |  | TRUE
51 | bus_LV_3219-2_0_4_node_37 | 0.4 | n |  | TRUE
52 | bus_LV_3219-2_0_4_node_38 | 0.4 | n |  | TRUE
53 | bus_LV_3219-2_0_4_node_48 | 0.4 | n |  | TRUE
54 | bus_LV_3219-2_0_4_node_41 | 0.4 | n |  | TRUE
55 | bus_LV_3219-2_0_4_node_42 | 0.4 | n |  | TRUE
56 | bus_LV_3219-2_0_4_node_43 | 0.4 | n |  | TRUE
57 | bus_LV_3219-2_0_4_node_44 | 0.4 | n |  | TRUE
58 | bus_LV_3219-2_0_4_node_47 | 0.4 | n |  | TRUE
59 | bus_LV_3219-2_0_4_node_46 | 0.4 | n |  | TRUE
60 | bus_LV_3219-2_0_4_node_51 | 0.4 | n |  | TRUE
61 | bus_LV_3219-2_0_4_node_49 | 0.4 | n |  | TRUE
62 | bus_LV_3219-2_0_4_node_50 | 0.4 | n |  | TRUE
63 | bus_LV_3219-2_0_4_node_52 | 0.4 | n |  | TRUE
64 | bus_LV_3219-2_0_4_node_53 | 0.4 | n |  | TRUE
65 | bus_LV_3219-2_0_4_node_54 | 0.4 | n |  | TRUE
66 | bus_LV_3219-2_0_4_node_57 | 0.4 | n |  | TRUE
67 | bus_LV_3219-2_0_4_node_58 | 0.4 | n |  | TRUE
68 | bus_LV_3219-2_0_4_node_60 | 0.4 | n |  | TRUE
69 | bus_LV_3219-2_0_4_node_59 | 0.4 | n |  | TRUE
70 | bus_LV_3219-2_0_4_node_61 | 0.4 | n |  | TRUE
71 | bus_LV_3219-2_0_4_node_63 | 0.4 | n |  | TRUE
72 | bus_LV_3219-2_0_4_node_74 | 0.4 | n |  | TRUE
73 | bus_LV_3219-2_0_4_node_75 | 0.4 | n |  | TRUE
74 | bus_LV_3219-2_0_4_node_62 | 0.4 | n |  | TRUE
75 | bus_LV_3219-2_0_4_node_69 | 0.4 | n |  | TRUE
76 | bus_LV_3219-2_0_4_node_64 | 0.4 | n |  | TRUE
77 | bus_LV_3219-2_0_4_node_134 | 0.4 | n |  | TRUE
78 | bus_LV_3219-2_0_4_node_135 | 0.4 | n |  | TRUE
79 | bus_LV_3219-2_0_4_node_85 | 0.4 | n |  | TRUE
80 | bus_LV_3219-2_0_4_node_137 | 0.4 | n |  | TRUE
81 | bus_LV_3219-2_0_4_node_157 | 0.4 | n |  | TRUE
82 | bus_LV_3219-2_0_4_node_68 | 0.4 | n |  | TRUE
83 | bus_LV_3219-2_0_4_node_139 | 0.4 | n |  | TRUE
84 | bus_LV_3219-2_0_4_node_148 | 0.4 | n |  | TRUE
85 | bus_LV_3219-2_0_4_node_67 | 0.4 | n |  | TRUE
86 | bus_LV_3219-2_0_4_node_155 | 0.4 | n |  | TRUE
87 | bus_LV_3219-2_0_4_node_71 | 0.4 | n |  | TRUE
88 | bus_LV_3219-2_0_4_node_156 | 0.4 | n |  | TRUE
89 | bus_LV_3219-2_0_4_node_153 | 0.4 | n |  | TRUE
90 | bus_LV_3219-2_0_4_node_140 | 0.4 | n |  | TRUE
91 | bus_LV_3219-2_0_4_node_138 | 0.4 | n |  | TRUE
92 | bus_LV_3219-2_0_4_node_149 | 0.4 | n |  | TRUE
93 | bus_LV_3219-2_0_4_node_72 | 0.4 | n |  | TRUE
94 | bus_LV_3219-2_0_4_node_73 | 0.4 | n |  | TRUE
95 | bus_LV_3219-2_0_4_node_80 | 0.4 | n |  | TRUE
96 | bus_LV_3219-2_0_4_node_78 | 0.4 | n |  | TRUE
97 | bus_LV_3219-2_0_4_node_76 | 0.4 | n |  | TRUE
98 | bus_LV_3219-2_0_4_node_77 | 0.4 | n |  | TRUE
99 | bus_LV_3219-2_0_4_node_87 | 0.4 | n |  | TRUE
100 | bus_LV_3219-2_0_4_node_84 | 0.4 | n |  | TRUE
101 | bus_LV_3219-2_0_4_node_136 | 0.4 | n |  | TRUE
102 | bus_LV_3219-2_0_4_node_83 | 0.4 | n |  | TRUE
103 | bus_LV_3219-2_0_4_node_86 | 0.4 | n |  | TRUE
104 | bus_LV_3219-2_0_4_node_79 | 0.4 | n |  | TRUE
105 | bus_LV_3219-2_0_4_node_81 | 0.4 | n |  | TRUE
106 | bus_LV_3219-2_0_4_node_82 | 0.4 | n |  | TRUE
107 | bus_LV_3219-2_0_4_node_88 | 0.4 | n |  | TRUE
108 | bus_LV_3219-2_0_4_node_89 | 0.4 | n |  | TRUE
109 | bus_LV_3219-2_0_4_node_90 | 0.4 | n |  | TRUE
110 | bus_LV_3219-2_0_4_node_91 | 0.4 | n |  | TRUE
111 | bus_LV_3219-2_0_4_node_92 | 0.4 | n |  | TRUE
112 | bus_LV_3219-2_0_4_node_93 | 0.4 | n |  | TRUE
113 | bus_LV_3219-2_0_4_node_128 | 0.4 | n |  | TRUE
114 | bus_LV_3219-2_0_4_node_105 | 0.4 | n |  | TRUE
115 | bus_LV_3219-2_0_4_node_147 | 0.4 | n |  | TRUE
116 | bus_LV_3219-2_0_4_node_130 | 0.4 | n |  | TRUE
117 | bus_LV_3219-2_0_4_node_104 | 0.4 | n |  | TRUE
118 | bus_LV_3219-2_0_4_node_94 | 0.4 | n |  | TRUE
119 | bus_LV_3219-2_0_4_node_95 | 0.4 | n |  | TRUE
120 | bus_LV_3219-2_0_4_node_97 | 0.4 | n |  | TRUE
121 | bus_LV_3219-2_0_4_node_98 | 0.4 | n |  | TRUE
122 | bus_LV_3219-2_0_4_node_99 | 0.4 | n |  | TRUE
123 | bus_LV_3219-2_0_4_node_100 | 0.4 | n |  | TRUE
124 | bus_LV_3219-2_0_4_node_101 | 0.4 | n |  | TRUE
125 | bus_LV_3219-2_0_4_node_102 | 0.4 | n |  | TRUE
126 | bus_LV_3219-2_0_4_node_103 | 0.4 | n |  | TRUE
127 | bus_LV_3219-2_0_4_node_106 | 0.4 | n |  | TRUE
128 | bus_LV_3219-2_0_4_node_107 | 0.4 | n |  | TRUE
129 | bus_LV_3219-2_0_4_node_133 | 0.4 | n |  | TRUE
130 | bus_LV_3219-2_0_4_node_116 | 0.4 | n |  | TRUE
131 | bus_LV_3219-2_0_4_node_117 | 0.4 | n |  | TRUE
132 | bus_LV_3219-2_0_4_node_118 | 0.4 | n |  | TRUE
133 | bus_LV_3219-2_0_4_node_120 | 0.4 | n |  | TRUE
134 | bus_LV_3219-2_0_4_node_119 | 0.4 | n |  | TRUE
135 | bus_LV_3219-2_0_4_node_121 | 0.4 | n |  | TRUE
136 | bus_LV_3219-2_0_4_node_122 | 0.4 | n |  | TRUE
137 | bus_LV_3219-2_0_4_node_126 | 0.4 | n |  | TRUE
138 | bus_LV_3219-2_0_4_node_124 | 0.4 | n |  | TRUE
139 | bus_LV_3219-2_0_4_node_123 | 0.4 | n |  | TRUE
140 | bus_LV_3219-2_0_4_node_125 | 0.4 | n |  | TRUE
141 | bus_LV_3219-2_0_4_node_127 | 0.4 | n |  | TRUE
142 | bus_LV_3219-2_0_4_node_131 | 0.4 | n |  | TRUE
143 | bus_LV_3219-2_0_4_node_129 | 0.4 | n |  | TRUE
144 | bus_LV_3219-2_0_4_node_146 | 0.4 | n |  | TRUE
145 | bus_LV_3219-2_0_4_node_145 | 0.4 | n |  | TRUE
146 | bus_LV_3219-2_0_4_node_144 | 0.4 | n |  | TRUE
147 | bus_LV_3219-2_0_4_node_141 | 0.4 | n |  | TRUE
148 | bus_LV_3219-2_0_4_node_142 | 0.4 | n |  | TRUE
149 | bus_LV_3219-2_0_4_node_143 | 0.4 | n |  | TRUE
150 | bus_LV_3219-2_0_4_node_150 | 0.4 | n |  | TRUE
151 | bus_LV_3219-2_0_4_node_151 | 0.4 | n |  | TRUE
152 | bus_LV_3219-2_0_4_node_152 | 0.4 | n |  | TRUE
153 | bus_LV_3219-2_0_4_node_154 | 0.4 | n |  | TRUE
154 | bus_MV_48_0_node_0 | 20 | n |  | TRUE

## load
| name | bus | p_mw | q_mvar | const_z_percent | const_i_percent | sn_mva | scaling | in_service | type
0 | LV_3219-2_0_4_load_0 | 0 | 0.0025649 | 0.00064282 | 0 | 0 |  | 1 | TRUE | wye
1 | LV_3219-2_0_4_load_1 | 1 | 0.0014646 | 0.00036707 | 0 | 0 |  | 1 | TRUE | wye
2 | LV_3219-2_0_4_load_2 | 2 | 0.00072261 | 0.0001811 | 0 | 0 |  | 1 | TRUE | wye
3 | LV_3219-2_0_4_load_56 | 3 | 0.0013413 | 0.00033616 | 0 | 0 |  | 1 | TRUE | wye
4 | LV_3219-2_0_4_load_55 | 6 | 0.0024314 | 0.00060937 | 0 | 0 |  | 1 | TRUE | wye
5 | LV_3219-2_0_4_load_25 | 8 | 0.0037052 | 0.0009286 | 0 | 0 |  | 1 | TRUE | wye
6 | LV_3219-2_0_4_load_3 | 11 | 0.00034165 | 8.5625e-05 | 0 | 0 |  | 1 | TRUE | wye
7 | LV_3219-2_0_4_load_4 | 12 | 0.00083135 | 0.00020836 | 0 | 0 |  | 1 | TRUE | wye
8 | LV_3219-2_0_4_load_5 | 13 | 0.00049087 | 0.00012302 | 0 | 0 |  | 1 | TRUE | wye
9 | LV_3219-2_0_4_load_7 | 14 | 0.0028123 | 0.00070483 | 0 | 0 |  | 1 | TRUE | wye
10 | LV_3219-2_0_4_load_8 | 15 | 0.0034313 | 0.00085997 | 0 | 0 |  | 1 | TRUE | wye
11 | LV_3219-2_0_4_load_113 | 16 | 0.005044 | 0.0012641 | 0 | 0 |  | 1 | TRUE | wye
12 | LV_3219-2_0_4_load_114 | 17 | 0.0039716 | 0.00099537 | 0 | 0 |  | 1 | TRUE | wye
13 | LV_3219-2_0_4_load_111 | 18 | 0.0026143 | 0.0006552 | 0 | 0 |  | 1 | TRUE | wye
14 | LV_3219-2_0_4_load_115 | 19 | 0.0040478 | 0.0010145 | 0 | 0 |  | 1 | TRUE | wye
15 | LV_3219-2_0_4_load_9 | 20 | 0.0025528 | 0.00063979 | 0 | 0 |  | 1 | TRUE | wye
16 | LV_3219-2_0_4_load_112 | 22 | 0.0032587 | 0.00081671 | 0 | 0 |  | 1 | TRUE | wye
17 | LV_3219-2_0_4_load_110 | 23 | 0.0031612 | 0.00079227 | 0 | 0 |  | 1 | TRUE | wye
18 | LV_3219-2_0_4_load_108 | 25 | 0.0014835 | 0.00037179 | 0 | 0 |  | 1 | TRUE | wye
19 | LV_3219-2_0_4_load_11 | 26 | 0.0017597 | 0.00044102 | 0 | 0 |  | 1 | TRUE | wye
20 | LV_3219-2_0_4_load_12 | 27 | 0.00046731 | 0.00011712 | 0 | 0 |  | 1 | TRUE | wye
21 | LV_3219-2_0_4_load_17 | 28 | 0.0013622 | 0.0003414 | 0 | 0 |  | 1 | TRUE | wye
22 | LV_3219-2_0_4_load_66 | 29 | 0.00092854 | 0.00023271 | 0 | 0 |  | 1 | TRUE | wye
23 | LV_3219-2_0_4_load_15 | 30 | 0.0013397 | 0.00033577 | 0 | 0 |  | 1 | TRUE | wye
24 | LV_3219-2_0_4_load_70 | 31 | 0.0039628 | 0.00099317 | 0 | 0 |  | 1 | TRUE | wye
25 | LV_3219-2_0_4_load_22 | 33 | 0.018916 | 0.0047408 | 0 | 0 |  | 1 | TRUE | wye
26 | LV_3219-2_0_4_load_16 | 35 | 0.0016671 | 0.00041781 | 0 | 0 |  | 1 | TRUE | wye
27 | LV_3219-2_0_4_load_18 | 36 | 0.0033507 | 0.00083976 | 0 | 0 |  | 1 | TRUE | wye
28 | LV_3219-2_0_4_load_23 | 37 | 0.015051 | 0.0037722 | 0 | 0 |  | 1 | TRUE | wye
29 | LV_3219-2_0_4_load_19 | 38 | 0.001374 | 0.00034435 | 0 | 0 |  | 1 | TRUE | wye
30 | LV_3219-2_0_4_load_20 | 39 | 0.0013992 | 0.00035067 | 0 | 0 |  | 1 | TRUE | wye
31 | LV_3219-2_0_4_load_26 | 40 | 0.00069828 | 0.00017501 | 0 | 0 |  | 1 | TRUE | wye
32 | LV_3219-2_0_4_load_27 | 41 | 0.0012422 | 0.00031134 | 0 | 0 |  | 1 | TRUE | wye
33 | LV_3219-2_0_4_load_29 | 43 | 0.0007334 | 0.00018381 | 0 | 0 |  | 1 | TRUE | wye
34 | LV_3219-2_0_4_load_30 | 44 | 0.0012181 | 0.00030529 | 0 | 0 |  | 1 | TRUE | wye
35 | LV_3219-2_0_4_load_32 | 45 | 0.00069045 | 0.00017304 | 0 | 0 |  | 1 | TRUE | wye
36 | LV_3219-2_0_4_load_33 | 46 | 0.0017394 | 0.00043593 | 0 | 0 |  | 1 | TRUE | wye
37 | LV_3219-2_0_4_load_40 | 47 | 0.0015286 | 0.00038309 | 0 | 0 |  | 1 | TRUE | wye
38 | LV_3219-2_0_4_load_34 | 48 | 0.00080572 | 0.00020193 | 0 | 0 |  | 1 | TRUE | wye
39 | LV_3219-2_0_4_load_36 | 50 | 0.0037062 | 0.00092885 | 0 | 0 |  | 1 | TRUE | wye
40 | LV_3219-2_0_4_load_37 | 51 | 0.0025867 | 0.00064829 | 0 | 0 |  | 1 | TRUE | wye
41 | LV_3219-2_0_4_load_42 | 55 | 0.0020648 | 0.00051749 | 0 | 0 |  | 1 | TRUE | wye
42 | LV_3219-2_0_4_load_43 | 56 | 0.00044087 | 0.00011049 | 0 | 0 |  | 1 | TRUE | wye
43 | LV_3219-2_0_4_load_44 | 57 | 0.00045314 | 0.00011357 | 0 | 0 |  | 1 | TRUE | wye
44 | LV_3219-2_0_4_load_47 | 58 | 0.00077712 | 0.00019477 | 0 | 0 |  | 1 | TRUE | wye
45 | LV_3219-2_0_4_load_46 | 59 | 0.0021096 | 0.00052872 | 0 | 0 |  | 1 | TRUE | wye
46 | LV_3219-2_0_4_load_51 | 60 | 0.00073853 | 0.00018509 | 0 | 0 |  | 1 | TRUE | wye
47 | LV_3219-2_0_4_load_49 | 61 | 0.0028685 | 0.0007189 | 0 | 0 |  | 1 | TRUE | wye
48 | LV_3219-2_0_4_load_52 | 63 | 0.0017478 | 0.00043805 | 0 | 0 |  | 1 | TRUE | wye
49 | LV_3219-2_0_4_load_53 | 64 | 0.0015632 | 0.00039178 | 0 | 0 |  | 1 | TRUE | wye
50 | LV_3219-2_0_4_load_54 | 65 | 0.00086481 | 0.00021674 | 0 | 0 |  | 1 | TRUE | wye
51 | LV_3219-2_0_4_load_57 | 66 | 0.0032275 | 0.0008089 | 0 | 0 |  | 1 | TRUE | wye
52 | LV_3219-2_0_4_load_58 | 67 | 0.002665 | 0.0006679 | 0 | 0 |  | 1 | TRUE | wye
53 | LV_3219-2_0_4_load_59 | 69 | 0.0036464 | 0.00091387 | 0 | 0 |  | 1 | TRUE | wye
54 | LV_3219-2_0_4_load_74 | 72 | 0.003197 | 0.00080126 | 0 | 0 |  | 1 | TRUE | wye
55 | LV_3219-2_0_4_load_69 | 75 | 0.0017479 | 0.00043808 | 0 | 0 |  | 1 | TRUE | wye
56 | LV_3219-2_0_4_load_64 | 76 | 0.0065701 | 0.0016466 | 0 | 0 |  | 1 | TRUE | wye
57 | LV_3219-2_0_4_load_134 | 77 | 0.0035035 | 0.00087806 | 0 | 0 |  | 1 | TRUE | wye
58 | LV_3219-2_0_4_load_135 | 78 | 0.0034529 | 0.00086539 | 0 | 0 |  | 1 | TRUE | wye
59 | LV_3219-2_0_4_load_137 | 80 | 0.0020586 | 0.00051593 | 0 | 0 |  | 1 | TRUE | wye
60 | LV_3219-2_0_4_load_157 | 81 | 0.0046741 | 0.0011714 | 0 | 0 |  | 1 | TRUE | wye
61 | LV_3219-2_0_4_load_68 | 82 | 0.0010355 | 0.00025951 | 0 | 0 |  | 1 | TRUE | wye
62 | LV_3219-2_0_4_load_148 | 84 | 0.0014642 | 0.00036696 | 0 | 0 |  | 1 | TRUE | wye
63 | LV_3219-2_0_4_load_67 | 85 | 0.0064847 | 0.0016252 | 0 | 0 |  | 1 | TRUE | wye
64 | LV_3219-2_0_4_load_156 | 88 | 0.0017188 | 0.00043077 | 0 | 0 |  | 1 | TRUE | wye
65 | LV_3219-2_0_4_load_153 | 89 | 0.0017411 | 0.00043637 | 0 | 0 |  | 1 | TRUE | wye
66 | LV_3219-2_0_4_load_138 | 91 | 0.0050536 | 0.0012665 | 0 | 0 |  | 1 | TRUE | wye
67 | LV_3219-2_0_4_load_73 | 94 | 0.0028875 | 0.00072368 | 0 | 0 |  | 1 | TRUE | wye
68 | LV_3219-2_0_4_load_80 | 95 | 0.0046003 | 0.0011529 | 0 | 0 |  | 1 | TRUE | wye
69 | LV_3219-2_0_4_load_78 | 96 | 0.0046863 | 0.0011745 | 0 | 0 |  | 1 | TRUE | wye
70 | LV_3219-2_0_4_load_76 | 97 | 0.0025114 | 0.00062942 | 0 | 0 |  | 1 | TRUE | wye
71 | LV_3219-2_0_4_load_87 | 99 | 0.0036384 | 0.00091186 | 0 | 0 |  | 1 | TRUE | wye
72 | LV_3219-2_0_4_load_84 | 100 | 0.0022236 | 0.00055729 | 0 | 0 |  | 1 | TRUE | wye
73 | LV_3219-2_0_4_load_136 | 101 | 0.0025106 | 0.00062921 | 0 | 0 |  | 1 | TRUE | wye
74 | LV_3219-2_0_4_load_83 | 102 | 0.0032065 | 0.00080363 | 0 | 0 |  | 1 | TRUE | wye
75 | LV_3219-2_0_4_load_86 | 103 | 0.0019923 | 0.00049933 | 0 | 0 |  | 1 | TRUE | wye
76 | LV_3219-2_0_4_load_79 | 104 | 0.0040038 | 0.0010035 | 0 | 0 |  | 1 | TRUE | wye
77 | LV_3219-2_0_4_load_81 | 105 | 0.0041672 | 0.0010444 | 0 | 0 |  | 1 | TRUE | wye
78 | LV_3219-2_0_4_load_82 | 106 | 0.0034485 | 0.00086428 | 0 | 0 |  | 1 | TRUE | wye
79 | LV_3219-2_0_4_load_88 | 107 | 0.0060259 | 0.0015102 | 0 | 0 |  | 1 | TRUE | wye
80 | LV_3219-2_0_4_load_89 | 108 | 0.0031912 | 0.00079978 | 0 | 0 |  | 1 | TRUE | wye
81 | LV_3219-2_0_4_load_90 | 109 | 0.012572 | 0.0031509 | 0 | 0 |  | 1 | TRUE | wye
82 | LV_3219-2_0_4_load_91 | 110 | 0.0028021 | 0.00070228 | 0 | 0 |  | 1 | TRUE | wye
83 | LV_3219-2_0_4_load_92 | 111 | 0.004228 | 0.0010596 | 0 | 0 |  | 1 | TRUE | wye
84 | LV_3219-2_0_4_load_105 | 114 | 0.0039187 | 0.00098212 | 0 | 0 |  | 1 | TRUE | wye
85 | LV_3219-2_0_4_load_147 | 115 | 0.0038626 | 0.00096806 | 0 | 0 |  | 1 | TRUE | wye
86 | LV_3219-2_0_4_load_130 | 116 | 0.0023331 | 0.00058473 | 0 | 0 |  | 1 | TRUE | wye
87 | LV_3219-2_0_4_load_104 | 117 | 0.0033847 | 0.00084829 | 0 | 0 |  | 1 | TRUE | wye
88 | LV_3219-2_0_4_load_94 | 118 | 0.0018902 | 0.00047373 | 0 | 0 |  | 1 | TRUE | wye
89 | LV_3219-2_0_4_load_95 | 119 | 0.0022023 | 0.00055194 | 0 | 0 |  | 1 | TRUE | wye
90 | LV_3219-2_0_4_load_97 | 120 | 0.0024104 | 0.00060411 | 0 | 0 |  | 1 | TRUE | wye
91 | LV_3219-2_0_4_load_98 | 121 | 0.002164 | 0.00054236 | 0 | 0 |  | 1 | TRUE | wye
92 | LV_3219-2_0_4_load_99 | 122 | 0.0033686 | 0.00084426 | 0 | 0 |  | 1 | TRUE | wye
93 | LV_3219-2_0_4_load_100 | 123 | 0.0022959 | 0.0005754 | 0 | 0 |  | 1 | TRUE | wye
94 | LV_3219-2_0_4_load_101 | 124 | 0.003646 | 0.00091377 | 0 | 0 |  | 1 | TRUE | wye
95 | LV_3219-2_0_4_load_102 | 125 | 0.0029718 | 0.00074479 | 0 | 0 |  | 1 | TRUE | wye
96 | LV_3219-2_0_4_load_103 | 126 | 0.0026973 | 0.000676 | 0 | 0 |  | 1 | TRUE | wye
97 | LV_3219-2_0_4_load_106 | 127 | 0.0035946 | 0.0009009 | 0 | 0 |  | 1 | TRUE | wye
98 | LV_3219-2_0_4_load_107 | 128 | 0.0020825 | 0.00052192 | 0 | 0 |  | 1 | TRUE | wye
99 | LV_3219-2_0_4_load_133 | 129 | 0.0026039 | 0.0006526 | 0 | 0 |  | 1 | TRUE | wye
100 | LV_3219-2_0_4_load_116 | 130 | 0.0045097 | 0.0011302 | 0 | 0 |  | 1 | TRUE | wye
101 | LV_3219-2_0_4_load_117 | 131 | 0.0024879 | 0.00062352 | 0 | 0 |  | 1 | TRUE | wye
102 | LV_3219-2_0_4_load_118 | 132 | 0.0041498 | 0.00104 | 0 | 0 |  | 1 | TRUE | wye
103 | LV_3219-2_0_4_load_120 | 133 | 0.0032573 | 0.00081636 | 0 | 0 |  | 1 | TRUE | wye
104 | LV_3219-2_0_4_load_119 | 134 | 0.0023469 | 0.00058819 | 0 | 0 |  | 1 | TRUE | wye
105 | LV_3219-2_0_4_load_121 | 135 | 0.003992 | 0.0010005 | 0 | 0 |  | 1 | TRUE | wye
106 | LV_3219-2_0_4_load_126 | 137 | 0.0024709 | 0.00061927 | 0 | 0 |  | 1 | TRUE | wye
107 | LV_3219-2_0_4_load_123 | 139 | 0.0054134 | 0.0013567 | 0 | 0 |  | 1 | TRUE | wye
108 | LV_3219-2_0_4_load_125 | 140 | 0.0041843 | 0.0010487 | 0 | 0 |  | 1 | TRUE | wye
109 | LV_3219-2_0_4_load_131 | 142 | 0.0048494 | 0.0012154 | 0 | 0 |  | 1 | TRUE | wye
110 | LV_3219-2_0_4_load_129 | 143 | 0.0026956 | 0.00067558 | 0 | 0 |  | 1 | TRUE | wye
111 | LV_3219-2_0_4_load_146 | 144 | 0.00072573 | 0.00018188 | 0 | 0 |  | 1 | TRUE | wye
112 | LV_3219-2_0_4_load_145 | 145 | 0.0013995 | 0.00035074 | 0 | 0 |  | 1 | TRUE | wye
113 | LV_3219-2_0_4_load_144 | 146 | 0.0039243 | 0.00098352 | 0 | 0 |  | 1 | TRUE | wye
114 | LV_3219-2_0_4_load_141 | 147 | 0.0059724 | 0.0014968 | 0 | 0 |  | 1 | TRUE | wye
115 | LV_3219-2_0_4_load_143 | 149 | 0.0042788 | 0.0010724 | 0 | 0 |  | 1 | TRUE | wye
116 | LV_3219-2_0_4_load_150 | 150 | 0.0031743 | 0.00079556 | 0 | 0 |  | 1 | TRUE | wye
117 | LV_3219-2_0_4_load_152 | 152 | 0.0012139 | 0.00030422 | 0 | 0 |  | 1 | TRUE | wye
118 | LV_3219-2_0_4_load_154 | 153 | 0.0013661 | 0.00034238 | 0 | 0 |  | 1 | TRUE | wye

## ext_grid
| name | bus | vm_pu | va_degree | slack_weight | in_service
0 |  | 104 | 1 | 0 | 1 | TRUE

## line
| name | std_type | from_bus | to_bus | length_km | r_ohm_per_km | x_ohm_per_km | c_nf_per_km | g_us_per_km | max_i_ka | df | parallel | type | in_service
0 | LV_3219-2_0_4_line_0 |  | 0 | 1 | 0.021303 | 0.125 | 0.08 | 261 | 0 | 0.364 | 1 | 1 | cs | TRUE
1 | LV_3219-2_0_4_line_1 |  | 1 | 2 | 0.003695 | 0.125 | 0.08 | 261 | 0 | 0.364 | 1 | 1 | cs | TRUE
2 | LV_3219-2_0_4_line_2 |  | 2 | 11 | 0.0083755 | 0.125 | 0.08 | 261 | 0 | 0.364 | 1 | 1 | cs | TRUE
3 | LV_3219-2_0_4_line_3 |  | 3 | 4 | 0.31483 | 0.125 | 0.08 | 261 | 0 | 0.364 | 1 | 1 | cs | TRUE
4 | LV_3219-2_0_4_line_4 |  | 3 | 5 | 0.039557 | 0.125 | 0.08 | 261 | 0 | 0.364 | 1 | 1 | cs | TRUE
5 | LV_3219-2_0_4_line_5 |  | 3 | 6 | 0.005175 | 0.125 | 0.08 | 261 | 0 | 0.364 | 1 | 1 | cs | TRUE
6 | LV_3219-2_0_4_line_6 |  | 4 | 13 | 0.032054 | 0.125 | 0.08 | 261 | 0 | 0.364 | 1 | 1 | cs | TRUE
7 | LV_3219-2_0_4_line_7 |  | 5 | 52 | 0.03758 | 0.125 | 0.08 | 261 | 0 | 0.364 | 1 | 1 | cs | TRUE
8 | LV_3219-2_0_4_line_8 |  | 6 | 66 | 0.014623 | 0.125 | 0.08 | 261 | 0 | 0.364 | 1 | 1 | cs | TRUE
9 | LV_3219-2_0_4_line_9 |  | 7 | 8 | 0.017069 | 0.125 | 0.08 | 261 | 0 | 0.364 | 1 | 1 | cs | TRUE
10 | LV_3219-2_0_4_line_10 |  | 7 | 9 | 0.063242 | 0.125 | 0.08 | 261 | 0 | 0.364 | 1 | 3 | cs | TRUE
11 | LV_3219-2_0_4_line_11 |  | 7 | 10 | 0.056669 | 0.125 | 0.08 | 261 | 0 | 0.364 | 1 | 3 | cs | TRUE
12 | LV_3219-2_0_4_line_12 |  | 9 | 47 | 0.011145 | 0.125 | 0.08 | 261 | 0 | 0.364 | 1 | 1 | cs | TRUE
13 | LV_3219-2_0_4_line_13 |  | 9 | 42 | 0.016337 | 0.125 | 0.08 | 261 | 0 | 0.364 | 1 | 2 | cs | TRUE
14 | LV_3219-2_0_4_line_14 |  | 10 | 33 | 0.016546 | 0.125 | 0.08 | 261 | 0 | 0.364 | 1 | 3 | cs | TRUE
15 | LV_3219-2_0_4_line_15 |  | 11 | 12 | 0.029007 | 0.125 | 0.08 | 261 | 0 | 0.364 | 1 | 1 | cs | TRUE
16 | LV_3219-2_0_4_line_16 |  | 12 | 13 | 0.014863 | 0.125 | 0.08 | 261 | 0 | 0.364 | 1 | 1 | cs | TRUE
17 | LV_3219-2_0_4_line_17 |  | 14 | 15 | 0.0078561 | 0.125 | 0.08 | 261 | 0 | 0.364 | 1 | 1 | cs | TRUE
18 | LV_3219-2_0_4_line_18 |  | 14 | 16 | 0.037066 | 0.125 | 0.08 | 261 | 0 | 0.364 | 1 | 1 | cs | TRUE
19 | LV_3219-2_0_4_line_19 |  | 16 | 17 | 0.015274 | 0.125 | 0.08 | 261 | 0 | 0.364 | 1 | 1 | cs | TRUE
20 | LV_3219-2_0_4_line_20 |  | 16 | 18 | 0.021639 | 0.125 | 0.08 | 261 | 0 | 0.364 | 1 | 1 | cs | TRUE
21 | LV_3219-2_0_4_line_21 |  | 17 | 19 | 0.0051328 | 0.125 | 0.08 | 261 | 0 | 0.364 | 1 | 1 | cs | TRUE
22 | LV_3219-2_0_4_line_22 |  | 18 | 21 | 0.0079588 | 0.125 | 0.08 | 261 | 0 | 0.364 | 1 | 1 | cs | TRUE
23 | LV_3219-2_0_4_line_23 |  | 19 | 130 | 0.024674 | 0.125 | 0.08 | 261 | 0 | 0.364 | 1 | 2 | cs | TRUE
24 | LV_3219-2_0_4_line_24 |  | 20 | 21 | 0.016041 | 0.125 | 0.08 | 261 | 0 | 0.364 | 1 | 1 | cs | TRUE
25 | LV_3219-2_0_4_line_25 |  | 21 | 22 | 0.01761 | 0.125 | 0.08 | 261 | 0 | 0.364 | 1 | 1 | cs | TRUE
26 | LV_3219-2_0_4_line_26 |  | 21 | 23 | 0.026019 | 0.125 | 0.08 | 261 | 0 | 0.364 | 1 | 1 | cs | TRUE
27 | LV_3219-2_0_4_line_27 |  | 22 | 24 | 0.031439 | 0.125 | 0.08 | 261 | 0 | 0.364 | 1 | 1 | cs | TRUE
28 | LV_3219-2_0_4_line_28 |  | 23 | 25 | 0.020235 | 0.125 | 0.08 | 261 | 0 | 0.364 | 1 | 1 | cs | TRUE
29 | LV_3219-2_0_4_line_29 |  | 24 | 129 | 0.02404 | 0.125 | 0.08 | 261 | 0 | 0.364 | 1 | 1 | cs | TRUE
30 | LV_3219-2_0_4_line_30 |  | 25 | 127 | 0.0076649 | 0.125 | 0.08 | 261 | 0 | 0.364 | 1 | 1 | cs | TRUE
31 | LV_3219-2_0_4_line_31 |  | 26 | 27 | 0.055496 | 0.125 | 0.08 | 261 | 0 | 0.364 | 1 | 3 | cs | TRUE
32 | LV_3219-2_0_4_line_32 |  | 26 | 28 | 0.04993 | 0.125 | 0.08 | 261 | 0 | 0.364 | 1 | 3 | cs | TRUE
33 | LV_3219-2_0_4_line_33 |  | 27 | 29 | 0.035525 | 0.125 | 0.08 | 261 | 0 | 0.364 | 1 | 3 | cs | TRUE
34 | LV_3219-2_0_4_line_34 |  | 28 | 30 | 0.0098494 | 0.125 | 0.08 | 261 | 0 | 0.364 | 1 | 3 | cs | TRUE
35 | LV_3219-2_0_4_line_35 |  | 29 | 31 | 0.039986 | 0.125 | 0.08 | 261 | 0 | 0.364 | 1 | 3 | cs | TRUE
36 | LV_3219-2_0_4_line_36 |  | 29 | 32 | 0.041066 | 0.125 | 0.08 | 261 | 0 | 0.364 | 1 | 3 | cs | TRUE
37 | LV_3219-2_0_4_line_37 |  | 30 | 35 | 0.029676 | 0.125 | 0.08 | 261 | 0 | 0.364 | 1 | 3 | cs | TRUE
38 | LV_3219-2_0_4_line_38 |  | 31 | 87 | 0.020973 | 0.125 | 0.08 | 261 | 0 | 0.364 | 1 | 3 | cs | TRUE
39 | LV_3219-2_0_4_line_39 |  | 32 | 85 | 0.020374 | 0.125 | 0.08 | 261 | 0 | 0.364 | 1 | 1 | cs | TRUE
40 | LV_3219-2_0_4_line_40 |  | 32 | 76 | 0.020465 | 0.125 | 0.08 | 261 | 0 | 0.364 | 1 | 3 | cs | TRUE
41 | LV_3219-2_0_4_line_41 |  | 33 | 34 | 0.025943 | 0.125 | 0.08 | 261 | 0 | 0.364 | 1 | 3 | cs | TRUE
42 | LV_3219-2_0_4_line_42 |  | 34 | 37 | 0.033437 | 0.125 | 0.08 | 261 | 0 | 0.364 | 1 | 1 | cs | TRUE
43 | LV_3219-2_0_4_line_43 |  | 34 | 38 | 0.054913 | 0.125 | 0.08 | 261 | 0 | 0.364 | 1 | 1 | cs | TRUE
44 | LV_3219-2_0_4_line_44 |  | 34 | 36 | 0.028864 | 0.125 | 0.08 | 261 | 0 | 0.364 | 1 | 3 | cs | TRUE
45 | LV_3219-2_0_4_line_45 |  | 35 | 36 | 0.030477 | 0.125 | 0.08 | 261 | 0 | 0.364 | 1 | 3 | cs | TRUE
46 | LV_3219-2_0_4_line_46 |  | 38 | 39 | 0.038826 | 0.125 | 0.08 | 261 | 0 | 0.364 | 1 | 1 | cs | TRUE
47 | LV_3219-2_0_4_line_47 |  | 40 | 41 | 0.0037467 | 0.125 | 0.08 | 261 | 0 | 0.364 | 1 | 1 | cs | TRUE
48 | LV_3219-2_0_4_line_48 |  | 40 | 42 | 0.014747 | 0.125 | 0.08 | 261 | 0 | 0.364 | 1 | 1 | cs | TRUE
49 | LV_3219-2_0_4_line_49 |  | 41 | 43 | 0.0054242 | 0.125 | 0.08 | 261 | 0 | 0.364 | 1 | 1 | cs | TRUE
50 | LV_3219-2_0_4_line_50 |  | 42 | 44 | 0.030045 | 0.125 | 0.08 | 261 | 0 | 0.364 | 1 | 1 | cs | TRUE
51 | LV_3219-2_0_4_line_51 |  | 43 | 45 | 0.016389 | 0.125 | 0.08 | 261 | 0 | 0.364 | 1 | 1 | cs | TRUE
52 | LV_3219-2_0_4_line_52 |  | 44 | 46 | 0.01474 | 0.125 | 0.08 | 261 | 0 | 0.364 | 1 | 1 | cs | TRUE
53 | LV_3219-2_0_4_line_53 |  | 46 | 48 | 0.029497 | 0.125 | 0.08 | 261 | 0 | 0.364 | 1 | 1 | cs | TRUE
54 | LV_3219-2_0_4_line_54 |  | 48 | 49 | 0.033059 | 0.125 | 0.08 | 261 | 0 | 0.364 | 1 | 1 | cs | TRUE
55 | LV_3219-2_0_4_line_55 |  | 49 | 50 | 0.0066157 | 0.125 | 0.08 | 261 | 0 | 0.364 | 1 | 1 | cs | TRUE
56 | LV_3219-2_0_4_line_56 |  | 49 | 51 | 0.022944 | 0.125 | 0.08 | 261 | 0 | 0.364 | 1 | 1 | cs | TRUE
57 | LV_3219-2_0_4_line_57 |  | 50 | 52 | 0.016611 | 0.125 | 0.08 | 261 | 0 | 0.364 | 1 | 1 | cs | TRUE
58 | LV_3219-2_0_4_line_58 |  | 51 | 53 | 0.010827 | 0.125 | 0.08 | 261 | 0 | 0.364 | 1 | 1 | cs | TRUE
59 | LV_3219-2_0_4_line_59 |  | 53 | 61 | 0.042278 | 0.125 | 0.08 | 261 | 0 | 0.364 | 1 | 1 | cs | TRUE
60 | LV_3219-2_0_4_line_60 |  | 53 | 58 | 0.026775 | 0.125 | 0.08 | 261 | 0 | 0.364 | 1 | 1 | cs | TRUE
61 | LV_3219-2_0_4_line_61 |  | 54 | 55 | 0.011098 | 0.125 | 0.08 | 261 | 0 | 0.364 | 1 | 1 | cs | TRUE
62 | LV_3219-2_0_4_line_62 |  | 54 | 56 | 0.019281 | 0.125 | 0.08 | 261 | 0 | 0.364 | 1 | 1 | cs | TRUE
63 | LV_3219-2_0_4_line_63 |  | 55 | 57 | 0.00082574 | 0.125 | 0.08 | 261 | 0 | 0.364 | 1 | 1 | cs | TRUE
64 | LV_3219-2_0_4_line_64 |  | 56 | 58 | 0.028431 | 0.125 | 0.08 | 261 | 0 | 0.364 | 1 | 1 | cs | TRUE
65 | LV_3219-2_0_4_line_65 |  | 59 | 60 | 0.0097835 | 0.125 | 0.08 | 261 | 0 | 0.364 | 1 | 1 | cs | TRUE
66 | LV_3219-2_0_4_line_66 |  | 60 | 62 | 0.012587 | 0.125 | 0.08 | 261 | 0 | 0.364 | 1 | 1 | cs | TRUE
67 | LV_3219-2_0_4_line_67 |  | 61 | 62 | 0.0014305 | 0.125 | 0.08 | 261 | 0 | 0.364 | 1 | 1 | cs | TRUE
68 | LV_3219-2_0_4_line_68 |  | 62 | 63 | 0.011137 | 0.125 | 0.08 | 261 | 0 | 0.364 | 1 | 1 | cs | TRUE
69 | LV_3219-2_0_4_line_69 |  | 63 | 64 | 0.035681 | 0.125 | 0.08 | 261 | 0 | 0.364 | 1 | 1 | cs | TRUE
70 | LV_3219-2_0_4_line_70 |  | 64 | 65 | 0.0042918 | 0.125 | 0.08 | 261 | 0 | 0.364 | 1 | 1 | cs | TRUE
71 | LV_3219-2_0_4_line_71 |  | 67 | 68 | 0.012097 | 0.125 | 0.08 | 261 | 0 | 0.364 | 1 | 1 | cs | TRUE
72 | LV_3219-2_0_4_line_72 |  | 68 | 71 | 0.027975 | 0.125 | 0.08 | 261 | 0 | 0.364 | 1 | 1 | cs | TRUE
73 | LV_3219-2_0_4_line_73 |  | 69 | 70 | 0.051164 | 0.125 | 0.08 | 261 | 0 | 0.364 | 1 | 1 | cs | TRUE
74 | LV_3219-2_0_4_line_74 |  | 70 | 72 | 0.0023044 | 0.125 | 0.08 | 261 | 0 | 0.364 | 1 | 1 | cs | TRUE
75 | LV_3219-2_0_4_line_75 |  | 70 | 73 | 0.018124 | 0.125 | 0.08 | 261 | 0 | 0.364 | 1 | 1 | cs | TRUE
76 | LV_3219-2_0_4_line_76 |  | 71 | 77 | 0.02216 | 0.125 | 0.08 | 261 | 0 | 0.364 | 1 | 1 | cs | TRUE
77 | LV_3219-2_0_4_line_77 |  | 71 | 78 | 0.013124 | 0.125 | 0.08 | 261 | 0 | 0.364 | 1 | 1 | cs | TRUE
78 | LV_3219-2_0_4_line_78 |  | 71 | 74 | 0.023226 | 0.125 | 0.08 | 261 | 0 | 0.364 | 1 | 1 | cs | TRUE
79 | LV_3219-2_0_4_line_79 |  | 72 | 79 | 0.014028 | 0.125 | 0.08 | 261 | 0 | 0.364 | 1 | 1 | cs | TRUE
80 | LV_3219-2_0_4_line_80 |  | 73 | 80 | 0.041699 | 0.125 | 0.08 | 261 | 0 | 0.364 | 1 | 1 | cs | TRUE
81 | LV_3219-2_0_4_line_81 |  | 73 | 81 | 0.015472 | 0.125 | 0.08 | 261 | 0 | 0.364 | 1 | 1 | cs | TRUE
82 | LV_3219-2_0_4_line_82 |  | 74 | 75 | 0.021473 | 0.125 | 0.08 | 261 | 0 | 0.364 | 1 | 3 | cs | TRUE
83 | LV_3219-2_0_4_line_83 |  | 74 | 76 | 0.021868 | 0.125 | 0.08 | 261 | 0 | 0.364 | 1 | 3 | cs | TRUE
84 | LV_3219-2_0_4_line_84 |  | 75 | 84 | 0.00091538 | 0.125 | 0.08 | 261 | 0 | 0.364 | 1 | 3 | cs | TRUE
85 | LV_3219-2_0_4_line_85 |  | 79 | 99 | 0.026981 | 0.125 | 0.08 | 261 | 0 | 0.364 | 1 | 1 | cs | TRUE
86 | LV_3219-2_0_4_line_86 |  | 79 | 100 | 0.016331 | 0.125 | 0.08 | 261 | 0 | 0.364 | 1 | 1 | cs | TRUE
87 | LV_3219-2_0_4_line_87 |  | 80 | 101 | 0.024778 | 0.125 | 0.08 | 261 | 0 | 0.364 | 1 | 1 | cs | TRUE
88 | LV_3219-2_0_4_line_88 |  | 82 | 83 | 0.017177 | 0.125 | 0.08 | 261 | 0 | 0.364 | 1 | 1 | cs | TRUE
89 | LV_3219-2_0_4_line_89 |  | 83 | 90 | 0.027002 | 0.125 | 0.08 | 261 | 0 | 0.364 | 1 | 3 | cs | TRUE
90 | LV_3219-2_0_4_line_90 |  | 83 | 91 | 0.0085884 | 0.125 | 0.08 | 261 | 0 | 0.364 | 1 | 3 | cs | TRUE
91 | LV_3219-2_0_4_line_91 |  | 84 | 92 | 0.021732 | 0.125 | 0.08 | 261 | 0 | 0.364 | 1 | 3 | cs | TRUE
92 | LV_3219-2_0_4_line_92 |  | 85 | 86 | 0.020329 | 0.125 | 0.08 | 261 | 0 | 0.364 | 1 | 1 | cs | TRUE
93 | LV_3219-2_0_4_line_93 |  | 86 | 88 | 0.02201 | 0.125 | 0.08 | 261 | 0 | 0.364 | 1 | 1 | cs | TRUE
94 | LV_3219-2_0_4_line_94 |  | 86 | 89 | 0.010333 | 0.125 | 0.08 | 261 | 0 | 0.364 | 1 | 1 | cs | TRUE
95 | LV_3219-2_0_4_line_95 |  | 87 | 93 | 0.019547 | 0.125 | 0.08 | 261 | 0 | 0.364 | 1 | 3 | cs | TRUE
96 | LV_3219-2_0_4_line_96 |  | 87 | 94 | 0.0082909 | 0.125 | 0.08 | 261 | 0 | 0.364 | 1 | 1 | cs | TRUE
97 | LV_3219-2_0_4_line_97 |  | 89 | 151 | 0.01738 | 0.125 | 0.08 | 261 | 0 | 0.364 | 1 | 1 | cs | TRUE
98 | LV_3219-2_0_4_line_98 |  | 90 | 144 | 0.017772 | 0.125 | 0.08 | 261 | 0 | 0.364 | 1 | 3 | cs | TRUE
99 | LV_3219-2_0_4_line_99 |  | 90 | 145 | 0.031003 | 0.125 | 0.08 | 261 | 0 | 0.364 | 1 | 1 | cs | TRUE
100 | LV_3219-2_0_4_line_100 |  | 91 | 141 | 0.024046 | 0.125 | 0.08 | 261 | 0 | 0.364 | 1 | 3 | cs | TRUE
101 | LV_3219-2_0_4_line_101 |  | 92 | 144 | 0.005105 | 0.125 | 0.08 | 261 | 0 | 0.364 | 1 | 3 | cs | TRUE
102 | LV_3219-2_0_4_line_102 |  | 93 | 95 | 0.022742 | 0.125 | 0.08 | 261 | 0 | 0.364 | 1 | 3 | cs | TRUE
103 | LV_3219-2_0_4_line_103 |  | 95 | 96 | 0.0044555 | 0.125 | 0.08 | 261 | 0 | 0.364 | 1 | 3 | cs | TRUE
104 | LV_3219-2_0_4_line_104 |  | 96 | 104 | 0.033538 | 0.125 | 0.08 | 261 | 0 | 0.364 | 1 | 3 | cs | TRUE
105 | LV_3219-2_0_4_line_105 |  | 97 | 98 | 0.012105 | 0.125 | 0.08 | 261 | 0 | 0.364 | 1 | 1 | cs | TRUE
106 | LV_3219-2_0_4_line_106 |  | 98 | 102 | 0.0244 | 0.125 | 0.08 | 261 | 0 | 0.364 | 1 | 1 | cs | TRUE
107 | LV_3219-2_0_4_line_107 |  | 99 | 103 | 0.027315 | 0.125 | 0.08 | 261 | 0 | 0.364 | 1 | 1 | cs | TRUE
108 | LV_3219-2_0_4_line_108 |  | 100 | 106 | 0.030769 | 0.125 | 0.08 | 261 | 0 | 0.364 | 1 | 1 | cs | TRUE
109 | LV_3219-2_0_4_line_109 |  | 102 | 103 | 0.0089529 | 0.125 | 0.08 | 261 | 0 | 0.364 | 1 | 1 | cs | TRUE
110 | LV_3219-2_0_4_line_110 |  | 104 | 105 | 0.026008 | 0.125 | 0.08 | 261 | 0 | 0.364 | 1 | 1 | cs | TRUE
111 | LV_3219-2_0_4_line_111 |  | 105 | 106 | 0.016635 | 0.125 | 0.08 | 261 | 0 | 0.364 | 1 | 1 | cs | TRUE
112 | LV_3219-2_0_4_line_112 |  | 107 | 108 | 0.041697 | 0.125 | 0.08 | 261 | 0 | 0.364 | 1 | 1 | cs | TRUE
113 | LV_3219-2_0_4_line_113 |  | 108 | 109 | 0.023165 | 0.125 | 0.08 | 261 | 0 | 0.364 | 1 | 1 | cs | TRUE
114 | LV_3219-2_0_4_line_114 |  | 109 | 110 | 0.012614 | 0.125 | 0.08 | 261 | 0 | 0.364 | 1 | 1 | cs | TRUE
115 | LV_3219-2_0_4_line_115 |  | 110 | 111 | 0.020661 | 0.125 | 0.08 | 261 | 0 | 0.364 | 1 | 1 | cs | TRUE
116 | LV_3219-2_0_4_line_116 |  | 111 | 112 | 0.0065771 | 0.125 | 0.08 | 261 | 0 | 0.364 | 1 | 1 | cs | TRUE
117 | LV_3219-2_0_4_line_117 |  | 112 | 113 | 0.009348 | 0.125 | 0.08 | 261 | 0 | 0.364 | 1 | 1 | cs | TRUE
118 | LV_3219-2_0_4_line_118 |  | 112 | 114 | 0.022917 | 0.125 | 0.08 | 261 | 0 | 0.364 | 1 | 1 | cs | TRUE
119 | LV_3219-2_0_4_line_119 |  | 113 | 115 | 0.041231 | 0.125 | 0.08 | 261 | 0 | 0.364 | 1 | 1 | cs | TRUE
120 | LV_3219-2_0_4_line_120 |  | 113 | 116 | 0.016239 | 0.125 | 0.08 | 261 | 0 | 0.364 | 1 | 1 | cs | TRUE
121 | LV_3219-2_0_4_line_121 |  | 114 | 117 | 0.020569 | 0.125 | 0.08 | 261 | 0 | 0.364 | 1 | 1 | cs | TRUE
122 | LV_3219-2_0_4_line_122 |  | 116 | 143 | 0.0126 | 0.125 | 0.08 | 261 | 0 | 0.364 | 1 | 1 | cs | TRUE
123 | LV_3219-2_0_4_line_123 |  | 117 | 126 | 0.019118 | 0.125 | 0.08 | 261 | 0 | 0.364 | 1 | 1 | cs | TRUE
124 | LV_3219-2_0_4_line_124 |  | 118 | 119 | 0.003166 | 0.125 | 0.08 | 261 | 0 | 0.364 | 1 | 1 | cs | TRUE
125 | LV_3219-2_0_4_line_125 |  | 119 | 120 | 0.022147 | 0.125 | 0.08 | 261 | 0 | 0.364 | 1 | 1 | cs | TRUE
126 | LV_3219-2_0_4_line_126 |  | 120 | 121 | 0.0026687 | 0.125 | 0.08 | 261 | 0 | 0.364 | 1 | 1 | cs | TRUE
127 | LV_3219-2_0_4_line_127 |  | 121 | 122 | 0.020656 | 0.125 | 0.08 | 261 | 0 | 0.364 | 1 | 1 | cs | TRUE
128 | LV_3219-2_0_4_line_128 |  | 122 | 123 | 0.0093413 | 0.125 | 0.08 | 261 | 0 | 0.364 | 1 | 1 | cs | TRUE
129 | LV_3219-2_0_4_line_129 |  | 123 | 124 | 0.014334 | 0.125 | 0.08 | 261 | 0 | 0.364 | 1 | 1 | cs | TRUE
130 | LV_3219-2_0_4_line_130 |  | 124 | 125 | 0.018253 | 0.125 | 0.08 | 261 | 0 | 0.364 | 1 | 1 | cs | TRUE
131 | LV_3219-2_0_4_line_131 |  | 125 | 126 | 0.0048134 | 0.125 | 0.08 | 261 | 0 | 0.364 | 1 | 1 | cs | TRUE
132 | LV_3219-2_0_4_line_132 |  | 127 | 128 | 0.027986 | 0.125 | 0.08 | 261 | 0 | 0.364 | 1 | 1 | cs | TRUE
133 | LV_3219-2_0_4_line_133 |  | 130 | 131 | 0.0016193 | 0.125 | 0.08 | 261 | 0 | 0.364 | 1 | 3 | cs | TRUE
134 | LV_3219-2_0_4_line_134 |  | 131 | 132 | 0.02204 | 0.125 | 0.08 | 261 | 0 | 0.364 | 1 | 3 | cs | TRUE
135 | LV_3219-2_0_4_line_135 |  | 132 | 133 | 0.017146 | 0.125 | 0.08 | 261 | 0 | 0.364 | 1 | 3 | cs | TRUE
136 | LV_3219-2_0_4_line_136 |  | 133 | 134 | 0.004267 | 0.125 | 0.08 | 261 | 0 | 0.364 | 1 | 3 | cs | TRUE
137 | LV_3219-2_0_4_line_137 |  | 134 | 135 | 0.015973 | 0.125 | 0.08 | 261 | 0 | 0.364 | 1 | 3 | cs | TRUE
138 | LV_3219-2_0_4_line_138 |  | 135 | 136 | 0.016798 | 0.125 | 0.08 | 261 | 0 | 0.364 | 1 | 3 | cs | TRUE
139 | LV_3219-2_0_4_line_139 |  | 136 | 137 | 0.021156 | 0.125 | 0.08 | 261 | 0 | 0.364 | 1 | 3 | cs | TRUE
140 | LV_3219-2_0_4_line_140 |  | 137 | 138 | 0.0065868 | 0.125 | 0.08 | 261 | 0 | 0.364 | 1 | 3 | cs | TRUE
141 | LV_3219-2_0_4_line_141 |  | 138 | 141 | 0.026037 | 0.125 | 0.08 | 261 | 0 | 0.364 | 1 | 3 | cs | TRUE
142 | LV_3219-2_0_4_line_142 |  | 138 | 139 | 0.036834 | 0.125 | 0.08 | 261 | 0 | 0.364 | 1 | 1 | cs | TRUE
143 | LV_3219-2_0_4_line_143 |  | 139 | 140 | 0.007229 | 0.125 | 0.08 | 261 | 0 | 0.364 | 1 | 1 | cs | TRUE
144 | LV_3219-2_0_4_line_144 |  | 141 | 142 | 0.0091076 | 0.125 | 0.08 | 261 | 0 | 0.364 | 1 | 3 | cs | TRUE
145 | LV_3219-2_0_4_line_145 |  | 142 | 143 | 0.0068085 | 0.125 | 0.08 | 261 | 0 | 0.364 | 1 | 2 | cs | TRUE
146 | LV_3219-2_0_4_line_146 |  | 145 | 146 | 0.0068567 | 0.125 | 0.08 | 261 | 0 | 0.364 | 1 | 1 | cs | TRUE
147 | LV_3219-2_0_4_line_147 |  | 146 | 149 | 0.016686 | 0.125 | 0.08 | 261 | 0 | 0.364 | 1 | 1 | cs | TRUE
148 | LV_3219-2_0_4_line_148 |  | 147 | 148 | 0.023056 | 0.125 | 0.08 | 261 | 0 | 0.364 | 1 | 1 | cs | TRUE
149 | LV_3219-2_0_4_line_149 |  | 148 | 149 | 0.012392 | 0.125 | 0.08 | 261 | 0 | 0.364 | 1 | 1 | cs | TRUE
150 | LV_3219-2_0_4_line_150 |  | 150 | 151 | 0.02244 | 0.125 | 0.08 | 261 | 0 | 0.364 | 1 | 1 | cs | TRUE
151 | LV_3219-2_0_4_line_151 |  | 151 | 152 | 0.0065846 | 0.125 | 0.08 | 261 | 0 | 0.364 | 1 | 1 | cs | TRUE
152 | LV_3219-2_0_4_line_152 |  | 152 | 153 | 0.015461 | 0.125 | 0.08 | 261 | 0 | 0.364 | 1 | 1 | cs | TRUE

## trafo
| name | std_type | hv_bus | lv_bus | sn_mva | vn_hv_kv | vn_lv_kv | vk_percent | vkr_percent | pfe_kw | i0_percent | shift_degree | tap_side | tap_neutral | tap_min | tap_max | tap_step_percent | tap_step_degree | tap_pos | tap_phase_shifter | parallel | df | in_service
0 | LV_3219-2_0_4_trafo_79 | 0.63 MVA 20/0.4 kV | 154 | 104 | 0.63 | 20 | 0.4 | 6 | 1.206 | 1.65 | 0.2619 | 150 | hv | 0 | -2 | 2 | 2.5 | 0 | 0 | FALSE | 1 | 1 | TRUE

## line_geodata
| x0 | y0 | x1 | y1 | x2 | y2 | x3 | y3 | x4 | y4 | x5 | y5 | x6 | y6 | x7 | y7
0 | 2750547.9411 | 1256720.6239 | 2750552.4291 | 1256741.4483
1 | 2750553.2075 | 1256745.0604 | 2750552.4291 | 1256741.4483
2 | 2750553.2075 | 1256745.0604 | 2750554.9721 | 1256753.2479
3 | 2750762.0898 | 1257077.6439 | 2750570.9675 | 1256827.4679
4 | 2750751.4715 | 1257105.5578 | 2750746.72 | 1257088.6201 | 2750748.5881 | 1257082.8175 | 2750751.0155 | 1257078.7531 | 2750761.8711 | 1257077.6173 | 2750762.0898 | 1257077.6439
5 | 2750767.2268 | 1257078.2694 | 2750762.0898 | 1257077.6439
6 | 2750570.9675 | 1256827.4679 | 2750564.2145 | 1256796.1334
7 | 2750785.7966 | 1257120.48 | 2750774.3396 | 1257113.2477 | 2750751.4715 | 1257105.5578
8 | 2750781.7425 | 1257080.0368 | 2750767.2268 | 1257078.2694
9 | 2750942.0652 | 1257244.5069 | 2750933.1285 | 1257259.0496
10 | 2750942.0652 | 1257244.5069 | 2750905.4163 | 1257192.9661
11 | 2750942.0652 | 1257244.5069 | 2750982.2248 | 1257264.8955 | 2750992.1505 | 1257271.2104
12 | 2750905.4163 | 1257192.9661 | 2750905.2365 | 1257181.822
13 | 2750905.4163 | 1257192.9661 | 2750903.2259 | 1257190.6969 | 2750893.3475 | 1257181.9253
14 | 2750992.1505 | 1257271.2104 | 2750986.0959 | 1257286.6093
15 | 2750554.9721 | 1256753.2479 | 2750561.0832 | 1256781.604
16 | 2750561.0832 | 1256781.604 | 2750564.2145 | 1256796.1334
17 | 2751458.2717 | 1257322.4899 | 2751464.8216 | 1257326.8279
18 | 2751451.6414 | 1257361.4716 | 2751464.8216 | 1257326.8279
19 | 2751437.7408 | 1257355.2319 | 2751446.3864 | 1257358.5438 | 2751451.6414 | 1257361.4716
20 | 2751469.4308 | 1257373.6822 | 2751459.1505 | 1257365.6552 | 2751451.6414 | 1257361.4716
21 | 2751437.7408 | 1257355.2319 | 2751432.9477 | 1257353.3958
22 | 2751475.7038 | 1257378.5804 | 2751469.4308 | 1257373.6822
23 | 2751409.3614 | 1257346.5589 | 2751419.722 | 1257348.3294 | 2751432.9477 | 1257353.3958
24 | 2751475.7038 | 1257378.5804 | 2751485.573 | 1257374.1174 | 2751488.8676 | 1257370.0813
25 | 2751475.7038 | 1257378.5804 | 2751489.2212 | 1257383.9649 | 2751491.5163 | 1257385.989
26 | 2751475.7038 | 1257378.5804 | 2751478.9003 | 1257382.4994 | 2751488.1733 | 1257393.3585 | 2751491.9409 | 1257398.8772
27 | 2751518.8039 | 1257398.3474 | 2751511.0864 | 1257398.6279 | 2751505.8378 | 1257397.359 | 2751499.0926 | 1257392.6706 | 2751491.5163 | 1257385.989
28 | 2751503.3499 | 1257415.5886 | 2751491.9409 | 1257398.8772
29 | 2751518.8039 | 1257398.3474 | 2751539.0032 | 1257411.4774
30 | 2751507.6717 | 1257421.9189 | 2751503.3499 | 1257415.5886
31 | 2751158.8633 | 1257340.5967 | 2751139.8526 | 1257331.2943 | 2751109.2977 | 1257315.641
32 | 2751069.2011 | 1257345.3939 | 2751109.2977 | 1257315.641
33 | 2751194.2889 | 1257337.9407 | 2751158.8633 | 1257340.5967
34 | 2751069.2011 | 1257345.3939 | 2751059.9761 | 1257341.9428
35 | 2751194.2889 | 1257337.9407 | 2751189.026 | 1257332.5178 | 2751176.7478 | 1257318.1901 | 2751175.6061 | 1257311.4987 | 2751175.3717 | 1257304.7305
36 | 2751218.7309 | 1257369.8912 | 2751217.6897 | 1257363.9921 | 2751211.1077 | 1257355.2709 | 2751194.2889 | 1257337.9407
37 | 2751032.1817 | 1257331.545 | 2751059.9761 | 1257341.9428
38 | 2751182.049 | 1257284.937 | 2751177.6973 | 1257294.9135 | 2751175.3717 | 1257304.7305
39 | 2751218.7309 | 1257369.8912 | 2751215.5788 | 1257383.7022 | 2751215.3452 | 1257389.9053
40 | 2751218.7309 | 1257369.8912 | 2751227.5041 | 1257374.3531 | 2751237.2815 | 1257378.5049
41 | 2750976.6029 | 1257310.753 | 2750986.0959 | 1257286.6093
42 | 2750976.6029 | 1257310.753 | 2750967.1292 | 1257317.1733 | 2750945.779 | 1257311.8966
43 | 2750976.6029 | 1257310.753 | 2750960.507 | 1257363.2545
44 | 2750976.6029 | 1257310.753 | 2751003.637 | 1257320.8664
45 | 2751003.637 | 1257320.8664 | 2751032.1817 | 1257331.545
46 | 2750960.507 | 1257363.2545 | 2750949.1265 | 1257400.3755
47 | 2750886.0772 | 1257194.7556 | 2750884.23 | 1257198.0153
48 | 2750893.3475 | 1257181.9253 | 2750886.0772 | 1257194.7556
49 | 2750884.23 | 1257198.0153 | 2750883.3141 | 1257199.6316 | 2750881.8745 | 1257202.8945
50 | 2750893.3475 | 1257181.9253 | 2750870.8749 | 1257161.9828
51 | 2750875.2586 | 1257217.8887 | 2750881.8745 | 1257202.8945
52 | 2750859.8499 | 1257152.199 | 2750870.8749 | 1257161.9828
53 | 2750859.8499 | 1257152.199 | 2750837.7878 | 1257132.6208
54 | 2750808.6092 | 1257117.9141 | 2750820.1779 | 1257121.3566 | 2750833.8986 | 1257129.1694 | 2750837.7878 | 1257132.6208
55 | 2750808.6092 | 1257117.9141 | 2750802.0021 | 1257117.5761
56 | 2750808.6092 | 1257117.9141 | 2750812.3241 | 1257111.8805 | 2750827.7438 | 1257108.1757
57 | 2750785.7966 | 1257120.48 | 2750797.7741 | 1257117.3598 | 2750802.0021 | 1257117.5761
58 | 2750838.2708 | 1257105.6465 | 2750827.7438 | 1257108.1757
59 | 2750838.2708 | 1257105.6465 | 2750863.7375 | 1257092.2043 | 2750875.7029 | 1257085.9938
60 | 2750838.2708 | 1257105.6465 | 2750864.9102 | 1257108.3361
61 | 2750904.4723 | 1257134.4508 | 2750911.7855 | 1257126.1031
62 | 2750904.4723 | 1257134.4508 | 2750888.6656 | 1257123.4096
63 | 2750912.3296 | 1257125.482 | 2750911.7855 | 1257126.1031
64 | 2750888.6656 | 1257123.4096 | 2750867.4539 | 1257108.593 | 2750864.9102 | 1257108.3361
65 | 2750888.1452 | 1257079.537 | 2750896.8291 | 1257075.0307
66 | 2750876.9726 | 1257085.3348 | 2750888.1452 | 1257079.537
67 | 2750876.9726 | 1257085.3348 | 2750875.7029 | 1257085.9938
68 | 2750876.9726 | 1257085.3348 | 2750870.2658 | 1257076.444 | 2750870.2658 | 1257076.444
69 | 2750856.5618 | 1257049.4518 | 2750856.3851 | 1257049.4636 | 2750852.8576 | 1257060.8628 | 2750854.9943 | 1257064.354 | 2750870.2658 | 1257076.444
70 | 2750860.8441 | 1257049.1658 | 2750856.5618 | 1257049.4518
71 | 2751258.6892 | 1257357.0771 | 2751270.2741 | 1257353.5941
72 | 2751258.6892 | 1257357.0771 | 2751261.9148 | 1257362.5205 | 2751263.4803 | 1257368.5665 | 2751263.7238 | 1257374.6787 | 2751271.5411 | 1257374.3337 | 2751272.933 | 1257373.891
73 | 2751324.0483 | 1257266.1796 | 2751322.3152 | 1257276.7124 | 2751318.1779 | 1257288.0289 | 2751312.5771 | 1257301.4101 | 2751306.2271 | 1257313.8133
74 | 2751324.0483 | 1257266.1796 | 2751321.8086 | 1257266.7217
75 | 2751341.9367 | 1257268.2277 | 2751326.4093 | 1257265.606 | 2751324.0483 | 1257266.1796
76 | 2751272.933 | 1257373.891 | 2751277.7985 | 1257378.9315 | 2751285.6236 | 1257383.2913 | 2751291.3244 | 1257385.4614 | 2751291.4206 | 1257385.455
77 | 2751272.933 | 1257373.891 | 2751275.8845 | 1257372.9433 | 2751282.4133 | 1257365.3363
78 | 2751257.4096 | 1257387.0519 | 2751261.6802 | 1257379.954 | 2751263.7238 | 1257374.6787 | 2751271.5411 | 1257374.3337 | 2751272.933 | 1257373.891
79 | 2751308.1744 | 1257270.0221 | 2751321.8086 | 1257266.7217
80 | 2751341.9367 | 1257268.2277 | 2751338.5877 | 1257277.34 | 2751330.8769 | 1257295.928 | 2751325.6022 | 1257306.5586
81 | 2751341.9367 | 1257268.2277 | 2751344.8641 | 1257260.2613 | 2751350.2013 | 1257255.7559
82 | 2751257.4096 | 1257387.0519 | 2751254.3447 | 1257392.4345 | 2751253.9659 | 1257396.6289 | 2751258.1753 | 1257406.8651
83 | 2751257.4096 | 1257387.0519 | 2751237.2815 | 1257378.5049
84 | 2751258.5235 | 1257407.7117 | 2751258.1753 | 1257406.8651
85 | 2751308.1744 | 1257270.0221 | 2751307.123 | 1257268.3602 | 2751303.9476 | 1257265.9656 | 2751299.2546 | 1257263.6211 | 2751293.992 | 1257263.4865 | 2751283.5961 | 1257265.1403
86 | 2751308.1744 | 1257270.0221 | 2751309.842 | 1257272.6673 | 2751310.0893 | 1257278.9243 | 2751308.8546 | 1257283.5417 | 2751307.7715 | 1257285.4136
87 | 2751325.6022 | 1257306.5586 | 2751316.3597 | 1257325.1859 | 2751313.9139 | 1257328.331
88 | 2751302.8808 | 1257415.3085 | 2751288.6677 | 1257405.6622
89 | 2751302.8808 | 1257415.3085 | 2751288.7273 | 1257438.3251
90 | 2751302.8808 | 1257415.3085 | 2751308.2233 | 1257418.804 | 2751310.0673 | 1257420.011
91 | 2751269.2402 | 1257426.5377 | 2751260.8625 | 1257413.3995 | 2751258.5235 | 1257407.7117
92 | 2751206.4108 | 1257407.0801 | 2751211.7034 | 1257402.1993 | 2751215.1327 | 1257395.547 | 2751215.3452 | 1257389.9053
93 | 2751206.4108 | 1257407.0801 | 2751194.9489 | 1257405.6859 | 2751185.7028 | 1257400.7864
94 | 2751206.4108 | 1257407.0801 | 2751209.3045 | 1257412.8152 | 2751211.6462 | 1257415.9448
95 | 2751182.049 | 1257284.937 | 2751188.8685 | 1257303.2626
96 | 2751182.049 | 1257284.937 | 2751186.3295 | 1257277.8365
97 | 2751223.2882 | 1257428.588 | 2751219.9574 | 1257423.1308 | 2751211.6462 | 1257415.9448
98 | 2751288.7273 | 1257438.3251 | 2751279.8103 | 1257434.1821 | 2751273.3768 | 1257429.5293
99 | 2751288.7273 | 1257438.3251 | 2751300.1198 | 1257444.1999 | 2751305.6801 | 1257448.9133 | 2751309.4558 | 1257455.2606 | 2751310.0383 | 1257458.7224
100 | 2751330.1866 | 1257433.1797 | 2751310.0673 | 1257420.011
101 | 2751269.2402 | 1257426.5377 | 2751273.3768 | 1257429.5293
102 | 2751188.8685 | 1257303.2626 | 2751194.8 | 1257300.5447 | 2751202.0843 | 1257300.6864 | 2751210.0847 | 1257304.6577
103 | 2751214.0756 | 1257306.6388 | 2751210.0847 | 1257304.6577
104 | 2751214.0756 | 1257306.6388 | 2751234.849 | 1257316.9505 | 2751242.6839 | 1257319.164 | 2751244.8877 | 1257319.2203
105 | 2751228.7128 | 1257244.4665 | 2751222.4911 | 1257246.4317 | 2751217.2045 | 1257248.2179
106 | 2751228.7128 | 1257244.4665 | 2751249.4053 | 1257257.3958
107 | 2751256.9979 | 1257262.1399 | 2751256.9979 | 1257262.1399 | 2751263.1154 | 1257264.543 | 2751269.4412 | 1257265.8837 | 2751275.6824 | 1257266.3993 | 2751283.5961 | 1257265.1403
108 | 2751283.4538 | 1257303.7456 | 2751302.3979 | 1257291.4512 | 2751306.2103 | 1257288.112 | 2751307.7715 | 1257285.4136
109 | 2751256.9979 | 1257262.1399 | 2751249.4053 | 1257257.3958
110 | 2751269.4996 | 1257312.8016 | 2751265.0361 | 1257315.6983 | 2751258.4932 | 1257318.1335 | 2751250.7738 | 1257319.3709 | 2751244.8877 | 1257319.2203
111 | 2751269.4996 | 1257312.8016 | 2751283.4538 | 1257303.7456
112 | 2751448.1499 | 1257538.9748 | 2751425.4976 | 1257514.3528 | 2751419.6027 | 1257508.5952
113 | 2751419.6027 | 1257508.5952 | 2751403.0305 | 1257492.409
114 | 2751393.6267 | 1257484.0167 | 2751398.9642 | 1257488.4374 | 2751403.0305 | 1257492.409
115 | 2751393.6267 | 1257484.0167 | 2751377.7149 | 1257470.8381
116 | 2751372.6495 | 1257466.6429 | 2751377.7149 | 1257470.8381
117 | 2751365.688 | 1257460.3809 | 2751372.6495 | 1257466.6429
118 | 2751372.6495 | 1257466.6429 | 2751387.9785 | 1257449.6071
119 | 2751365.688 | 1257460.3809 | 2751359.9152 | 1257466.6284 | 2751355.6242 | 1257468.3315 | 2751348.1452 | 1257468.1401 | 2751342.2847 | 1257467.7899 | 2751340.2307 | 1257468.7495 | 2751338.5505 | 1257471.3202 | 2751338.1043 | 1257480.7959
120 | 2751365.688 | 1257460.3809 | 2751353.2023 | 1257449.9981
121 | 2751404.5553 | 1257438.2165 | 2751400.527 | 1257439.4733 | 2751393.6232 | 1257443.3339 | 2751387.9785 | 1257449.6071
122 | 2751353.2023 | 1257449.9981 | 2751349.791 | 1257447.1614 | 2751343.1447 | 1257442.4213
123 | 2751423.2035 | 1257439.2751 | 2751417.5686 | 1257437.7407 | 2751409.0598 | 1257436.8111 | 2751404.5553 | 1257438.2165
124 | 2751494.7745 | 1257501.3092 | 2751492.4952 | 1257499.1119
125 | 2751492.4952 | 1257499.1119 | 2751476.5509 | 1257483.7408
126 | 2751474.6296 | 1257481.8886 | 2751476.5509 | 1257483.7408
127 | 2751474.6296 | 1257481.8886 | 2751459.7586 | 1257467.5522
128 | 2751453.0335 | 1257461.069 | 2751459.7586 | 1257467.5522
129 | 2751453.0335 | 1257461.069 | 2751442.7142 | 1257451.1206
130 | 2751442.7142 | 1257451.1206 | 2751442.3573 | 1257450.7766 | 2751427.8477 | 1257440.5398 | 2751427.8477 | 1257440.5398
131 | 2751423.2035 | 1257439.2751 | 2751427.8477 | 1257440.5398
132 | 2751507.6717 | 1257421.9189 | 2751510.8095 | 1257426.5151 | 2751526.8575 | 1257442.1725
133 | 2751409.3614 | 1257346.5589 | 2751407.7652 | 1257346.2861
134 | 2751407.7652 | 1257346.2861 | 2751403.7224 | 1257345.5953 | 2751385.8178 | 1257346.7019
135 | 2751385.8178 | 1257346.7019 | 2751385.3982 | 1257346.7278 | 2751370.3991 | 1257354.1294 | 2751370.3991 | 1257354.1294
136 | 2751367.2178 | 1257356.973 | 2751370.3991 | 1257354.1294
137 | 2751367.2178 | 1257356.973 | 2751357.2502 | 1257365.8826 | 2751356.2861 | 1257368.3016
138 | 2751350.0669 | 1257383.9057 | 2751356.2861 | 1257368.3016
139 | 2751350.0669 | 1257383.9057 | 2751345.0764 | 1257404.4643
140 | 2751343.5226 | 1257410.8651 | 2751345.0764 | 1257404.4643
141 | 2751330.1866 | 1257433.1797 | 2751338.4804 | 1257420.9907 | 2751343.5226 | 1257410.8651
142 | 2751343.5226 | 1257410.8651 | 2751359.7959 | 1257416.1642 | 2751367.0633 | 1257416.9619 | 2751376.7252 | 1257409.1765
143 | 2751382.3541 | 1257404.6407 | 2751376.7252 | 1257409.1765
144 | 2751330.1866 | 1257433.1797 | 2751337.6016 | 1257438.468
145 | 2751337.6016 | 1257438.468 | 2751343.1447 | 1257442.4213
146 | 2751310.0383 | 1257458.7224 | 2751311.1761 | 1257465.484
147 | 2751314.4712 | 1257481.8415 | 2751311.296 | 1257466.1962 | 2751311.1761 | 1257465.484
148 | 2751318.763 | 1257493.3918 | 2751317.5426 | 1257516.4158
149 | 2751318.763 | 1257493.3918 | 2751315.2555 | 1257485.7056 | 2751314.4712 | 1257481.8415
150 | 2751223.2882 | 1257428.588 | 2751229.4518 | 1257426.8215 | 2751245.3764 | 1257428.6409
151 | 2751223.2882 | 1257428.588 | 2751218.3705 | 1257432.9667 | 2751218.3705 | 1257432.9667
152 | 2751218.3705 | 1257432.9667 | 2751207.0207 | 1257439.5834 | 2751205.6445 | 1257441.4553

## bus_geodata
| x | y | coords
0 | 2750547.9411 | 1256720.6239
1 | 2750552.4291 | 1256741.4483
2 | 2750553.2075 | 1256745.0604
3 | 2750762.0898 | 1257077.6439
4 | 2750570.9675 | 1256827.4679
5 | 2750751.4715 | 1257105.5578
6 | 2750767.2268 | 1257078.2694
7 | 2750942.0652 | 1257244.5069
8 | 2750933.1285 | 1257259.0496
9 | 2750905.4163 | 1257192.9661
10 | 2750992.1505 | 1257271.2104
11 | 2750554.9721 | 1256753.2479
12 | 2750561.0832 | 1256781.604
13 | 2750564.2145 | 1256796.1334
14 | 2751464.8216 | 1257326.8279
15 | 2751458.2717 | 1257322.4899
16 | 2751451.6414 | 1257361.4716
17 | 2751437.7408 | 1257355.2319
18 | 2751469.4308 | 1257373.6822
19 | 2751432.9477 | 1257353.3958
20 | 2751488.8676 | 1257370.0813
21 | 2751475.7038 | 1257378.5804
22 | 2751491.5163 | 1257385.989
23 | 2751491.9409 | 1257398.8772
24 | 2751518.8039 | 1257398.3474
25 | 2751503.3499 | 1257415.5886
26 | 2751109.2977 | 1257315.641
27 | 2751158.8633 | 1257340.5967
28 | 2751069.2011 | 1257345.3939
29 | 2751194.2889 | 1257337.9407
30 | 2751059.9761 | 1257341.9428
31 | 2751175.3717 | 1257304.7305
32 | 2751218.7309 | 1257369.8912
33 | 2750986.0959 | 1257286.6093
34 | 2750976.6029 | 1257310.753
35 | 2751032.1817 | 1257331.545
36 | 2751003.637 | 1257320.8664
37 | 2750945.779 | 1257311.8966
38 | 2750960.507 | 1257363.2545
39 | 2750949.1265 | 1257400.3755
40 | 2750886.0772 | 1257194.7556
41 | 2750884.23 | 1257198.0153
42 | 2750893.3475 | 1257181.9253
43 | 2750881.8745 | 1257202.8945
44 | 2750870.8749 | 1257161.9828
45 | 2750875.2586 | 1257217.8888
46 | 2750859.8499 | 1257152.199
47 | 2750905.2365 | 1257181.822
48 | 2750837.7878 | 1257132.6208
49 | 2750808.6092 | 1257117.9141
50 | 2750802.0021 | 1257117.5761
51 | 2750827.7438 | 1257108.1757
52 | 2750785.7966 | 1257120.48
53 | 2750838.2708 | 1257105.6465
54 | 2750904.4723 | 1257134.4508
55 | 2750911.7855 | 1257126.1031
56 | 2750888.6656 | 1257123.4096
57 | 2750912.3296 | 1257125.482
58 | 2750864.9102 | 1257108.3361
59 | 2750896.8291 | 1257075.0307
60 | 2750888.1452 | 1257079.537
61 | 2750875.7029 | 1257085.9938
62 | 2750876.9726 | 1257085.3348
63 | 2750870.2658 | 1257076.444
64 | 2750856.5618 | 1257049.4518
65 | 2750860.8441 | 1257049.1658
66 | 2750781.7425 | 1257080.0368
67 | 2751270.2741 | 1257353.5941
68 | 2751258.6892 | 1257357.0771
69 | 2751306.2271 | 1257313.8133
70 | 2751324.0483 | 1257266.1796
71 | 2751272.933 | 1257373.891
72 | 2751321.8086 | 1257266.7217
73 | 2751341.9367 | 1257268.2277
74 | 2751257.4096 | 1257387.0519
75 | 2751258.1753 | 1257406.8651
76 | 2751237.2815 | 1257378.5049
77 | 2751291.4206 | 1257385.455
78 | 2751282.4133 | 1257365.3363
79 | 2751308.1744 | 1257270.0221
80 | 2751325.6022 | 1257306.5586
81 | 2751350.2013 | 1257255.7559
82 | 2751288.6677 | 1257405.6622
83 | 2751302.8808 | 1257415.3085
84 | 2751258.5235 | 1257407.7117
85 | 2751215.3452 | 1257389.9053
86 | 2751206.4108 | 1257407.0801
87 | 2751182.049 | 1257284.937
88 | 2751185.7028 | 1257400.7864
89 | 2751211.6462 | 1257415.9448
90 | 2751288.7273 | 1257438.3251
91 | 2751310.0673 | 1257420.011
92 | 2751269.2402 | 1257426.5377
93 | 2751188.8685 | 1257303.2626
94 | 2751186.3295 | 1257277.8365
95 | 2751210.0847 | 1257304.6577
96 | 2751214.0756 | 1257306.6388
97 | 2751217.2045 | 1257248.2179
98 | 2751228.7128 | 1257244.4665
99 | 2751283.5961 | 1257265.1403
100 | 2751307.7715 | 1257285.4136
101 | 2751313.9139 | 1257328.331
102 | 2751249.4053 | 1257257.3958
103 | 2751256.9979 | 1257262.1399
104 | 2751244.8877 | 1257319.2203
105 | 2751269.4996 | 1257312.8016
106 | 2751283.4538 | 1257303.7456
107 | 2751448.1499 | 1257538.9748
108 | 2751419.6027 | 1257508.5952
109 | 2751403.0305 | 1257492.409
110 | 2751393.6267 | 1257484.0168
111 | 2751377.7149 | 1257470.8381
112 | 2751372.6495 | 1257466.6429
113 | 2751365.688 | 1257460.3809
114 | 2751387.9785 | 1257449.6071
115 | 2751338.1043 | 1257480.7959
116 | 2751353.2023 | 1257449.9981
117 | 2751404.5553 | 1257438.2165
118 | 2751494.7745 | 1257501.3092
119 | 2751492.4952 | 1257499.1119
120 | 2751476.5509 | 1257483.7408
121 | 2751474.6296 | 1257481.8886
122 | 2751459.7586 | 1257467.5522
123 | 2751453.0335 | 1257461.069
124 | 2751442.7142 | 1257451.1206
125 | 2751427.8477 | 1257440.5398
126 | 2751423.2035 | 1257439.2751
127 | 2751507.6717 | 1257421.9189
128 | 2751526.8575 | 1257442.1725
129 | 2751539.0032 | 1257411.4774
130 | 2751409.3614 | 1257346.5589
131 | 2751407.7652 | 1257346.2861
132 | 2751385.8178 | 1257346.7019
133 | 2751370.3991 | 1257354.1294
134 | 2751367.2178 | 1257356.973
135 | 2751356.2861 | 1257368.3016
136 | 2751350.0669 | 1257383.9057
137 | 2751345.0764 | 1257404.4643
138 | 2751343.5226 | 1257410.8651
139 | 2751376.7252 | 1257409.1765
140 | 2751382.3541 | 1257404.6407
141 | 2751330.1866 | 1257433.1797
142 | 2751337.6016 | 1257438.468
143 | 2751343.1447 | 1257442.4213
144 | 2751273.3768 | 1257429.5293
145 | 2751310.0383 | 1257458.7224
146 | 2751311.1761 | 1257465.484
147 | 2751317.5426 | 1257516.4158
148 | 2751318.763 | 1257493.3918
149 | 2751314.4712 | 1257481.8415
150 | 2751245.3764 | 1257428.6409
151 | 2751223.2882 | 1257428.588
152 | 2751218.3705 | 1257432.9667
153 | 2751205.6445 | 1257441.4553
154 | 2751188.8685 | 1257303.2626

## line_std_types
| c_nf_per_km | r_ohm_per_km | x_ohm_per_km | max_i_ka | type | q_mm2 | alpha | voltage_rating
NAYY 4x50 SE | 210 | 0.642 | 0.083 | 0.142 | cs | 50 | 0.00403 | LV
NAYY 4x120 SE | 264 | 0.225 | 0.08 | 0.242 | cs | 120 | 0.00403 | LV
NAYY 4x150 SE | 261 | 0.208 | 0.08 | 0.27 | cs | 150 | 0.00403 | LV
NA2XS2Y 1x95 RM/25 12/20 kV | 216 | 0.313 | 0.132 | 0.252 | cs | 95 | 0.00403 | MV
NA2XS2Y 1x185 RM/25 12/20 kV | 273 | 0.161 | 0.117 | 0.362 | cs | 185 | 0.00403 | MV
NA2XS2Y 1x240 RM/25 12/20 kV | 304 | 0.122 | 0.112 | 0.421 | cs | 240 | 0.00403 | MV
NA2XS2Y 1x95 RM/25 6/10 kV | 315 | 0.313 | 0.123 | 0.249 | cs | 95 | 0.00403 | MV
NA2XS2Y 1x185 RM/25 6/10 kV | 406 | 0.161 | 0.11 | 0.358 | cs | 185 | 0.00403 | MV
NA2XS2Y 1x240 RM/25 6/10 kV | 456 | 0.122 | 0.105 | 0.416 | cs | 240 | 0.00403 | MV
NA2XS2Y 1x150 RM/25 12/20 kV | 250 | 0.206 | 0.116 | 0.319 | cs | 150 | 0.00403 | MV
NA2XS2Y 1x120 RM/25 12/20 kV | 230 | 0.253 | 0.119 | 0.283 | cs | 120 | 0.00403 | MV
NA2XS2Y 1x70 RM/25 12/20 kV | 190 | 0.443 | 0.132 | 0.22 | cs | 70 | 0.00403 | MV
NA2XS2Y 1x150 RM/25 6/10 kV | 360 | 0.206 | 0.11 | 0.315 | cs | 150 | 0.00403 | MV
NA2XS2Y 1x120 RM/25 6/10 kV | 340 | 0.253 | 0.113 | 0.28 | cs | 120 | 0.00403 | MV
NA2XS2Y 1x70 RM/25 6/10 kV | 280 | 0.443 | 0.123 | 0.217 | cs | 70 | 0.00403 | MV
N2XS(FL)2Y 1x120 RM/35 64/110 kV | 112 | 0.153 | 0.166 | 0.366 | cs | 120 | 0.00393 | HV
N2XS(FL)2Y 1x185 RM/35 64/110 kV | 125 | 0.099 | 0.156 | 0.457 | cs | 185 | 0.00393 | HV
N2XS(FL)2Y 1x240 RM/35 64/110 kV | 135 | 0.075 | 0.149 | 0.526 | cs | 240 | 0.00393 | HV
N2XS(FL)2Y 1x300 RM/35 64/110 kV | 144 | 0.06 | 0.144 | 0.588 | cs | 300 | 0.00393 | HV
15-AL1/3-ST1A 0.4 | 11 | 1.8769 | 0.35 | 0.105 | ol | 16 | 0.00403 | LV
24-AL1/4-ST1A 0.4 | 11.25 | 1.2012 | 0.335 | 0.14 | ol | 24 | 0.00403 | LV
48-AL1/8-ST1A 0.4 | 12.2 | 0.5939 | 0.3 | 0.21 | ol | 48 | 0.00403 | LV
94-AL1/15-ST1A 0.4 | 13.2 | 0.306 | 0.29 | 0.35 | ol | 94 | 0.00403 | LV
34-AL1/6-ST1A 10.0 | 9.7 | 0.8342 | 0.36 | 0.17 | ol | 34 | 0.00403 | MV
48-AL1/8-ST1A 10.0 | 10.1 | 0.5939 | 0.35 | 0.21 | ol | 48 | 0.00403 | MV
70-AL1/11-ST1A 10.0 | 10.4 | 0.4132 | 0.339 | 0.29 | ol | 70 | 0.00403 | MV
94-AL1/15-ST1A 10.0 | 10.75 | 0.306 | 0.33 | 0.35 | ol | 94 | 0.00403 | MV
122-AL1/20-ST1A 10.0 | 11.1 | 0.2376 | 0.323 | 0.41 | ol | 122 | 0.00403 | MV
149-AL1/24-ST1A 10.0 | 11.25 | 0.194 | 0.315 | 0.47 | ol | 149 | 0.00403 | MV
34-AL1/6-ST1A 20.0 | 9.15 | 0.8342 | 0.382 | 0.17 | ol | 34 | 0.00403 | MV
48-AL1/8-ST1A 20.0 | 9.5 | 0.5939 | 0.372 | 0.21 | ol | 48 | 0.00403 | MV
70-AL1/11-ST1A 20.0 | 9.7 | 0.4132 | 0.36 | 0.29 | ol | 70 | 0.00403 | MV
94-AL1/15-ST1A 20.0 | 10 | 0.306 | 0.35 | 0.35 | ol | 94 | 0.00403 | MV
122-AL1/20-ST1A 20.0 | 10.3 | 0.2376 | 0.344 | 0.41 | ol | 122 | 0.00403 | MV
149-AL1/24-ST1A 20.0 | 10.5 | 0.194 | 0.337 | 0.47 | ol | 149 | 0.00403 | MV
184-AL1/30-ST1A 20.0 | 10.75 | 0.1571 | 0.33 | 0.535 | ol | 184 | 0.00403 | MV
243-AL1/39-ST1A 20.0 | 11 | 0.1188 | 0.32 | 0.645 | ol | 243 | 0.00403 | MV
48-AL1/8-ST1A 110.0 | 8 | 0.5939 | 0.46 | 0.21 | ol | 48 | 0.00403 | HV
70-AL1/11-ST1A 110.0 | 8.4 | 0.4132 | 0.45 | 0.29 | ol | 70 | 0.00403 | HV
94-AL1/15-ST1A 110.0 | 8.65 | 0.306 | 0.44 | 0.35 | ol | 94 | 0.00403 | HV
122-AL1/20-ST1A 110.0 | 8.5 | 0.2376 | 0.43 | 0.41 | ol | 122 | 0.00403 | HV
149-AL1/24-ST1A 110.0 | 8.75 | 0.194 | 0.41 | 0.47 | ol | 149 | 0.00403 | HV
184-AL1/30-ST1A 110.0 | 8.8 | 0.1571 | 0.4 | 0.535 | ol | 184 | 0.00403 | HV
243-AL1/39-ST1A 110.0 | 9 | 0.1188 | 0.39 | 0.645 | ol | 243 | 0.00403 | HV
305-AL1/39-ST1A 110.0 | 9.2 | 0.0949 | 0.38 | 0.74 | ol | 305 | 0.00403 | HV
490-AL1/64-ST1A 110.0 | 9.75 | 0.059 | 0.37 | 0.96 | ol | 490 | 0.00403 | HV
679-AL1/86-ST1A 110.0 | 9.95 | 0.042 | 0.36 | 1.15 | ol | 679 | 0.00403 | HV
490-AL1/64-ST1A 220.0 | 10 | 0.059 | 0.285 | 0.96 | ol | 490 | 0.00403 | HV
679-AL1/86-ST1A 220.0 | 11.7 | 0.042 | 0.275 | 1.15 | ol | 679 | 0.00403 | HV
490-AL1/64-ST1A 380.0 | 11 | 0.059 | 0.253 | 0.96 | ol | 490 | 0.00403 | HV
679-AL1/86-ST1A 380.0 | 14.6 | 0.042 | 0.25 | 1.15 | ol | 679 | 0.00403 | HV

## trafo_std_types
| i0_percent | pfe_kw | vkr_percent | sn_mva | vn_lv_kv | vn_hv_kv | vk_percent | shift_degree | vector_group | tap_side | tap_neutral | tap_min | tap_max | tap_step_degree | tap_step_percent | tap_phase_shifter
160 MVA 380/110 kV | 0.06 | 60 | 0.25 | 160 | 110 | 380 | 12.2 | 0 | Yy0 | hv | 0 | -9 | 9 | 0 | 1.5 | FALSE
100 MVA 220/110 kV | 0.06 | 55 | 0.26 | 100 | 110 | 220 | 12 | 0 | Yy0 | hv | 0 | -9 | 9 | 0 | 1.5 | FALSE
63 MVA 110/20 kV | 0.04 | 22 | 0.32 | 63 | 20 | 110 | 18 | 150 | YNd5 | hv | 0 | -9 | 9 | 0 | 1.5 | FALSE
40 MVA 110/20 kV | 0.05 | 18 | 0.34 | 40 | 20 | 110 | 16.2 | 150 | YNd5 | hv | 0 | -9 | 9 | 0 | 1.5 | FALSE
25 MVA 110/20 kV | 0.07 | 14 | 0.41 | 25 | 20 | 110 | 12 | 150 | YNd5 | hv | 0 | -9 | 9 | 0 | 1.5 | FALSE
63 MVA 110/10 kV | 0.04 | 22 | 0.32 | 63 | 10 | 110 | 18 | 150 | YNd5 | hv | 0 | -9 | 9 | 0 | 1.5 | FALSE
40 MVA 110/10 kV | 0.05 | 18 | 0.34 | 40 | 10 | 110 | 16.2 | 150 | YNd5 | hv | 0 | -9 | 9 | 0 | 1.5 | FALSE
25 MVA 110/10 kV | 0.07 | 14 | 0.41 | 25 | 10 | 110 | 12 | 150 | YNd5 | hv | 0 | -9 | 9 | 0 | 1.5 | FALSE
0.25 MVA 20/0.4 kV | 0.32 | 0.8 | 1.44 | 0.25 | 0.4 | 20 | 6 | 150 | Yzn5 | hv | 0 | -2 | 2 | 0 | 2.5 | FALSE
0.4 MVA 20/0.4 kV | 0.3375 | 1.35 | 1.425 | 0.4 | 0.4 | 20 | 6 | 150 | Dyn5 | hv | 0 | -2 | 2 | 0 | 2.5 | FALSE
0.63 MVA 20/0.4 kV | 0.2619 | 1.65 | 1.206 | 0.63 | 0.4 | 20 | 6 | 150 | Dyn5 | hv | 0 | -2 | 2 | 0 | 2.5 | FALSE
0.25 MVA 10/0.4 kV | 0.24 | 0.6 | 1.2 | 0.25 | 0.4 | 10 | 4 | 150 | Dyn5 | hv | 0 | -2 | 2 | 0 | 2.5 | FALSE
0.4 MVA 10/0.4 kV | 0.2375 | 0.95 | 1.325 | 0.4 | 0.4 | 10 | 4 | 150 | Dyn5 | hv | 0 | -2 | 2 | 0 | 2.5 | FALSE
0.63 MVA 10/0.4 kV | 0.1873 | 1.18 | 1.0794 | 0.63 | 0.4 | 10 | 4 | 150 | Dyn5 | hv | 0 | -2 | 2 | 0 | 2.5 | FALSE

## trafo3w_std_types
| sn_hv_mva | sn_mv_mva | sn_lv_mva | vn_hv_kv | vn_mv_kv | vn_lv_kv | vk_hv_percent | vk_mv_percent | vk_lv_percent | vkr_hv_percent | vkr_mv_percent | vkr_lv_percent | pfe_kw | i0_percent | shift_mv_degree | shift_lv_degree | vector_group | tap_side | tap_neutral | tap_min | tap_max | tap_step_percent
63/25/38 MVA 110/20/10 kV | 63 | 25 | 38 | 110 | 20 | 10 | 10.4 | 10.4 | 10.4 | 0.28 | 0.32 | 0.35 | 35 | 0.89 | 0 | 0 | YN0yn0yn0 | hv | 0 | -10 | 10 | 1.2
63/25/38 MVA 110/10/10 kV | 63 | 25 | 38 | 110 | 10 | 10 | 10.4 | 10.4 | 10.4 | 0.28 | 0.32 | 0.35 | 35 | 0.89 | 0 | 0 | YN0yn0yn0 | hv | 0 | -10 | 10 | 1.2

## fuse_std_types
| fuse_type | i_rated_a | t_avg | t_min | t_total | x_avg | x_min | x_total
HV 100A | HV 100A | 100 | 0 | [10.0, 3.64, 0.854, 0.281, 0.1, 0.0531, 0.022, 0.01] | [10.0, 4.267, 1.21, 0.403, 0.1, 0.058, 0.022, 0.01] | 0 | [300.0, 350.0, 450.0, 550.0, 700.0, 850.0, 1200.0, 1752.0] | [600.0, 700.0, 900.0, 1150.0, 1665.0, 2000.0, 3000.0, 4313.0]
HV 10A | HV 10A | 10 | 0 | [10.0, 1675.0, 0.344, 0.156, 0.1, 0.0417, 0.0171, 0.01] | [10.0, 1.3, 0.3, 0.155, 0.1, 0.0555, 0.023, 0.01] | 0 | [30.0, 32.0, 35.0, 37.0, 39.0, 50.0, 70.0, 88.0] | [60.0, 70.0, 80.0, 87.0, 94.0, 110.0, 150.0, 216.0]
HV 125A | HV 125A | 125 | 0 | [10.0, 1.82, 0.344, 0.1, 0.0467, 0.0269, 0.01] | [10.0, 2.478, 0.426, 0.1, 0.0427, 0.0211, 0.01] | 0 | [375.0, 500.0, 700.0, 925.0, 1200.0, 1500.0, 2341.0] | [750.0, 1000.0, 1500.0, 2200.0, 3000.0, 4000.0, 5765.0]
HV 160A | HV 160A | 160 | 0 | [10.0, 4.15, 1.03, 0.198, 0.1, 0.051, 0.0172, 0.01] | [10.0, 2.3, 0.734, 0.274, 0.1, 0.046, 0.0177, 0.01] | 0 | [480.0, 550.0, 700.0, 1000.0, 1260.0, 1600.0, 2500.0, 3227.0] | [960.0, 1300.0, 1700.0, 2200.0, 2996.0, 4000.0, 6000.0, 7946.0]
HV 16A | HV 16A | 16 | 0 | [10.0, 0.352, 0.164, 0.1, 0.0649, 0.0342, 0.01] | [10.0, 2.34, 0.722, 0.181, 0.1, 0.055, 0.0296, 0.01] | 0 | [48.0, 60.0, 65.0, 71.0, 80.0, 100.0, 162.0] | [96.0, 110.0, 125.0, 150.0, 168.0, 200.0, 250.0, 398.0]
HV 200A | HV 200A | 200 | 0 | [10.0, 4.267, 1.21, 0.403, 0.1, 0.058, 0.022, 0.01] | [10.0, 3.73, 1.654, 0.328, 0.1, 0.0531, 0.019, 0.01] | 0 | [600.0, 700.0, 900.0, 1150.0, 1665.0, 2000.0, 3000.0, 4313.0] | [1200.0, 1500.0, 1800.0, 2700.0, 3960.0, 5000.0, 7500.0, 10620.0]
HV 20A | HV 20A | 20 | 0 | [10.0, 1.3, 0.3, 0.155, 0.1, 0.0555, 0.023, 0.01] | [10.0, 1.3, 0.161, 0.1, 0.0611, 0.0399, 0.0141, 0.01] | 0 | [60.0, 70.0, 80.0, 87.0, 94.0, 110.0, 150.0, 216.0] | [120.0, 150.0, 200.0, 223.0, 260.0, 300.0, 450.0, 532.0]
HV 25A | HV 25A | 25 | 0 | [10.0, 2.512, 0.833, 0.299, 0.1, 0.0372, 0.0223, 0.01] | [10.0, 3.125, 0.597, 0.198, 0.1, 0.0378, 0.022, 0.01] | 0 | [75.0, 82.0, 90.0, 100.0, 124.0, 170.0, 200.0, 289.0] | [150.0, 170.0, 210.0, 250.0, 294.0, 400.0, 500.0, 711.0]
HV 31.5A | HV 31.5A | 31.5 | 0 | [10.0, 2.34, 0.722, 0.181, 0.1, 0.055, 0.0296, 0.01] | [10.0, 2.84, 0.368, 0.164, 0.1, 0.0621, 0.0378, 0.0195, 0.01] | 0 | [95.0, 110.0, 125.0, 150.0, 165.0, 200.0, 250.0, 390.0] | [189.0, 220.0, 300.0, 350.0, 393.0, 450.0, 530.0, 700.0, 960.0]
HV 40A | HV 40A | 40 | 0 | [10.0, 1.3, 0.161, 0.1, 0.0611, 0.0399, 0.0141, 0.01] | [10.0, 2.05, 0.369, 0.198, 0.1, 0.051, 0.0298, 0.01] | 0 | [120.0, 150.0, 200.0, 223.0, 260.0, 300.0, 450.0, 532.0] | [240.0, 300.0, 400.0, 450.0, 530.0, 650.0, 800.0, 1311.0]
HV 50A | HV 50A | 50 | 0 | [10.0, 3.215, 0.597, 0.198, 0.1, 0.0378, 0.022, 0.01] | [10.0, 3.64, 0.854, 0.281, 0.1, 0.0531, 0.022, 0.01] | 0 | [150.0, 170.0, 210.0, 250.0, 294.0, 400.0, 500.0, 711.0] | [300.0, 350.0, 450.0, 550.0, 700.0, 850.0, 1200.0, 1752.0]
HV 6.3A | HV 6.3A | 6.3 | 0 | [10.0, 1.39, 0.344, 0.168, 0.1, 0.056, 0.0263, 0.01] | [10.0, 1.711, 0.516, 0.198, 0.1, 0.0634, 0.0303, 0.01] | 0 | [19.0, 19.5, 20.4, 20.8, 22.0, 25.0, 32.0, 48.0] | [38.0, 40.0, 43.0, 48.0, 53.0, 60.0, 75.0, 118.0]
HV 63A | HV 63A | 63 | 0 | [10.0, 2.84, 0.368, 0.164, 0.1, 0.0621, 0.0378, 0.0195, 0.01] | [10.0, 1.82, 0.344, 0.1, 0.0467, 0.0269, 0.01] | 0 | [189.0, 220.0, 300.0, 350.0, 393.0, 450.0, 530.0, 700.0, 961.0] | [378.0, 500.0, 700.0, 934.0, 1200.0, 1500.0, 2366.0]
HV 80A | HV 80A | 80 | 0 | [10.0, 2.05, 0.369, 0.198, 0.1, 0.051, 0.0298, 0.01] | [10.0, 4.15, 1.03, 0.198, 0.1, 0.051, 0.0172, 0.01] | 0 | [240.0, 300.0, 400.0, 450.0, 530.0, 650.0, 800.0, 1311.0] | [480.0, 550.0, 700.0, 1000.0, 1260.0, 1600.0, 2500.0, 3227.0]
Siemens NH-1-100 | Siemens NH-1-100 | 100 | [5400.0, 2000.0, 400.0, 20.0, 1.0, 0.2, 0.012, 0.004] | 0 | 0 | [150.0, 190.0, 250.0, 430.0, 900.0, 1250.0, 2700.0, 3600.0] | 0 | 0
Siemens NH-1-125 | Siemens NH-1-125 | 125 | [4800.0, 120.0, 7.0, 0.1, 0.004] | 0 | 0 | [180.0, 400.0, 740.0, 2000.0, 4250.0] | 0 | 0
Siemens NH-1-16 | Siemens NH-1-16 | 16 | [4000.0, 400.0, 2.0, 0.1, 0.04, 0.01] | 0 | 0 | [26.0, 35.0, 75.0, 150.0, 200.0, 300.0] | 0 | 0
Siemens NH-1-160 | Siemens NH-1-160 | 160 | [4800.0, 120.0, 7.0, 0.1, 0.004] | 0 | 0 | [210.0, 500.0, 900.0, 2300.0, 5000.0] | 0 | 0
Siemens NH-1-25 | Siemens NH-1-25 | 25 | [4000.0, 1000.0, 10.0, 0.2, 0.02, 0.01] | 0 | 0 | [40.0, 50.0, 100.0, 210.0, 400.0, 500.0] | 0 | 0
Siemens NH-1-50 | Siemens NH-1-50 | 50 | [4000.0, 40.0, 4.0, 1.0, 0.02, 0.01] | 0 | 0 | [86.0, 200.0, 300.0, 400.0, 1000.0, 1280.0] | 0 | 0
Siemens NH-1-63 | Siemens NH-1-63 | 63 | [4000.0, 100.0, 10.0, 2.0, 0.04, 0.01] | 0 | 0 | [100.0, 200.0, 300.0, 400.0, 1000.0, 1500.0] | 0 | 0
Siemens NH-1-80 | Siemens NH-1-80 | 80 | [4800.0, 120.0, 7.0, 0.1, 0.01] | 0 | 0 | [150.58, 250.0, 450.0, 1150.0, 2470.0] | 0 | 0
Siemens NH-2-1000 | Siemens NH-2-1000 | 1000 | [4800.0, 120.0, 7.0, 0.1, 0.004] | 0 | 0 | [1900.0, 3500.0, 8400.0, 24000.0, 52000.0] | 0 | 0
Siemens NH-2-200 | Siemens NH-2-200 | 200 | [4800.0, 120.0, 7.0, 0.1, 0.004] | 0 | 0 | [280.0, 650.0, 1200.0, 3000.0, 7000.0] | 0 | 0
Siemens NH-2-224 | Siemens NH-2-224 | 224 | [4800.0, 120.0, 7.0, 0.2, 0.04, 0.004] | 0 | 0 | [400.0, 750.0, 1453.0, 3025.0, 4315.0, 7600.0] | 0 | 0
Siemens NH-2-250 | Siemens NH-2-250 | 250 | [4800.0, 120.0, 7.0, 0.1, 0.004] | 0 | 0 | [450.0, 800.0, 1650.0, 4000.0, 8500.0] | 0 | 0
Siemens NH-2-315 | Siemens NH-2-315 | 315 | [4800.0, 120.0, 7.0, 0.1, 0.004] | 0 | 0 | [550.0, 920.0, 1900.0, 5000.0, 11000.0] | 0 | 0
Siemens NH-2-355 | Siemens NH-2-355 | 355 | [4800.0, 120.0, 6.0, 0.1, 0.004] | 0 | 0 | [650.0, 1116.27, 2350.0, 5840.0, 12790.0] | 0 | 0
Siemens NH-2-400 | Siemens NH-2-400 | 400 | [4800.0, 120.0, 7.0, 0.1, 0.004] | 0 | 0 | [720.0, 1350.0, 2800.0, 6500.0, 15000.0] | 0 | 0
Siemens NH-2-425 | Siemens NH-2-425 | 425 | [4800.0, 120.0, 7.0, 0.1, 0.004] | 0 | 0 | [850.0, 1500.0, 3050.0, 7500.0, 16500.0] | 0 | 0
Siemens NH-2-630 | Siemens NH-2-630 | 630 | [4800.0, 120.0, 7.0, 0.1, 0.004] | 0 | 0 | [1200.0, 2000.0, 4800.0, 12000.0, 26000.0] | 0 | 0

## dtypes
| element | column | dtype
0 | bus | name | object
1 | bus | vn_kv | float64
2 | bus | type | object
3 | bus | zone | object
4 | bus | in_service | bool
5 | load | name | object
6 | load | bus | uint32
7 | load | p_mw | float64
8 | load | q_mvar | float64
9 | load | const_z_percent | float64
10 | load | const_i_percent | float64
11 | load | sn_mva | float64
12 | load | scaling | float64
13 | load | in_service | bool
14 | load | type | object
15 | ext_grid | name | object
16 | ext_grid | bus | uint32
17 | ext_grid | vm_pu | float64
18 | ext_grid | va_degree | float64
19 | ext_grid | slack_weight | float64
20 | ext_grid | in_service | bool
21 | line | name | object
22 | line | std_type | object
23 | line | from_bus | uint32
24 | line | to_bus | uint32
25 | line | length_km | float64
26 | line | r_ohm_per_km | float64
27 | line | x_ohm_per_km | float64
28 | line | c_nf_per_km | float64
29 | line | g_us_per_km | float64
30 | line | max_i_ka | float64
31 | line | df | float64
32 | line | parallel | uint32
33 | line | type | object
34 | line | in_service | bool
35 | trafo | name | object
36 | trafo | std_type | object
37 | trafo | hv_bus | uint32
38 | trafo | lv_bus | uint32
39 | trafo | sn_mva | float64
40 | trafo | vn_hv_kv | float64
41 | trafo | vn_lv_kv | float64
42 | trafo | vk_percent | float64
43 | trafo | vkr_percent | float64
44 | trafo | pfe_kw | float64
45 | trafo | i0_percent | float64
46 | trafo | shift_degree | float64
47 | trafo | tap_side | object
48 | trafo | tap_neutral | int32
49 | trafo | tap_min | int32
50 | trafo | tap_max | int32
51 | trafo | tap_step_percent | float64
52 | trafo | tap_step_degree | float64
53 | trafo | tap_pos | int32
54 | trafo | tap_phase_shifter | bool
55 | trafo | parallel | uint32
56 | trafo | df | float64
57 | trafo | in_service | bool
58 | line_geodata | coords | object
59 | bus_geodata | x | float64
60 | bus_geodata | y | float64
61 | bus_geodata | coords | object

## parameters
| version | format_version | converged | OPF_converged | name | f_hz | sn_mva
0 | 2.14.6 | 2.14.0 | FALSE | FALSE |  | 50 | 1