## bus
| name | vn_kv | type | zone | in_service
0 | bus_LV_3235-1_0_6_node_0 | 0.4 | n |  | TRUE
1 | bus_LV_3235-1_0_6_node_1 | 0.4 | n |  | TRUE
2 | bus_LV_3235-1_0_6_node_2 | 0.4 | n |  | TRUE
3 | bus_LV_3235-1_0_6_node_3 | 0.4 | n |  | TRUE
4 | bus_LV_3235-1_0_6_node_4 | 0.4 | n |  | TRUE
5 | bus_LV_3235-1_0_6_node_40 | 0.4 | n |  | TRUE
6 | bus_LV_3235-1_0_6_node_60 | 0.4 | n |  | TRUE
7 | bus_LV_3235-1_0_6_node_41 | 0.4 | n |  | TRUE
8 | bus_LV_3235-1_0_6_node_61 | 0.4 | n |  | TRUE
9 | bus_LV_3235-1_0_6_node_5 | 0.4 | n |  | TRUE
10 | bus_LV_3235-1_0_6_node_6 | 0.4 | n |  | TRUE
11 | bus_LV_3235-1_0_6_node_9 | 0.4 | n |  | TRUE
12 | bus_LV_3235-1_0_6_node_7 | 0.4 | n |  | TRUE
13 | bus_LV_3235-1_0_6_node_11 | 0.4 | n |  | TRUE
14 | bus_LV_3235-1_0_6_node_13 | 0.4 | n |  | TRUE
15 | bus_LV_3235-1_0_6_node_8 | 0.4 | n |  | TRUE
16 | bus_LV_3235-1_0_6_node_185 | 0.4 | n |  | TRUE
17 | bus_LV_3235-1_0_6_node_151 | 0.4 | n |  | TRUE
18 | bus_LV_3235-1_0_6_node_10 | 0.4 | n |  | TRUE
19 | bus_LV_3235-1_0_6_node_17 | 0.4 | n |  | TRUE
20 | bus_LV_3235-1_0_6_node_14 | 0.4 | n |  | TRUE
21 | bus_LV_3235-1_0_6_node_173 | 0.4 | n |  | TRUE
22 | bus_LV_3235-1_0_6_node_34 | 0.4 | n |  | TRUE
23 | bus_LV_3235-1_0_6_node_57 | 0.4 | n |  | TRUE
24 | bus_LV_3235-1_0_6_node_19 | 0.4 | n |  | TRUE
25 | bus_LV_3235-1_0_6_node_18 | 0.4 | n |  | TRUE
26 | bus_LV_3235-1_0_6_node_22 | 0.4 | n |  | TRUE
27 | bus_LV_3235-1_0_6_node_15 | 0.4 | n |  | TRUE
28 | bus_LV_3235-1_0_6_node_169 | 0.4 | n |  | TRUE
29 | bus_LV_3235-1_0_6_node_51 | 0.4 | n |  | TRUE
30 | bus_LV_3235-1_0_6_node_35 | 0.4 | n |  | TRUE
31 | bus_LV_3235-1_0_6_node_16 | 0.4 | n |  | TRUE
32 | bus_LV_3235-1_0_6_node_37 | 0.4 | n |  | TRUE
33 | bus_LV_3235-1_0_6_node_38 | 0.4 | n |  | TRUE
34 | bus_LV_3235-1_0_6_node_31 | 0.4 | n |  | TRUE
35 | bus_LV_3235-1_0_6_node_20 | 0.4 | n |  | TRUE
36 | bus_LV_3235-1_0_6_node_140 | 0.4 | n |  | TRUE
37 | bus_LV_3235-1_0_6_node_170 | 0.4 | n |  | TRUE
38 | bus_LV_3235-1_0_6_node_21 | 0.4 | n |  | TRUE
39 | bus_LV_3235-1_0_6_node_141 | 0.4 | n |  | TRUE
40 | bus_LV_3235-1_0_6_node_137 | 0.4 | n |  | TRUE
41 | bus_LV_3235-1_0_6_node_155 | 0.4 | n |  | TRUE
42 | bus_LV_3235-1_0_6_node_171 | 0.4 | n |  | TRUE
43 | bus_LV_3235-1_0_6_node_23 | 0.4 | n |  | TRUE
44 | bus_LV_3235-1_0_6_node_24 | 0.4 | n |  | TRUE
45 | bus_LV_3235-1_0_6_node_25 | 0.4 | n |  | TRUE
46 | bus_LV_3235-1_0_6_node_26 | 0.4 | n |  | TRUE
47 | bus_LV_3235-1_0_6_node_27 | 0.4 | n |  | TRUE
48 | bus_LV_3235-1_0_6_node_39 | 0.4 | n |  | TRUE
49 | bus_LV_3235-1_0_6_node_28 | 0.4 | n |  | TRUE
50 | bus_LV_3235-1_0_6_node_29 | 0.4 | n |  | TRUE
51 | bus_LV_3235-1_0_6_node_30 | 0.4 | n |  | TRUE
52 | bus_LV_3235-1_0_6_node_32 | 0.4 | n |  | TRUE
53 | bus_LV_3235-1_0_6_node_42 | 0.4 | n |  | TRUE
54 | bus_LV_3235-1_0_6_node_33 | 0.4 | n |  | TRUE
55 | bus_LV_3235-1_0_6_node_184 | 0.4 | n |  | TRUE
56 | bus_LV_3235-1_0_6_node_43 | 0.4 | n |  | TRUE
57 | bus_LV_3235-1_0_6_node_44 | 0.4 | n |  | TRUE
58 | bus_LV_3235-1_0_6_node_183 | 0.4 | n |  | TRUE
59 | bus_LV_3235-1_0_6_node_36 | 0.4 | n |  | TRUE
60 | bus_LV_3235-1_0_6_node_52 | 0.4 | n |  | TRUE
61 | bus_LV_3235-1_0_6_node_172 | 0.4 | n |  | TRUE
62 | bus_LV_3235-1_0_6_node_46 | 0.4 | n |  | TRUE
63 | bus_LV_3235-1_0_6_node_108 | 0.4 | n |  | TRUE
64 | bus_LV_3235-1_0_6_node_69 | 0.4 | n |  | TRUE
65 | bus_LV_3235-1_0_6_node_66 | 0.4 | n |  | TRUE
66 | bus_LV_3235-1_0_6_node_48 | 0.4 | n |  | TRUE
67 | bus_LV_3235-1_0_6_node_45 | 0.4 | n |  | TRUE
68 | bus_LV_3235-1_0_6_node_67 | 0.4 | n |  | TRUE
69 | bus_LV_3235-1_0_6_node_47 | 0.4 | n |  | TRUE
70 | bus_LV_3235-1_0_6_node_49 | 0.4 | n |  | TRUE
71 | bus_LV_3235-1_0_6_node_50 | 0.4 | n |  | TRUE
72 | bus_LV_3235-1_0_6_node_53 | 0.4 | n |  | TRUE
73 | bus_LV_3235-1_0_6_node_191 | 0.4 | n |  | TRUE
74 | bus_LV_3235-1_0_6_node_95 | 0.4 | n |  | TRUE
75 | bus_LV_3235-1_0_6_node_189 | 0.4 | n |  | TRUE
76 | bus_LV_3235-1_0_6_node_190 | 0.4 | n |  | TRUE
77 | bus_LV_3235-1_0_6_node_62 | 0.4 | n |  | TRUE
78 | bus_LV_3235-1_0_6_node_90 | 0.4 | n |  | TRUE
79 | bus_LV_3235-1_0_6_node_94 | 0.4 | n |  | TRUE
80 | bus_LV_3235-1_0_6_node_109 | 0.4 | n |  | TRUE
81 | bus_LV_3235-1_0_6_node_54 | 0.4 | n |  | TRUE
82 | bus_LV_3235-1_0_6_node_55 | 0.4 | n |  | TRUE
83 | bus_LV_3235-1_0_6_node_56 | 0.4 | n |  | TRUE
84 | bus_LV_3235-1_0_6_node_58 | 0.4 | n |  | TRUE
85 | bus_LV_3235-1_0_6_node_59 | 0.4 | n |  | TRUE
86 | bus_LV_3235-1_0_6_node_179 | 0.4 | n |  | TRUE
87 | bus_LV_3235-1_0_6_node_178 | 0.4 | n |  | TRUE
88 | bus_LV_3235-1_0_6_node_64 | 0.4 | n |  | TRUE
89 | bus_LV_3235-1_0_6_node_193 | 0.4 | n |  | TRUE
90 | bus_LV_3235-1_0_6_node_146 | 0.4 | n |  | TRUE
91 | bus_LV_3235-1_0_6_node_194 | 0.4 | n |  | TRUE
92 | bus_LV_3235-1_0_6_node_144 | 0.4 | n |  | TRUE
93 | bus_LV_3235-1_0_6_node_110 | 0.4 | n |  | TRUE
94 | bus_LV_3235-1_0_6_node_180 | 0.4 | n |  | TRUE
95 | bus_LV_3235-1_0_6_node_196 | 0.4 | n |  | TRUE
96 | bus_LV_3235-1_0_6_node_134 | 0.4 | n |  | TRUE
97 | bus_LV_3235-1_0_6_node_68 | 0.4 | n |  | TRUE
98 | bus_LV_3235-1_0_6_node_93 | 0.4 | n |  | TRUE
99 | bus_LV_3235-1_0_6_node_92 | 0.4 | n |  | TRUE
100 | bus_LV_3235-1_0_6_node_70 | 0.4 | n |  | TRUE
101 | bus_LV_3235-1_0_6_node_71 | 0.4 | n |  | TRUE
102 | bus_LV_3235-1_0_6_node_72 | 0.4 | n |  | TRUE
103 | bus_LV_3235-1_0_6_node_73 | 0.4 | n |  | TRUE
104 | bus_LV_3235-1_0_6_node_74 | 0.4 | n |  | TRUE
105 | bus_LV_3235-1_0_6_node_106 | 0.4 | n |  | TRUE
106 | bus_LV_3235-1_0_6_node_83 | 0.4 | n |  | TRUE
107 | bus_LV_3235-1_0_6_node_104 | 0.4 | n |  | TRUE
108 | bus_LV_3235-1_0_6_node_91 | 0.4 | n |  | TRUE
109 | bus_LV_3235-1_0_6_node_86 | 0.4 | n |  | TRUE
110 | bus_LV_3235-1_0_6_node_81 | 0.4 | n |  | TRUE
111 | bus_LV_3235-1_0_6_node_105 | 0.4 | n |  | TRUE
112 | bus_LV_3235-1_0_6_node_75 | 0.4 | n |  | TRUE
113 | bus_LV_3235-1_0_6_node_76 | 0.4 | n |  | TRUE
114 | bus_LV_3235-1_0_6_node_77 | 0.4 | n |  | TRUE
115 | bus_LV_3235-1_0_6_node_79 | 0.4 | n |  | TRUE
116 | bus_LV_3235-1_0_6_node_80 | 0.4 | n |  | TRUE
117 | bus_LV_3235-1_0_6_node_87 | 0.4 | n |  | TRUE
118 | bus_LV_3235-1_0_6_node_84 | 0.4 | n |  | TRUE
119 | bus_LV_3235-1_0_6_node_112 | 0.4 | n |  | TRUE
120 | bus_LV_3235-1_0_6_node_82 | 0.4 | n |  | TRUE
121 | bus_LV_3235-1_0_6_node_88 | 0.4 | n |  | TRUE
122 | bus_LV_3235-1_0_6_node_85 | 0.4 | n |  | TRUE
123 | bus_LV_3235-1_0_6_node_197 | 0.4 | n |  | TRUE
124 | bus_LV_3235-1_0_6_node_113 | 0.4 | n |  | TRUE
125 | bus_LV_3235-1_0_6_node_89 | 0.4 | n |  | TRUE
126 | bus_LV_3235-1_0_6_node_198 | 0.4 | n |  | TRUE
127 | bus_LV_3235-1_0_6_node_96 | 0.4 | n |  | TRUE
128 | bus_LV_3235-1_0_6_node_97 | 0.4 | n |  | TRUE
129 | bus_LV_3235-1_0_6_node_98 | 0.4 | n |  | TRUE
130 | bus_LV_3235-1_0_6_node_99 | 0.4 | n |  | TRUE
131 | bus_LV_3235-1_0_6_node_100 | 0.4 | n |  | TRUE
132 | bus_LV_3235-1_0_6_node_101 | 0.4 | n |  | TRUE
133 | bus_LV_3235-1_0_6_node_103 | 0.4 | n |  | TRUE
134 | bus_LV_3235-1_0_6_node_177 | 0.4 | n |  | TRUE
135 | bus_LV_3235-1_0_6_node_174 | 0.4 | n |  | TRUE
136 | bus_LV_3235-1_0_6_node_127 | 0.4 | n |  | TRUE
137 | bus_LV_3235-1_0_6_node_102 | 0.4 | n |  | TRUE
138 | bus_LV_3235-1_0_6_node_135 | 0.4 | n |  | TRUE
139 | bus_LV_3235-1_0_6_node_120 | 0.4 | n |  | TRUE
140 | bus_LV_3235-1_0_6_node_133 | 0.4 | n |  | TRUE
141 | bus_LV_3235-1_0_6_node_181 | 0.4 | n |  | TRUE
142 | bus_LV_3235-1_0_6_node_175 | 0.4 | n |  | TRUE
143 | bus_LV_3235-1_0_6_node_128 | 0.4 | n |  | TRUE
144 | bus_LV_3235-1_0_6_node_119 | 0.4 | n |  | TRUE
145 | bus_LV_3235-1_0_6_node_192 | 0.4 | n |  | TRUE
146 | bus_LV_3235-1_0_6_node_132 | 0.4 | n |  | TRUE
147 | bus_LV_3235-1_0_6_node_107 | 0.4 | n |  | TRUE
148 | bus_LV_3235-1_0_6_node_111 | 0.4 | n |  | TRUE
149 | bus_LV_3235-1_0_6_node_114 | 0.4 | n |  | TRUE
150 | bus_LV_3235-1_0_6_node_117 | 0.4 | n |  | TRUE
151 | bus_LV_3235-1_0_6_node_116 | 0.4 | n |  | TRUE
152 | bus_LV_3235-1_0_6_node_115 | 0.4 | n |  | TRUE
153 | bus_LV_3235-1_0_6_node_118 | 0.4 | n |  | TRUE
154 | bus_LV_3235-1_0_6_node_124 | 0.4 | n |  | TRUE
155 | bus_LV_3235-1_0_6_node_123 | 0.4 | n |  | TRUE
156 | bus_LV_3235-1_0_6_node_121 | 0.4 | n |  | TRUE
157 | bus_LV_3235-1_0_6_node_122 | 0.4 | n |  | TRUE
158 | bus_LV_3235-1_0_6_node_136 | 0.4 | n |  | TRUE
159 | bus_LV_3235-1_0_6_node_125 | 0.4 | n |  | TRUE
160 | bus_LV_3235-1_0_6_node_126 | 0.4 | n |  | TRUE
161 | bus_LV_3235-1_0_6_node_149 | 0.4 | n |  | TRUE
162 | bus_LV_3235-1_0_6_node_150 | 0.4 | n |  | TRUE
163 | bus_LV_3235-1_0_6_node_148 | 0.4 | n |  | TRUE
164 | bus_LV_3235-1_0_6_node_129 | 0.4 | n |  | TRUE
165 | bus_LV_3235-1_0_6_node_130 | 0.4 | n |  | TRUE
166 | bus_LV_3235-1_0_6_node_131 | 0.4 | n |  | TRUE
167 | bus_LV_3235-1_0_6_node_152 | 0.4 | n |  | TRUE
168 | bus_LV_3235-1_0_6_node_153 | 0.4 | n |  | TRUE
169 | bus_LV_3235-1_0_6_node_186 | 0.4 | n |  | TRUE
170 | bus_LV_3235-1_0_6_node_147 | 0.4 | n |  | TRUE
171 | bus_LV_3235-1_0_6_node_142 | 0.4 | n |  | TRUE
172 | bus_LV_3235-1_0_6_node_143 | 0.4 | n |  | TRUE
173 | bus_LV_3235-1_0_6_node_145 | 0.4 | n |  | TRUE
174 | bus_LV_3235-1_0_6_node_167 | 0.4 | n |  | TRUE
175 | bus_LV_3235-1_0_6_node_166 | 0.4 | n |  | TRUE
176 | bus_LV_3235-1_0_6_node_187 | 0.4 | n |  | TRUE
177 | bus_LV_3235-1_0_6_node_195 | 0.4 | n |  | TRUE
178 | bus_LV_3235-1_0_6_node_165 | 0.4 | n |  | TRUE
179 | bus_LV_3235-1_0_6_node_154 | 0.4 | n |  | TRUE
180 | bus_LV_3235-1_0_6_node_157 | 0.4 | n |  | TRUE
181 | bus_LV_3235-1_0_6_node_158 | 0.4 | n |  | TRUE
182 | bus_LV_3235-1_0_6_node_159 | 0.4 | n |  | TRUE
183 | bus_LV_3235-1_0_6_node_160 | 0.4 | n |  | TRUE
184 | bus_LV_3235-1_0_6_node_161 | 0.4 | n |  | TRUE
185 | bus_LV_3235-1_0_6_node_168 | 0.4 | n |  | TRUE
186 | bus_LV_3235-1_0_6_node_163 | 0.4 | n |  | TRUE
187 | bus_LV_3235-1_0_6_node_162 | 0.4 | n |  | TRUE
188 | bus_LV_3235-1_0_6_node_176 | 0.4 | n |  | TRUE
189 | bus_LV_3235-1_0_6_node_182 | 0.4 | n |  | TRUE
190 | bus_LV_3235-1_0_6_node_188 | 0.4 | n |  | TRUE
191 | bus_MV_45_0_node_15 | 20 | n |  | TRUE

## load
| name | bus | p_mw | q_mvar | const_z_percent | const_i_percent | sn_mva | scaling | in_service | type
0 | LV_3235-1_0_6_load_0 | 0 | 0.0014986 | 0.00037558 | 0 | 0 |  | 1 | TRUE | wye
1 | LV_3235-1_0_6_load_1 | 1 | 0.0024185 | 0.00060614 | 0 | 0 |  | 1 | TRUE | wye
2 | LV_3235-1_0_6_load_3 | 3 | 0.0035976 | 0.00090165 | 0 | 0 |  | 1 | TRUE | wye
3 | LV_3235-1_0_6_load_4 | 4 | 0.001683 | 0.00042179 | 0 | 0 |  | 1 | TRUE | wye
4 | LV_3235-1_0_6_load_40 | 5 | 0.002503 | 0.0006273 | 0 | 0 |  | 1 | TRUE | wye
5 | LV_3235-1_0_6_load_41 | 7 | 0.0011746 | 0.00029438 | 0 | 0 |  | 1 | TRUE | wye
6 | LV_3235-1_0_6_load_5 | 9 | 0.0032644 | 0.00081813 | 0 | 0 |  | 1 | TRUE | wye
7 | LV_3235-1_0_6_load_11 | 13 | 0.013951 | 0.0034965 | 0 | 0 |  | 1 | TRUE | wye
8 | LV_3235-1_0_6_load_8 | 15 | 0.007634 | 0.0019133 | 0 | 0 |  | 1 | TRUE | wye
9 | LV_3235-1_0_6_load_185 | 16 | 0.0076043 | 0.0019058 | 0 | 0 |  | 1 | TRUE | wye
10 | LV_3235-1_0_6_load_151 | 17 | 0.007308 | 0.0018315 | 0 | 0 |  | 1 | TRUE | wye
11 | LV_3235-1_0_6_load_14 | 20 | 0.0023677 | 0.00059339 | 0 | 0 |  | 1 | TRUE | wye
12 | LV_3235-1_0_6_load_173 | 21 | 0.01455 | 0.0036467 | 0 | 0 |  | 1 | TRUE | wye
13 | LV_3235-1_0_6_load_34 | 22 | 0.016241 | 0.0040704 | 0 | 0 |  | 1 | TRUE | wye
14 | LV_3235-1_0_6_load_19 | 24 | 0.0011292 | 0.000283 | 0 | 0 |  | 1 | TRUE | wye
15 | LV_3235-1_0_6_load_18 | 25 | 0.0014182 | 0.00035543 | 0 | 0 |  | 1 | TRUE | wye
16 | LV_3235-1_0_6_load_15 | 27 | 0.00093119 | 0.00023338 | 0 | 0 |  | 1 | TRUE | wye
17 | LV_3235-1_0_6_load_169 | 28 | 0.0054444 | 0.0013645 | 0 | 0 |  | 1 | TRUE | wye
18 | LV_3235-1_0_6_load_51 | 29 | 0.0065066 | 0.0016307 | 0 | 0 |  | 1 | TRUE | wye
19 | LV_3235-1_0_6_load_35 | 30 | 0.021764 | 0.0054546 | 0 | 0 |  | 1 | TRUE | wye
20 | LV_3235-1_0_6_load_16 | 31 | 0.0011008 | 0.00027588 | 0 | 0 |  | 1 | TRUE | wye
21 | LV_3235-1_0_6_load_38 | 33 | 0.0022674 | 0.00056826 | 0 | 0 |  | 1 | TRUE | wye
22 | LV_3235-1_0_6_load_31 | 34 | 0.00096377 | 0.00024154 | 0 | 0 |  | 1 | TRUE | wye
23 | LV_3235-1_0_6_load_170 | 37 | 0.0011889 | 0.00029797 | 0 | 0 |  | 1 | TRUE | wye
24 | LV_3235-1_0_6_load_141 | 39 | 0.029692 | 0.0074416 | 0 | 0 |  | 1 | TRUE | wye
25 | LV_3235-1_0_6_load_137 | 40 | 0.0014708 | 0.00036861 | 0 | 0 |  | 1 | TRUE | wye
26 | LV_3235-1_0_6_load_155 | 41 | 0.029695 | 0.0074423 | 0 | 0 |  | 1 | TRUE | wye
27 | LV_3235-1_0_6_load_171 | 42 | 0.0016467 | 0.0004127 | 0 | 0 |  | 1 | TRUE | wye
28 | LV_3235-1_0_6_load_23 | 43 | 0.0020449 | 0.00051249 | 0 | 0 |  | 1 | TRUE | wye
29 | LV_3235-1_0_6_load_24 | 44 | 0.0022733 | 0.00056975 | 0 | 0 |  | 1 | TRUE | wye
30 | LV_3235-1_0_6_load_25 | 45 | 0.0018524 | 0.00046425 | 0 | 0 |  | 1 | TRUE | wye
31 | LV_3235-1_0_6_load_26 | 46 | 0.0028312 | 0.00070956 | 0 | 0 |  | 1 | TRUE | wye
32 | LV_3235-1_0_6_load_27 | 47 | 0.0010115 | 0.00025351 | 0 | 0 |  | 1 | TRUE | wye
33 | LV_3235-1_0_6_load_39 | 48 | 0.0029532 | 0.00074015 | 0 | 0 |  | 1 | TRUE | wye
34 | LV_3235-1_0_6_load_28 | 49 | 0.0018867 | 0.00047286 | 0 | 0 |  | 1 | TRUE | wye
35 | LV_3235-1_0_6_load_29 | 50 | 0.0016603 | 0.00041612 | 0 | 0 |  | 1 | TRUE | wye
36 | LV_3235-1_0_6_load_32 | 52 | 0.0046686 | 0.0011701 | 0 | 0 |  | 1 | TRUE | wye
37 | LV_3235-1_0_6_load_33 | 54 | 0.00074758 | 0.00018736 | 0 | 0 |  | 1 | TRUE | wye
38 | LV_3235-1_0_6_load_184 | 55 | 0.00098253 | 0.00024625 | 0 | 0 |  | 1 | TRUE | wye
39 | LV_3235-1_0_6_load_183 | 58 | 0.0025685 | 0.00064373 | 0 | 0 |  | 1 | TRUE | wye
40 | LV_3235-1_0_6_load_52 | 60 | 0.005945 | 0.00149 | 0 | 0 |  | 1 | TRUE | wye
41 | LV_3235-1_0_6_load_172 | 61 | 0.0010886 | 0.00027282 | 0 | 0 |  | 1 | TRUE | wye
42 | LV_3235-1_0_6_load_108 | 63 | 0.0019078 | 0.00047813 | 0 | 0 |  | 1 | TRUE | wye
43 | LV_3235-1_0_6_load_69 | 64 | 0.001434 | 0.0003594 | 0 | 0 |  | 1 | TRUE | wye
44 | LV_3235-1_0_6_load_66 | 65 | 0.00092791 | 0.00023256 | 0 | 0 |  | 1 | TRUE | wye
45 | LV_3235-1_0_6_load_48 | 66 | 0.0021887 | 0.00054854 | 0 | 0 |  | 1 | TRUE | wye
46 | LV_3235-1_0_6_load_45 | 67 | 0.0018799 | 0.00047114 | 0 | 0 |  | 1 | TRUE | wye
47 | LV_3235-1_0_6_load_67 | 68 | 0.00047134 | 0.00011813 | 0 | 0 |  | 1 | TRUE | wye
48 | LV_3235-1_0_6_load_53 | 72 | 0.0019861 | 0.00049776 | 0 | 0 |  | 1 | TRUE | wye
49 | LV_3235-1_0_6_load_191 | 73 | 0.0021832 | 0.00054717 | 0 | 0 |  | 1 | TRUE | wye
50 | LV_3235-1_0_6_load_189 | 75 | 0.004566 | 0.0011443 | 0 | 0 |  | 1 | TRUE | wye
51 | LV_3235-1_0_6_load_190 | 76 | 0.0027607 | 0.00069191 | 0 | 0 |  | 1 | TRUE | wye
52 | LV_3235-1_0_6_load_94 | 79 | 0.0014845 | 0.00037205 | 0 | 0 |  | 1 | TRUE | wye
53 | LV_3235-1_0_6_load_109 | 80 | 0.0029672 | 0.00074364 | 0 | 0 |  | 1 | TRUE | wye
54 | LV_3235-1_0_6_load_54 | 81 | 0.0045632 | 0.0011436 | 0 | 0 |  | 1 | TRUE | wye
55 | LV_3235-1_0_6_load_58 | 84 | 0.0058356 | 0.0014625 | 0 | 0 |  | 1 | TRUE | wye
56 | LV_3235-1_0_6_load_179 | 86 | 0.0037055 | 0.00092869 | 0 | 0 |  | 1 | TRUE | wye
57 | LV_3235-1_0_6_load_178 | 87 | 0.0089543 | 0.0022442 | 0 | 0 |  | 1 | TRUE | wye
58 | LV_3235-1_0_6_load_193 | 89 | 0.0023909 | 0.00059922 | 0 | 0 |  | 1 | TRUE | wye
59 | LV_3235-1_0_6_load_194 | 91 | 0.0020141 | 0.00050478 | 0 | 0 |  | 1 | TRUE | wye
60 | LV_3235-1_0_6_load_196 | 95 | 0.0042731 | 0.0010709 | 0 | 0 |  | 1 | TRUE | wye
61 | LV_3235-1_0_6_load_68 | 97 | 0.00092461 | 0.00023173 | 0 | 0 |  | 1 | TRUE | wye
62 | LV_3235-1_0_6_load_93 | 98 | 0.0017156 | 0.00042996 | 0 | 0 |  | 1 | TRUE | wye
63 | LV_3235-1_0_6_load_92 | 99 | 0.0015834 | 0.00039683 | 0 | 0 |  | 1 | TRUE | wye
64 | LV_3235-1_0_6_load_70 | 100 | 0.0013355 | 0.00033471 | 0 | 0 |  | 1 | TRUE | wye
65 | LV_3235-1_0_6_load_72 | 102 | 0.0018048 | 0.00045233 | 0 | 0 |  | 1 | TRUE | wye
66 | LV_3235-1_0_6_load_74 | 104 | 0.0020598 | 0.00051624 | 0 | 0 |  | 1 | TRUE | wye
67 | LV_3235-1_0_6_load_106 | 105 | 0.0021428 | 0.00053704 | 0 | 0 |  | 1 | TRUE | wye
68 | LV_3235-1_0_6_load_104 | 107 | 0.0032659 | 0.00081852 | 0 | 0 |  | 1 | TRUE | wye
69 | LV_3235-1_0_6_load_91 | 108 | 0.0024499 | 0.000614 | 0 | 0 |  | 1 | TRUE | wye
70 | LV_3235-1_0_6_load_86 | 109 | 0.0018555 | 0.00046503 | 0 | 0 |  | 1 | TRUE | wye
71 | LV_3235-1_0_6_load_81 | 110 | 0.0025842 | 0.00064767 | 0 | 0 |  | 1 | TRUE | wye
72 | LV_3235-1_0_6_load_75 | 112 | 0.0016868 | 0.00042275 | 0 | 0 |  | 1 | TRUE | wye
73 | LV_3235-1_0_6_load_76 | 113 | 0.0014413 | 0.00036123 | 0 | 0 |  | 1 | TRUE | wye
74 | LV_3235-1_0_6_load_79 | 115 | 0.0018751 | 0.00046995 | 0 | 0 |  | 1 | TRUE | wye
75 | LV_3235-1_0_6_load_80 | 116 | 0.0026388 | 0.00066135 | 0 | 0 |  | 1 | TRUE | wye
76 | LV_3235-1_0_6_load_87 | 117 | 0.0020745 | 0.00051993 | 0 | 0 |  | 1 | TRUE | wye
77 | LV_3235-1_0_6_load_112 | 119 | 0.0016962 | 0.00042512 | 0 | 0 |  | 1 | TRUE | wye
78 | LV_3235-1_0_6_load_197 | 123 | 0.013941 | 0.0034939 | 0 | 0 |  | 1 | TRUE | wye
79 | LV_3235-1_0_6_load_89 | 125 | 0.0019025 | 0.00047682 | 0 | 0 |  | 1 | TRUE | wye
80 | LV_3235-1_0_6_load_198 | 126 | 0.0023688 | 0.00059367 | 0 | 0 |  | 1 | TRUE | wye
81 | LV_3235-1_0_6_load_96 | 127 | 0.0017601 | 0.00044112 | 0 | 0 |  | 1 | TRUE | wye
82 | LV_3235-1_0_6_load_97 | 128 | 0.0046313 | 0.0011607 | 0 | 0 |  | 1 | TRUE | wye
83 | LV_3235-1_0_6_load_98 | 129 | 0.0019537 | 0.00048964 | 0 | 0 |  | 1 | TRUE | wye
84 | LV_3235-1_0_6_load_101 | 132 | 0.0038399 | 0.00096237 | 0 | 0 |  | 1 | TRUE | wye
85 | LV_3235-1_0_6_load_177 | 134 | 0.0016045 | 0.00040212 | 0 | 0 |  | 1 | TRUE | wye
86 | LV_3235-1_0_6_load_174 | 135 | 0.00091349 | 0.00022894 | 0 | 0 |  | 1 | TRUE | wye
87 | LV_3235-1_0_6_load_127 | 136 | 0.0012897 | 0.00032323 | 0 | 0 |  | 1 | TRUE | wye
88 | LV_3235-1_0_6_load_135 | 138 | 0.014922 | 0.0037397 | 0 | 0 |  | 1 | TRUE | wye
89 | LV_3235-1_0_6_load_120 | 139 | 0.003008 | 0.00075388 | 0 | 0 |  | 1 | TRUE | wye
90 | LV_3235-1_0_6_load_133 | 140 | 0.0077502 | 0.0019424 | 0 | 0 |  | 1 | TRUE | wye
91 | LV_3235-1_0_6_load_181 | 141 | 0.0027374 | 0.00068606 | 0 | 0 |  | 1 | TRUE | wye
92 | LV_3235-1_0_6_load_175 | 142 | 0.0010278 | 0.0002576 | 0 | 0 |  | 1 | TRUE | wye
93 | LV_3235-1_0_6_load_128 | 143 | 0.0025242 | 0.00063261 | 0 | 0 |  | 1 | TRUE | wye
94 | LV_3235-1_0_6_load_119 | 144 | 0.0033753 | 0.00084594 | 0 | 0 |  | 1 | TRUE | wye
95 | LV_3235-1_0_6_load_192 | 145 | 0.017378 | 0.0043553 | 0 | 0 |  | 1 | TRUE | wye
96 | LV_3235-1_0_6_load_132 | 146 | 0.0034709 | 0.0008699 | 0 | 0 |  | 1 | TRUE | wye
97 | LV_3235-1_0_6_load_107 | 147 | 0.0027974 | 0.0007011 | 0 | 0 |  | 1 | TRUE | wye
98 | LV_3235-1_0_6_load_111 | 148 | 0.0026697 | 0.00066908 | 0 | 0 |  | 1 | TRUE | wye
99 | LV_3235-1_0_6_load_114 | 149 | 0.00099579 | 0.00024957 | 0 | 0 |  | 1 | TRUE | wye
100 | LV_3235-1_0_6_load_117 | 150 | 0.0014207 | 0.00035605 | 0 | 0 |  | 1 | TRUE | wye
101 | LV_3235-1_0_6_load_116 | 151 | 0.0018509 | 0.00046388 | 0 | 0 |  | 1 | TRUE | wye
102 | LV_3235-1_0_6_load_115 | 152 | 0.0031821 | 0.0007975 | 0 | 0 |  | 1 | TRUE | wye
103 | LV_3235-1_0_6_load_118 | 153 | 0.0012113 | 0.00030359 | 0 | 0 |  | 1 | TRUE | wye
104 | LV_3235-1_0_6_load_124 | 154 | 0.00083182 | 0.00020847 | 0 | 0 |  | 1 | TRUE | wye
105 | LV_3235-1_0_6_load_123 | 155 | 0.0043564 | 0.0010918 | 0 | 0 |  | 1 | TRUE | wye
106 | LV_3235-1_0_6_load_136 | 158 | 0.0024479 | 0.0006135 | 0 | 0 |  | 1 | TRUE | wye
107 | LV_3235-1_0_6_load_125 | 159 | 0.00086027 | 0.0002156 | 0 | 0 |  | 1 | TRUE | wye
108 | LV_3235-1_0_6_load_126 | 160 | 0.0014252 | 0.00035719 | 0 | 0 |  | 1 | TRUE | wye
109 | LV_3235-1_0_6_load_150 | 162 | 0.001439 | 0.00036065 | 0 | 0 |  | 1 | TRUE | wye
110 | LV_3235-1_0_6_load_148 | 163 | 0.001522 | 0.00038145 | 0 | 0 |  | 1 | TRUE | wye
111 | LV_3235-1_0_6_load_129 | 164 | 0.00089503 | 0.00022431 | 0 | 0 |  | 1 | TRUE | wye
112 | LV_3235-1_0_6_load_130 | 165 | 0.00090403 | 0.00022657 | 0 | 0 |  | 1 | TRUE | wye
113 | LV_3235-1_0_6_load_131 | 166 | 0.0081457 | 0.0020415 | 0 | 0 |  | 1 | TRUE | wye
114 | LV_3235-1_0_6_load_152 | 167 | 0.00094548 | 0.00023696 | 0 | 0 |  | 1 | TRUE | wye
115 | LV_3235-1_0_6_load_186 | 169 | 0.0044187 | 0.0011074 | 0 | 0 |  | 1 | TRUE | wye
116 | LV_3235-1_0_6_load_142 | 171 | 0.0015452 | 0.00038726 | 0 | 0 |  | 1 | TRUE | wye
117 | LV_3235-1_0_6_load_143 | 172 | 0.0012675 | 0.00031766 | 0 | 0 |  | 1 | TRUE | wye
118 | LV_3235-1_0_6_load_166 | 175 | 0.0012439 | 0.00031174 | 0 | 0 |  | 1 | TRUE | wye
119 | LV_3235-1_0_6_load_187 | 176 | 0.0023549 | 0.0005902 | 0 | 0 |  | 1 | TRUE | wye
120 | LV_3235-1_0_6_load_195 | 177 | 0.0034383 | 0.00086172 | 0 | 0 |  | 1 | TRUE | wye
121 | LV_3235-1_0_6_load_154 | 179 | 0.0031545 | 0.00079059 | 0 | 0 |  | 1 | TRUE | wye
122 | LV_3235-1_0_6_load_157 | 180 | 0.0033092 | 0.00082936 | 0 | 0 |  | 1 | TRUE | wye
123 | LV_3235-1_0_6_load_158 | 181 | 0.0028023 | 0.00070232 | 0 | 0 |  | 1 | TRUE | wye
124 | LV_3235-1_0_6_load_159 | 182 | 0.0034868 | 0.00087386 | 0 | 0 |  | 1 | TRUE | wye
125 | LV_3235-1_0_6_load_160 | 183 | 0.0026571 | 0.00066592 | 0 | 0 |  | 1 | TRUE | wye
126 | LV_3235-1_0_6_load_168 | 185 | 0.0033281 | 0.00083409 | 0 | 0 |  | 1 | TRUE | wye
127 | LV_3235-1_0_6_load_163 | 186 | 0.0032535 | 0.00081541 | 0 | 0 |  | 1 | TRUE | wye
128 | LV_3235-1_0_6_load_162 | 187 | 0.0033073 | 0.00082889 | 0 | 0 |  | 1 | TRUE | wye
129 | LV_3235-1_0_6_load_176 | 188 | 0.0076365 | 0.0019139 | 0 | 0 |  | 1 | TRUE | wye
130 | LV_3235-1_0_6_load_182 | 189 | 0.00090444 | 0.00022667 | 0 | 0 |  | 1 | TRUE | wye
131 | LV_3235-1_0_6_load_188 | 190 | 0.0017543 | 0.00043967 | 0 | 0 |  | 1 | TRUE | wye

## ext_grid
| name | bus | vm_pu | va_degree | slack_weight | in_service
0 |  | 49 | 1 | 0 | 1 | TRUE

## line
| name | std_type | from_bus | to_bus | length_km | r_ohm_per_km | x_ohm_per_km | c_nf_per_km | g_us_per_km | max_i_ka | df | parallel | type | in_service
0 | LV_3235-1_0_6_line_0 |  | 0 | 1 | 0.007404 | 0.125 | 0.08 | 261 | 0 | 0.364 | 1 | 1 | cs | TRUE
1 | LV_3235-1_0_6_line_1 |  | 0 | 2 | 0.011135 | 0.125 | 0.08 | 261 | 0 | 0.364 | 1 | 1 | cs | TRUE
2 | LV_3235-1_0_6_line_2 |  | 2 | 3 | 0.037651 | 0.125 | 0.08 | 261 | 0 | 0.364 | 1 | 1 | cs | TRUE
3 | LV_3235-1_0_6_line_3 |  | 2 | 4 | 0.032917 | 0.125 | 0.08 | 261 | 0 | 0.364 | 1 | 1 | cs | TRUE
4 | LV_3235-1_0_6_line_4 |  | 3 | 5 | 0.023978 | 0.125 | 0.08 | 261 | 0 | 0.364 | 1 | 1 | cs | TRUE
5 | LV_3235-1_0_6_line_5 |  | 4 | 6 | 0.01981 | 0.125 | 0.08 | 261 | 0 | 0.364 | 1 | 1 | cs | TRUE
6 | LV_3235-1_0_6_line_6 |  | 5 | 7 | 0.016059 | 0.125 | 0.08 | 261 | 0 | 0.364 | 1 | 1 | cs | TRUE
7 | LV_3235-1_0_6_line_7 |  | 6 | 8 | 0.042196 | 0.125 | 0.08 | 261 | 0 | 0.364 | 1 | 1 | cs | TRUE
8 | LV_3235-1_0_6_line_8 |  | 7 | 61 | 0.017157 | 0.125 | 0.08 | 261 | 0 | 0.364 | 1 | 1 | cs | TRUE
9 | LV_3235-1_0_6_line_9 |  | 8 | 89 | 0.004914 | 0.125 | 0.08 | 261 | 0 | 0.364 | 1 | 1 | cs | TRUE
10 | LV_3235-1_0_6_line_10 |  | 8 | 90 | 0.029187 | 0.125 | 0.08 | 261 | 0 | 0.364 | 1 | 1 | cs | TRUE
11 | LV_3235-1_0_6_line_11 |  | 9 | 10 | 0.015904 | 0.125 | 0.08 | 261 | 0 | 0.364 | 1 | 1 | cs | TRUE
12 | LV_3235-1_0_6_line_12 |  | 10 | 11 | 0.036863 | 0.125 | 0.08 | 261 | 0 | 0.364 | 1 | 1 | cs | TRUE
13 | LV_3235-1_0_6_line_13 |  | 11 | 17 | 0.026779 | 0.125 | 0.08 | 261 | 0 | 0.364 | 1 | 1 | cs | TRUE
14 | LV_3235-1_0_6_line_14 |  | 11 | 12 | 0.066702 | 0.125 | 0.08 | 261 | 0 | 0.364 | 1 | 1 | cs | TRUE
15 | LV_3235-1_0_6_line_15 |  | 12 | 13 | 0.010599 | 0.125 | 0.08 | 261 | 0 | 0.364 | 1 | 1 | cs | TRUE
16 | LV_3235-1_0_6_line_16 |  | 12 | 14 | 0.012367 | 0.125 | 0.08 | 261 | 0 | 0.364 | 1 | 1 | cs | TRUE
17 | LV_3235-1_0_6_line_17 |  | 13 | 21 | 0.0053237 | 0.125 | 0.08 | 261 | 0 | 0.364 | 1 | 1 | cs | TRUE
18 | LV_3235-1_0_6_line_18 |  | 14 | 19 | 0.018245 | 0.125 | 0.08 | 261 | 0 | 0.364 | 1 | 1 | cs | TRUE
19 | LV_3235-1_0_6_line_19 |  | 14 | 22 | 0.022813 | 0.125 | 0.08 | 261 | 0 | 0.364 | 1 | 1 | cs | TRUE
20 | LV_3235-1_0_6_line_20 |  | 15 | 16 | 0.0059419 | 0.125 | 0.08 | 261 | 0 | 0.364 | 1 | 1 | cs | TRUE
21 | LV_3235-1_0_6_line_21 |  | 16 | 23 | 0.010196 | 0.125 | 0.08 | 261 | 0 | 0.364 | 1 | 1 | cs | TRUE
22 | LV_3235-1_0_6_line_22 |  | 18 | 19 | 0.0135 | 0.125 | 0.08 | 261 | 0 | 0.364 | 1 | 2 | cs | TRUE
23 | LV_3235-1_0_6_line_23 |  | 18 | 20 | 0.010639 | 0.125 | 0.08 | 261 | 0 | 0.364 | 1 | 3 | cs | TRUE
24 | LV_3235-1_0_6_line_24 |  | 19 | 24 | 0.037425 | 0.125 | 0.08 | 261 | 0 | 0.364 | 1 | 2 | cs | TRUE
25 | LV_3235-1_0_6_line_25 |  | 20 | 27 | 0.027407 | 0.125 | 0.08 | 261 | 0 | 0.364 | 1 | 3 | cs | TRUE
26 | LV_3235-1_0_6_line_26 |  | 22 | 30 | 0.0006329 | 0.125 | 0.08 | 261 | 0 | 0.364 | 1 | 1 | cs | TRUE
27 | LV_3235-1_0_6_line_27 |  | 23 | 82 | 0.018327 | 0.125 | 0.08 | 261 | 0 | 0.364 | 1 | 1 | cs | TRUE
28 | LV_3235-1_0_6_line_28 |  | 24 | 35 | 0.012475 | 0.125 | 0.08 | 261 | 0 | 0.364 | 1 | 1 | cs | TRUE
29 | LV_3235-1_0_6_line_29 |  | 25 | 26 | 0.010897 | 0.125 | 0.08 | 261 | 0 | 0.364 | 1 | 1 | cs | TRUE
30 | LV_3235-1_0_6_line_30 |  | 26 | 36 | 0.019768 | 0.125 | 0.08 | 261 | 0 | 0.364 | 1 | 1 | cs | TRUE
31 | LV_3235-1_0_6_line_31 |  | 26 | 37 | 0.024665 | 0.125 | 0.08 | 261 | 0 | 0.364 | 1 | 1 | cs | TRUE
32 | LV_3235-1_0_6_line_32 |  | 26 | 35 | 0.004525 | 0.125 | 0.08 | 261 | 0 | 0.364 | 1 | 1 | cs | TRUE
33 | LV_3235-1_0_6_line_33 |  | 27 | 31 | 0.012252 | 0.125 | 0.08 | 261 | 0 | 0.364 | 1 | 3 | cs | TRUE
34 | LV_3235-1_0_6_line_34 |  | 28 | 29 | 0.0021376 | 0.125 | 0.08 | 261 | 0 | 0.364 | 1 | 1 | cs | TRUE
35 | LV_3235-1_0_6_line_35 |  | 29 | 59 | 0.0077193 | 0.125 | 0.08 | 261 | 0 | 0.364 | 1 | 1 | cs | TRUE
36 | LV_3235-1_0_6_line_36 |  | 30 | 59 | 0.0097646 | 0.125 | 0.08 | 261 | 0 | 0.364 | 1 | 1 | cs | TRUE
37 | LV_3235-1_0_6_line_37 |  | 31 | 32 | 0.013808 | 0.125 | 0.08 | 261 | 0 | 0.364 | 1 | 3 | cs | TRUE
38 | LV_3235-1_0_6_line_38 |  | 32 | 33 | 0.016058 | 0.125 | 0.08 | 261 | 0 | 0.364 | 1 | 1 | cs | TRUE
39 | LV_3235-1_0_6_line_39 |  | 32 | 34 | 0.0051008 | 0.125 | 0.08 | 261 | 0 | 0.364 | 1 | 3 | cs | TRUE
40 | LV_3235-1_0_6_line_40 |  | 33 | 48 | 0.00062834 | 0.125 | 0.08 | 261 | 0 | 0.364 | 1 | 1 | cs | TRUE
41 | LV_3235-1_0_6_line_41 |  | 34 | 50 | 0.024556 | 0.125 | 0.08 | 261 | 0 | 0.364 | 1 | 3 | cs | TRUE
42 | LV_3235-1_0_6_line_42 |  | 36 | 38 | 0.004633 | 0.125 | 0.08 | 261 | 0 | 0.364 | 1 | 1 | cs | TRUE
43 | LV_3235-1_0_6_line_43 |  | 37 | 42 | 0.010801 | 0.125 | 0.08 | 261 | 0 | 0.364 | 1 | 1 | cs | TRUE
44 | LV_3235-1_0_6_line_44 |  | 38 | 39 | 0.060595 | 0.125 | 0.08 | 261 | 0 | 0.364 | 1 | 1 | cs | TRUE
45 | LV_3235-1_0_6_line_45 |  | 38 | 40 | 0.020007 | 0.125 | 0.08 | 261 | 0 | 0.364 | 1 | 1 | cs | TRUE
46 | LV_3235-1_0_6_line_46 |  | 39 | 41 | 0.01518 | 0.125 | 0.08 | 261 | 0 | 0.364 | 1 | 1 | cs | TRUE
47 | LV_3235-1_0_6_line_47 |  | 41 | 168 | 0.036633 | 0.125 | 0.08 | 261 | 0 | 0.364 | 1 | 1 | cs | TRUE
48 | LV_3235-1_0_6_line_48 |  | 42 | 61 | 0.017136 | 0.125 | 0.08 | 261 | 0 | 0.364 | 1 | 1 | cs | TRUE
49 | LV_3235-1_0_6_line_49 |  | 43 | 44 | 0.0082799 | 0.125 | 0.08 | 261 | 0 | 0.364 | 1 | 1 | cs | TRUE
50 | LV_3235-1_0_6_line_50 |  | 43 | 45 | 0.0078948 | 0.125 | 0.08 | 261 | 0 | 0.364 | 1 | 1 | cs | TRUE
51 | LV_3235-1_0_6_line_51 |  | 44 | 46 | 0.01985 | 0.125 | 0.08 | 261 | 0 | 0.364 | 1 | 1 | cs | TRUE
52 | LV_3235-1_0_6_line_52 |  | 46 | 47 | 0.0062718 | 0.125 | 0.08 | 261 | 0 | 0.364 | 1 | 1 | cs | TRUE
53 | LV_3235-1_0_6_line_53 |  | 47 | 48 | 0.014179 | 0.125 | 0.08 | 261 | 0 | 0.364 | 1 | 1 | cs | TRUE
54 | LV_3235-1_0_6_line_54 |  | 49 | 50 | 0.014525 | 0.125 | 0.08 | 261 | 0 | 0.364 | 1 | 3 | cs | TRUE
55 | LV_3235-1_0_6_line_55 |  | 49 | 51 | 0.020183 | 0.125 | 0.08 | 261 | 0 | 0.364 | 1 | 3 | cs | TRUE
56 | LV_3235-1_0_6_line_56 |  | 51 | 52 | 0.0031033 | 0.125 | 0.08 | 261 | 0 | 0.364 | 1 | 3 | cs | TRUE
57 | LV_3235-1_0_6_line_57 |  | 52 | 53 | 0.023652 | 0.125 | 0.08 | 261 | 0 | 0.364 | 1 | 3 | cs | TRUE
58 | LV_3235-1_0_6_line_58 |  | 53 | 56 | 0.041484 | 0.125 | 0.08 | 261 | 0 | 0.364 | 1 | 1 | cs | TRUE
59 | LV_3235-1_0_6_line_59 |  | 53 | 57 | 0.004001 | 0.125 | 0.08 | 261 | 0 | 0.364 | 1 | 3 | cs | TRUE
60 | LV_3235-1_0_6_line_60 |  | 54 | 55 | 0.017693 | 0.125 | 0.08 | 261 | 0 | 0.364 | 1 | 1 | cs | TRUE
61 | LV_3235-1_0_6_line_61 |  | 55 | 58 | 0.016972 | 0.125 | 0.08 | 261 | 0 | 0.364 | 1 | 1 | cs | TRUE
62 | LV_3235-1_0_6_line_62 |  | 56 | 62 | 0.010363 | 0.125 | 0.08 | 261 | 0 | 0.364 | 1 | 1 | cs | TRUE
63 | LV_3235-1_0_6_line_63 |  | 56 | 63 | 0.0052762 | 0.125 | 0.08 | 261 | 0 | 0.364 | 1 | 1 | cs | TRUE
64 | LV_3235-1_0_6_line_64 |  | 57 | 64 | 0.016196 | 0.125 | 0.08 | 261 | 0 | 0.364 | 1 | 1 | cs | TRUE
65 | LV_3235-1_0_6_line_65 |  | 57 | 65 | 0.01126 | 0.125 | 0.08 | 261 | 0 | 0.364 | 1 | 3 | cs | TRUE
66 | LV_3235-1_0_6_line_66 |  | 58 | 188 | 0.0056991 | 0.125 | 0.08 | 261 | 0 | 0.364 | 1 | 1 | cs | TRUE
67 | LV_3235-1_0_6_line_67 |  | 59 | 60 | 0.010503 | 0.125 | 0.08 | 261 | 0 | 0.364 | 1 | 1 | cs | TRUE
68 | LV_3235-1_0_6_line_68 |  | 62 | 66 | 0.01155 | 0.125 | 0.08 | 261 | 0 | 0.364 | 1 | 1 | cs | TRUE
69 | LV_3235-1_0_6_line_69 |  | 62 | 67 | 0.019415 | 0.125 | 0.08 | 261 | 0 | 0.364 | 1 | 1 | cs | TRUE
70 | LV_3235-1_0_6_line_70 |  | 65 | 68 | 0.01979 | 0.125 | 0.08 | 261 | 0 | 0.364 | 1 | 3 | cs | TRUE
71 | LV_3235-1_0_6_line_71 |  | 66 | 72 | 0.0082624 | 0.125 | 0.08 | 261 | 0 | 0.364 | 1 | 1 | cs | TRUE
72 | LV_3235-1_0_6_line_72 |  | 67 | 69 | 0.015677 | 0.125 | 0.08 | 261 | 0 | 0.364 | 1 | 1 | cs | TRUE
73 | LV_3235-1_0_6_line_73 |  | 68 | 97 | 0.0088334 | 0.125 | 0.08 | 261 | 0 | 0.364 | 1 | 3 | cs | TRUE
74 | LV_3235-1_0_6_line_74 |  | 69 | 70 | 0.002063 | 0.125 | 0.08 | 261 | 0 | 0.364 | 1 | 1 | cs | TRUE
75 | LV_3235-1_0_6_line_75 |  | 69 | 71 | 0.038874 | 0.125 | 0.08 | 261 | 0 | 0.364 | 1 | 1 | cs | TRUE
76 | LV_3235-1_0_6_line_76 |  | 70 | 73 | 0.011445 | 0.125 | 0.08 | 261 | 0 | 0.364 | 1 | 1 | cs | TRUE
77 | LV_3235-1_0_6_line_77 |  | 70 | 74 | 0.021216 | 0.125 | 0.08 | 261 | 0 | 0.364 | 1 | 1 | cs | TRUE
78 | LV_3235-1_0_6_line_78 |  | 71 | 75 | 0.01555 | 0.125 | 0.08 | 261 | 0 | 0.364 | 1 | 1 | cs | TRUE
79 | LV_3235-1_0_6_line_79 |  | 71 | 76 | 0.009699 | 0.125 | 0.08 | 261 | 0 | 0.364 | 1 | 1 | cs | TRUE
80 | LV_3235-1_0_6_line_80 |  | 71 | 77 | 0.008418 | 0.125 | 0.08 | 261 | 0 | 0.364 | 1 | 1 | cs | TRUE
81 | LV_3235-1_0_6_line_81 |  | 74 | 78 | 0.009877 | 0.125 | 0.08 | 261 | 0 | 0.364 | 1 | 1 | cs | TRUE
82 | LV_3235-1_0_6_line_82 |  | 74 | 79 | 0.011912 | 0.125 | 0.08 | 261 | 0 | 0.364 | 1 | 1 | cs | TRUE
83 | LV_3235-1_0_6_line_83 |  | 77 | 80 | 0.043085 | 0.125 | 0.08 | 261 | 0 | 0.364 | 1 | 1 | cs | TRUE
84 | LV_3235-1_0_6_line_84 |  | 78 | 126 | 0.011484 | 0.125 | 0.08 | 261 | 0 | 0.364 | 1 | 1 | cs | TRUE
85 | LV_3235-1_0_6_line_85 |  | 78 | 121 | 0.013657 | 0.125 | 0.08 | 261 | 0 | 0.364 | 1 | 1 | cs | TRUE
86 | LV_3235-1_0_6_line_86 |  | 79 | 127 | 0.00099191 | 0.125 | 0.08 | 261 | 0 | 0.364 | 1 | 1 | cs | TRUE
87 | LV_3235-1_0_6_line_87 |  | 80 | 93 | 0.01594 | 0.125 | 0.08 | 261 | 0 | 0.364 | 1 | 1 | cs | TRUE
88 | LV_3235-1_0_6_line_88 |  | 81 | 82 | 0.036221 | 0.125 | 0.08 | 261 | 0 | 0.364 | 1 | 1 | cs | TRUE
89 | LV_3235-1_0_6_line_89 |  | 81 | 83 | 0.0043608 | 0.125 | 0.08 | 261 | 0 | 0.364 | 1 | 1 | cs | TRUE
90 | LV_3235-1_0_6_line_90 |  | 83 | 84 | 0.0048042 | 0.125 | 0.08 | 261 | 0 | 0.364 | 1 | 1 | cs | TRUE
91 | LV_3235-1_0_6_line_91 |  | 83 | 85 | 0.005063 | 0.125 | 0.08 | 261 | 0 | 0.364 | 1 | 1 | cs | TRUE
92 | LV_3235-1_0_6_line_92 |  | 85 | 86 | 0.021522 | 0.125 | 0.08 | 261 | 0 | 0.364 | 1 | 1 | cs | TRUE
93 | LV_3235-1_0_6_line_93 |  | 85 | 87 | 0.0092829 | 0.125 | 0.08 | 261 | 0 | 0.364 | 1 | 1 | cs | TRUE
94 | LV_3235-1_0_6_line_94 |  | 86 | 88 | 0.049461 | 0.125 | 0.08 | 261 | 0 | 0.364 | 1 | 1 | cs | TRUE
95 | LV_3235-1_0_6_line_95 |  | 88 | 94 | 0.04691 | 0.125 | 0.08 | 261 | 0 | 0.364 | 1 | 1 | cs | TRUE
96 | LV_3235-1_0_6_line_96 |  | 90 | 91 | 0.011067 | 0.125 | 0.08 | 261 | 0 | 0.364 | 1 | 1 | cs | TRUE
97 | LV_3235-1_0_6_line_97 |  | 90 | 92 | 0.004014 | 0.125 | 0.08 | 261 | 0 | 0.364 | 1 | 1 | cs | TRUE
98 | LV_3235-1_0_6_line_98 |  | 92 | 170 | 0.033093 | 0.125 | 0.08 | 261 | 0 | 0.364 | 1 | 1 | cs | TRUE
99 | LV_3235-1_0_6_line_99 |  | 92 | 171 | 0.012706 | 0.125 | 0.08 | 261 | 0 | 0.364 | 1 | 1 | cs | TRUE
100 | LV_3235-1_0_6_line_100 |  | 93 | 148 | 0.0087612 | 0.125 | 0.08 | 261 | 0 | 0.364 | 1 | 1 | cs | TRUE
101 | LV_3235-1_0_6_line_101 |  | 94 | 95 | 0.014642 | 0.125 | 0.08 | 261 | 0 | 0.364 | 1 | 1 | cs | TRUE
102 | LV_3235-1_0_6_line_102 |  | 94 | 96 | 0.029034 | 0.125 | 0.08 | 261 | 0 | 0.364 | 1 | 3 | cs | TRUE
103 | LV_3235-1_0_6_line_103 |  | 96 | 145 | 0.009915 | 0.125 | 0.08 | 261 | 0 | 0.364 | 1 | 1 | cs | TRUE
104 | LV_3235-1_0_6_line_104 |  | 96 | 133 | 0.020205 | 0.125 | 0.08 | 261 | 0 | 0.364 | 1 | 3 | cs | TRUE
105 | LV_3235-1_0_6_line_105 |  | 97 | 98 | 0.0023759 | 0.125 | 0.08 | 261 | 0 | 0.364 | 1 | 3 | cs | TRUE
106 | LV_3235-1_0_6_line_106 |  | 98 | 99 | 0.014539 | 0.125 | 0.08 | 261 | 0 | 0.364 | 1 | 3 | cs | TRUE
107 | LV_3235-1_0_6_line_107 |  | 99 | 108 | 0.0043779 | 0.125 | 0.08 | 261 | 0 | 0.364 | 1 | 3 | cs | TRUE
108 | LV_3235-1_0_6_line_108 |  | 100 | 101 | 0.016225 | 0.125 | 0.08 | 261 | 0 | 0.364 | 1 | 1 | cs | TRUE
109 | LV_3235-1_0_6_line_109 |  | 100 | 102 | 0.017776 | 0.125 | 0.08 | 261 | 0 | 0.364 | 1 | 1 | cs | TRUE
110 | LV_3235-1_0_6_line_110 |  | 101 | 103 | 0.023076 | 0.125 | 0.08 | 261 | 0 | 0.364 | 1 | 3 | cs | TRUE
111 | LV_3235-1_0_6_line_111 |  | 101 | 104 | 0.018309 | 0.125 | 0.08 | 261 | 0 | 0.364 | 1 | 3 | cs | TRUE
112 | LV_3235-1_0_6_line_112 |  | 103 | 105 | 0.014095 | 0.125 | 0.08 | 261 | 0 | 0.364 | 1 | 1 | cs | TRUE
113 | LV_3235-1_0_6_line_113 |  | 103 | 106 | 0.003783 | 0.125 | 0.08 | 261 | 0 | 0.364 | 1 | 3 | cs | TRUE
114 | LV_3235-1_0_6_line_114 |  | 103 | 107 | 0.020885 | 0.125 | 0.08 | 261 | 0 | 0.364 | 1 | 1 | cs | TRUE
115 | LV_3235-1_0_6_line_115 |  | 104 | 108 | 0.019197 | 0.125 | 0.08 | 261 | 0 | 0.364 | 1 | 3 | cs | TRUE
116 | LV_3235-1_0_6_line_116 |  | 106 | 109 | 0.016995 | 0.125 | 0.08 | 261 | 0 | 0.364 | 1 | 1 | cs | TRUE
117 | LV_3235-1_0_6_line_117 |  | 106 | 110 | 0.018906 | 0.125 | 0.08 | 261 | 0 | 0.364 | 1 | 3 | cs | TRUE
118 | LV_3235-1_0_6_line_118 |  | 107 | 111 | 0.0071459 | 0.125 | 0.08 | 261 | 0 | 0.364 | 1 | 1 | cs | TRUE
119 | LV_3235-1_0_6_line_119 |  | 110 | 120 | 0.023823 | 0.125 | 0.08 | 261 | 0 | 0.364 | 1 | 3 | cs | TRUE
120 | LV_3235-1_0_6_line_120 |  | 111 | 147 | 0.0071524 | 0.125 | 0.08 | 261 | 0 | 0.364 | 1 | 1 | cs | TRUE
121 | LV_3235-1_0_6_line_121 |  | 112 | 113 | 0.023009 | 0.125 | 0.08 | 261 | 0 | 0.364 | 1 | 1 | cs | TRUE
122 | LV_3235-1_0_6_line_122 |  | 112 | 114 | 0.011112 | 0.125 | 0.08 | 261 | 0 | 0.364 | 1 | 1 | cs | TRUE
123 | LV_3235-1_0_6_line_123 |  | 114 | 115 | 0.01055 | 0.125 | 0.08 | 261 | 0 | 0.364 | 1 | 1 | cs | TRUE
124 | LV_3235-1_0_6_line_124 |  | 114 | 116 | 0.016474 | 0.125 | 0.08 | 261 | 0 | 0.364 | 1 | 1 | cs | TRUE
125 | LV_3235-1_0_6_line_125 |  | 115 | 117 | 0.02172 | 0.125 | 0.08 | 261 | 0 | 0.364 | 1 | 1 | cs | TRUE
126 | LV_3235-1_0_6_line_126 |  | 117 | 121 | 0.012059 | 0.125 | 0.08 | 261 | 0 | 0.364 | 1 | 1 | cs | TRUE
127 | LV_3235-1_0_6_line_127 |  | 118 | 119 | 0.01902 | 0.125 | 0.08 | 261 | 0 | 0.364 | 1 | 3 | cs | TRUE
128 | LV_3235-1_0_6_line_128 |  | 118 | 120 | 0.012568 | 0.125 | 0.08 | 261 | 0 | 0.364 | 1 | 3 | cs | TRUE
129 | LV_3235-1_0_6_line_129 |  | 119 | 124 | 0.0092066 | 0.125 | 0.08 | 261 | 0 | 0.364 | 1 | 3 | cs | TRUE
130 | LV_3235-1_0_6_line_130 |  | 120 | 122 | 0.008656 | 0.125 | 0.08 | 261 | 0 | 0.364 | 1 | 1 | cs | TRUE
131 | LV_3235-1_0_6_line_131 |  | 121 | 125 | 0.015641 | 0.125 | 0.08 | 261 | 0 | 0.364 | 1 | 1 | cs | TRUE
132 | LV_3235-1_0_6_line_132 |  | 122 | 123 | 0.022133 | 0.125 | 0.08 | 261 | 0 | 0.364 | 1 | 1 | cs | TRUE
133 | LV_3235-1_0_6_line_133 |  | 124 | 149 | 0.0063324 | 0.125 | 0.08 | 261 | 0 | 0.364 | 1 | 3 | cs | TRUE
134 | LV_3235-1_0_6_line_134 |  | 128 | 129 | 0.034091 | 0.125 | 0.08 | 261 | 0 | 0.364 | 1 | 1 | cs | TRUE
135 | LV_3235-1_0_6_line_135 |  | 128 | 130 | 0.015145 | 0.125 | 0.08 | 261 | 0 | 0.364 | 1 | 1 | cs | TRUE
136 | LV_3235-1_0_6_line_136 |  | 129 | 131 | 0.019016 | 0.125 | 0.08 | 261 | 0 | 0.364 | 1 | 1 | cs | TRUE
137 | LV_3235-1_0_6_line_137 |  | 130 | 132 | 0.031143 | 0.125 | 0.08 | 261 | 0 | 0.364 | 1 | 3 | cs | TRUE
138 | LV_3235-1_0_6_line_138 |  | 130 | 133 | 0.038852 | 0.125 | 0.08 | 261 | 0 | 0.364 | 1 | 3 | cs | TRUE
139 | LV_3235-1_0_6_line_139 |  | 131 | 134 | 0.023291 | 0.125 | 0.08 | 261 | 0 | 0.364 | 1 | 1 | cs | TRUE
140 | LV_3235-1_0_6_line_140 |  | 131 | 135 | 0.017447 | 0.125 | 0.08 | 261 | 0 | 0.364 | 1 | 1 | cs | TRUE
141 | LV_3235-1_0_6_line_141 |  | 132 | 136 | 0.017264 | 0.125 | 0.08 | 261 | 0 | 0.364 | 1 | 3 | cs | TRUE
142 | LV_3235-1_0_6_line_142 |  | 133 | 140 | 0.020714 | 0.125 | 0.08 | 261 | 0 | 0.364 | 1 | 1 | cs | TRUE
143 | LV_3235-1_0_6_line_143 |  | 133 | 137 | 0.033191 | 0.125 | 0.08 | 261 | 0 | 0.364 | 1 | 1 | cs | TRUE
144 | LV_3235-1_0_6_line_144 |  | 134 | 141 | 0.028066 | 0.125 | 0.08 | 261 | 0 | 0.364 | 1 | 1 | cs | TRUE
145 | LV_3235-1_0_6_line_145 |  | 135 | 142 | 0.02473 | 0.125 | 0.08 | 261 | 0 | 0.364 | 1 | 1 | cs | TRUE
146 | LV_3235-1_0_6_line_146 |  | 136 | 143 | 0.0043711 | 0.125 | 0.08 | 261 | 0 | 0.364 | 1 | 3 | cs | TRUE
147 | LV_3235-1_0_6_line_147 |  | 137 | 138 | 0.041664 | 0.125 | 0.08 | 261 | 0 | 0.364 | 1 | 1 | cs | TRUE
148 | LV_3235-1_0_6_line_148 |  | 137 | 139 | 0.0024344 | 0.125 | 0.08 | 261 | 0 | 0.364 | 1 | 1 | cs | TRUE
149 | LV_3235-1_0_6_line_149 |  | 139 | 144 | 0.029286 | 0.125 | 0.08 | 261 | 0 | 0.364 | 1 | 1 | cs | TRUE
150 | LV_3235-1_0_6_line_150 |  | 140 | 146 | 0.024745 | 0.125 | 0.08 | 261 | 0 | 0.364 | 1 | 1 | cs | TRUE
151 | LV_3235-1_0_6_line_151 |  | 141 | 189 | 0.0038066 | 0.125 | 0.08 | 261 | 0 | 0.364 | 1 | 1 | cs | TRUE
152 | LV_3235-1_0_6_line_152 |  | 142 | 188 | 0.0038561 | 0.125 | 0.08 | 261 | 0 | 0.364 | 1 | 1 | cs | TRUE
153 | LV_3235-1_0_6_line_153 |  | 143 | 164 | 0.0022283 | 0.125 | 0.08 | 261 | 0 | 0.364 | 1 | 3 | cs | TRUE
154 | LV_3235-1_0_6_line_154 |  | 144 | 156 | 0.0088604 | 0.125 | 0.08 | 261 | 0 | 0.364 | 1 | 1 | cs | TRUE
155 | LV_3235-1_0_6_line_155 |  | 146 | 166 | 0.014729 | 0.125 | 0.08 | 261 | 0 | 0.364 | 1 | 1 | cs | TRUE
156 | LV_3235-1_0_6_line_156 |  | 149 | 150 | 0.0062712 | 0.125 | 0.08 | 261 | 0 | 0.364 | 1 | 3 | cs | TRUE
157 | LV_3235-1_0_6_line_157 |  | 150 | 151 | 0.021326 | 0.125 | 0.08 | 261 | 0 | 0.364 | 1 | 3 | cs | TRUE
158 | LV_3235-1_0_6_line_158 |  | 151 | 153 | 0.014488 | 0.125 | 0.08 | 261 | 0 | 0.364 | 1 | 3 | cs | TRUE
159 | LV_3235-1_0_6_line_159 |  | 151 | 152 | 0.011899 | 0.125 | 0.08 | 261 | 0 | 0.364 | 1 | 1 | cs | TRUE
160 | LV_3235-1_0_6_line_160 |  | 153 | 154 | 0.0070016 | 0.125 | 0.08 | 261 | 0 | 0.364 | 1 | 3 | cs | TRUE
161 | LV_3235-1_0_6_line_161 |  | 154 | 155 | 0.0047591 | 0.125 | 0.08 | 261 | 0 | 0.364 | 1 | 3 | cs | TRUE
162 | LV_3235-1_0_6_line_162 |  | 155 | 159 | 0.00090715 | 0.125 | 0.08 | 261 | 0 | 0.364 | 1 | 3 | cs | TRUE
163 | LV_3235-1_0_6_line_163 |  | 156 | 157 | 0.064124 | 0.125 | 0.08 | 261 | 0 | 0.364 | 1 | 1 | cs | TRUE
164 | LV_3235-1_0_6_line_164 |  | 157 | 158 | 0.041549 | 0.125 | 0.08 | 261 | 0 | 0.364 | 1 | 1 | cs | TRUE
165 | LV_3235-1_0_6_line_165 |  | 159 | 160 | 0.007584 | 0.125 | 0.08 | 261 | 0 | 0.364 | 1 | 3 | cs | TRUE
166 | LV_3235-1_0_6_line_166 |  | 160 | 161 | 0.0098232 | 0.125 | 0.08 | 261 | 0 | 0.364 | 1 | 3 | cs | TRUE
167 | LV_3235-1_0_6_line_167 |  | 161 | 162 | 0.0089933 | 0.125 | 0.08 | 261 | 0 | 0.364 | 1 | 3 | cs | TRUE
168 | LV_3235-1_0_6_line_168 |  | 161 | 163 | 0.016119 | 0.125 | 0.08 | 261 | 0 | 0.364 | 1 | 1 | cs | TRUE
169 | LV_3235-1_0_6_line_169 |  | 162 | 165 | 0.0077551 | 0.125 | 0.08 | 261 | 0 | 0.364 | 1 | 3 | cs | TRUE
170 | LV_3235-1_0_6_line_170 |  | 164 | 165 | 0.0058996 | 0.125 | 0.08 | 261 | 0 | 0.364 | 1 | 3 | cs | TRUE
171 | LV_3235-1_0_6_line_171 |  | 167 | 168 | 0.013822 | 0.125 | 0.08 | 261 | 0 | 0.364 | 1 | 1 | cs | TRUE
172 | LV_3235-1_0_6_line_172 |  | 168 | 179 | 0.027781 | 0.125 | 0.08 | 261 | 0 | 0.364 | 1 | 1 | cs | TRUE
173 | LV_3235-1_0_6_line_173 |  | 169 | 170 | 0.026774 | 0.125 | 0.08 | 261 | 0 | 0.364 | 1 | 1 | cs | TRUE
174 | LV_3235-1_0_6_line_174 |  | 170 | 176 | 0.009608 | 0.125 | 0.08 | 261 | 0 | 0.364 | 1 | 1 | cs | TRUE
175 | LV_3235-1_0_6_line_175 |  | 171 | 172 | 0.024621 | 0.125 | 0.08 | 261 | 0 | 0.364 | 1 | 1 | cs | TRUE
176 | LV_3235-1_0_6_line_176 |  | 172 | 173 | 0.015797 | 0.125 | 0.08 | 261 | 0 | 0.364 | 1 | 1 | cs | TRUE
177 | LV_3235-1_0_6_line_177 |  | 173 | 174 | 0.0082755 | 0.125 | 0.08 | 261 | 0 | 0.364 | 1 | 1 | cs | TRUE
178 | LV_3235-1_0_6_line_178 |  | 173 | 175 | 0.029539 | 0.125 | 0.08 | 261 | 0 | 0.364 | 1 | 1 | cs | TRUE
179 | LV_3235-1_0_6_line_179 |  | 174 | 177 | 0.005746 | 0.125 | 0.08 | 261 | 0 | 0.364 | 1 | 1 | cs | TRUE
180 | LV_3235-1_0_6_line_180 |  | 175 | 178 | 0.0080925 | 0.125 | 0.08 | 261 | 0 | 0.364 | 1 | 1 | cs | TRUE
181 | LV_3235-1_0_6_line_181 |  | 178 | 184 | 0.011212 | 0.125 | 0.08 | 261 | 0 | 0.364 | 1 | 1 | cs | TRUE
182 | LV_3235-1_0_6_line_182 |  | 180 | 181 | 0.018712 | 0.125 | 0.08 | 261 | 0 | 0.364 | 1 | 1 | cs | TRUE
183 | LV_3235-1_0_6_line_183 |  | 180 | 182 | 0.0097589 | 0.125 | 0.08 | 261 | 0 | 0.364 | 1 | 1 | cs | TRUE
184 | LV_3235-1_0_6_line_184 |  | 181 | 183 | 0.0068114 | 0.125 | 0.08 | 261 | 0 | 0.364 | 1 | 1 | cs | TRUE
185 | LV_3235-1_0_6_line_185 |  | 182 | 184 | 0.0063825 | 0.125 | 0.08 | 261 | 0 | 0.364 | 1 | 1 | cs | TRUE
186 | LV_3235-1_0_6_line_186 |  | 183 | 185 | 0.0078281 | 0.125 | 0.08 | 261 | 0 | 0.364 | 1 | 1 | cs | TRUE
187 | LV_3235-1_0_6_line_187 |  | 184 | 186 | 0.012258 | 0.125 | 0.08 | 261 | 0 | 0.364 | 1 | 1 | cs | TRUE
188 | LV_3235-1_0_6_line_188 |  | 186 | 187 | 0.0005092 | 0.125 | 0.08 | 261 | 0 | 0.364 | 1 | 1 | cs | TRUE
189 | LV_3235-1_0_6_line_189 |  | 189 | 190 | 0.013965 | 0.125 | 0.08 | 261 | 0 | 0.364 | 1 | 1 | cs | TRUE

## trafo
| name | std_type | hv_bus | lv_bus | sn_mva | vn_hv_kv | vn_lv_kv | vk_percent | vkr_percent | pfe_kw | i0_percent | shift_degree | tap_side | tap_neutral | tap_min | tap_max | tap_step_percent | tap_step_degree | tap_pos | tap_phase_shifter | parallel | df | in_service
0 | LV_3235-1_0_6_trafo_28 | 0.63 MVA 20/0.4 kV | 191 | 49 | 0.63 | 20 | 0.4 | 6 | 1.206 | 1.65 | 0.2619 | 150 | hv | 0 | -2 | 2 | 2.5 | 0 | 0 | FALSE | 1 | 1 | TRUE

## line_geodata
| x0 | y0 | x1 | y1 | x2 | y2 | x3 | y3 | x4 | y4 | x5 | y5
0 | 2761740.973 | 1259799.2287 | 2761737.9211 | 1259805.9744
1 | 2761745.5629 | 1259789.0834 | 2761740.973 | 1259799.2287
2 | 2761745.5629 | 1259789.0834 | 2761779.6195 | 1259805.1369
3 | 2761745.5629 | 1259789.0834 | 2761715.7596 | 1259775.1096
4 | 2761779.6195 | 1259805.1369 | 2761801.3085 | 1259815.3606
5 | 2761697.8234 | 1259766.6999 | 2761715.7596 | 1259775.1096
6 | 2761815.8343 | 1259822.2077 | 2761801.3085 | 1259815.3606
7 | 2761726.5653 | 1259759.8337 | 2761714.4022 | 1259754.2399 | 2761706.5516 | 1259749.2535 | 2761697.8234 | 1259766.6999
8 | 2761831.3533 | 1259829.523 | 2761815.8343 | 1259822.2077
9 | 2761726.5653 | 1259759.8337 | 2761727.264 | 1259754.9699
10 | 2761753.1483 | 1259772.0618 | 2761726.5653 | 1259759.8337
11 | 2761783.2494 | 1259988.0881 | 2761794.1912 | 1259976.5461
12 | 2761783.2494 | 1259988.0881 | 2761787.2977 | 1259991.1798 | 2761808.9307 | 1259967.9137
13 | 2761808.9307 | 1259967.9137 | 2761820.414 | 1259979.0393 | 2761812.8104 | 1259986.6956
14 | 2761808.9307 | 1259967.9137 | 2761819.9842 | 1259955.8922 | 2761823.5341 | 1259952.1187 | 2761838.0133 | 1259934.2515 | 2761847.5161 | 1259920.1967 | 2761842.2978 | 1259919.8981
15 | 2761842.2978 | 1259919.8981 | 2761831.7171 | 1259919.2753
16 | 2761851.2575 | 1259914.1149 | 2761847.5161 | 1259920.1967 | 2761842.2978 | 1259919.8981
17 | 2761826.4026 | 1259918.9625 | 2761831.7171 | 1259919.2753
18 | 2761860.8165 | 1259898.5601 | 2761851.2575 | 1259914.1149
19 | 2761851.2575 | 1259914.1149 | 2761871.8183 | 1259923.9992
20 | 2761712.2935 | 1260063.2936 | 2761716.3562 | 1260058.9576
21 | 2761705.3223 | 1260070.7335 | 2761712.2935 | 1260063.2936
22 | 2761849.1145 | 1259892.6672 | 2761856.2105 | 1259894.3519 | 2761860.8165 | 1259898.5601
23 | 2761849.1145 | 1259892.6672 | 2761838.4942 | 1259892.0461
24 | 2761860.8165 | 1259898.5601 | 2761866.8093 | 1259888.4801 | 2761872.841 | 1259875.5983 | 2761877.7179 | 1259865.2127
25 | 2761838.4942 | 1259892.0461 | 2761811.1341 | 1259890.446
26 | 2761872.3887 | 1259924.2735 | 2761871.8183 | 1259923.9992
27 | 2761705.3223 | 1260070.7335 | 2761709.0767 | 1260073.8171 | 2761699.8636 | 1260083.6423
28 | 2761883.0204 | 1259853.9208 | 2761877.7179 | 1259865.2127
29 | 2761878.9338 | 1259851.9514 | 2761874.589 | 1259861.9445
30 | 2761886.5904 | 1259833.7195 | 2761878.9338 | 1259851.9514
31 | 2761878.9338 | 1259851.9514 | 2761856.6236 | 1259841.4349
32 | 2761878.9338 | 1259851.9514 | 2761883.0204 | 1259853.9208
33 | 2761798.9026 | 1259889.7306 | 2761811.1341 | 1259890.446
34 | 2761890.559 | 1259927.8828 | 2761888.7175 | 1259926.7972
35 | 2761881.1892 | 1259928.5042 | 2761888.7175 | 1259926.7972 | 2761888.7175 | 1259926.7972
36 | 2761881.1892 | 1259928.5042 | 2761872.3887 | 1259924.2735
37 | 2761785.1186 | 1259888.9245 | 2761798.9026 | 1259889.7306
38 | 2761785.1186 | 1259888.9245 | 2761785.9772 | 1259872.8898
39 | 2761785.1186 | 1259888.9245 | 2761780.0269 | 1259888.6195
40 | 2761786.0108 | 1259872.2624 | 2761785.9772 | 1259872.8898
41 | 2761780.0269 | 1259888.6195 | 2761755.515 | 1259887.151
42 | 2761886.5904 | 1259833.7195 | 2761890.8057 | 1259835.6702
43 | 2761846.8536 | 1259836.8295 | 2761856.6236 | 1259841.4349
44 | 2761890.8057 | 1259835.6702 | 2761946.5127 | 1259859.5123
45 | 2761890.8057 | 1259835.6702 | 2761895.2689 | 1259823.613 | 2761897.7513 | 1259816.9078
46 | 2761946.5127 | 1259859.5123 | 2761960.4684 | 1259865.4853
47 | 2761989.0685 | 1259850.3078 | 2761982.6231 | 1259863.1336 | 2761960.4684 | 1259865.4853 | 2761960.4684 | 1259865.4853
48 | 2761831.3533 | 1259829.523 | 2761846.8536 | 1259836.8295
49 | 2761752.4143 | 1259856.3017 | 2761760.6828 | 1259856.7355
50 | 2761752.4143 | 1259856.3017 | 2761744.5303 | 1259855.8881
51 | 2761780.5058 | 1259857.7755 | 2761760.6828 | 1259856.7355
52 | 2761780.5058 | 1259857.7755 | 2761786.769 | 1259858.1041 | 2761786.769 | 1259858.1041
53 | 2761786.769 | 1259858.1041 | 2761786.0108 | 1259872.2624
54 | 2761741.0163 | 1259886.2824 | 2761755.515 | 1259887.151
55 | 2761720.869 | 1259885.0755 | 2761741.0163 | 1259886.2824
56 | 2761720.869 | 1259885.0755 | 2761717.7713 | 1259884.889
57 | 2761694.162 | 1259883.4662 | 2761708.3324 | 1259884.321 | 2761717.7713 | 1259884.889
58 | 2761697.164 | 1259842.0939 | 2761694.162 | 1259883.4662
59 | 2761690.1567 | 1259883.2121 | 2761694.162 | 1259883.4662
60 | 2761650.3165 | 1259948.7268 | 2761652.4852 | 1259946.9161 | 2761659.7014 | 1259940.8958 | 2761663.8999 | 1259937.3899
61 | 2761650.3165 | 1259948.7268 | 2761637.2888 | 1259959.604
62 | 2761697.164 | 1259842.0939 | 2761697.9143 | 1259831.7592
63 | 2761697.164 | 1259842.0939 | 2761692.4285 | 1259841.7864 | 2761692.3921 | 1259842.3159
64 | 2761687.1226 | 1259867.3014 | 2761690.1567 | 1259883.2121
65 | 2761690.1567 | 1259883.2121 | 2761678.9193 | 1259882.5012
66 | 2761632.914 | 1259963.2565 | 2761637.2888 | 1259959.604
67 | 2761881.1892 | 1259928.5042 | 2761876.1676 | 1259937.7292
68 | 2761697.9143 | 1259831.7592 | 2761709.4478 | 1259832.3801
69 | 2761697.9143 | 1259831.7592 | 2761690.7563 | 1259822.1313 | 2761683.3623 | 1259821.5361
70 | 2761678.9193 | 1259882.5012 | 2761659.1688 | 1259881.2519
71 | 2761709.4478 | 1259832.3801 | 2761717.6983 | 1259832.8244
72 | 2761667.7362 | 1259820.2783 | 2761683.3623 | 1259821.5361
73 | 2761650.353 | 1259880.6942 | 2761659.1688 | 1259881.2519
74 | 2761665.6746 | 1259820.0995 | 2761667.7362 | 1259820.2783
75 | 2761669.733 | 1259781.4589 | 2761667.7362 | 1259820.2783
76 | 2761664.7894 | 1259831.5095 | 2761665.6746 | 1259820.0995
77 | 2761644.47 | 1259818.3184 | 2761665.6746 | 1259820.0995
78 | 2761669.733 | 1259781.4589 | 2761677.0306 | 1259781.8476 | 2761684.9426 | 1259784.3108
79 | 2761669.733 | 1259781.4589 | 2761660.0174 | 1259780.9597
80 | 2761669.733 | 1259781.4589 | 2761670.0384 | 1259773.0474
81 | 2761644.47 | 1259818.3184 | 2761634.5976 | 1259817.4924
82 | 2761644.47 | 1259818.3184 | 2761645.588 | 1259806.459
83 | 2761670.0384 | 1259773.0474 | 2761667.296 | 1259767.9783 | 2761662.0996 | 1259764.9443 | 2761630.8331 | 1259763.404
84 | 2761633.606 | 1259828.9328 | 2761634.5976 | 1259817.4924
85 | 2761620.948 | 1259816.3406 | 2761634.5976 | 1259817.4924
86 | 2761645.6811 | 1259805.4714 | 2761645.588 | 1259806.459
87 | 2761614.9123 | 1259762.6197 | 2761630.8331 | 1259763.404
88 | 2761699.8636 | 1260083.6423 | 2761675.0902 | 1260110.0668
89 | 2761672.1076 | 1260113.2482 | 2761675.0902 | 1260110.0668
90 | 2761672.1076 | 1260113.2482 | 2761668.8225 | 1260116.7536
91 | 2761670.276 | 1260108.5265 | 2761672.1076 | 1260113.2482
92 | 2761670.276 | 1260108.5265 | 2761655.1753 | 1260123.8616
93 | 2761670.276 | 1260108.5265 | 2761666.9229 | 1260099.8703
94 | 2761617.986 | 1260155.8476 | 2761624.7081 | 1260149.9584 | 2761629.1433 | 1260148.2778 | 2761636.0289 | 1260143.3051 | 2761655.1753 | 1260123.8616
95 | 2761592.194 | 1260116.669 | 2761604.4429 | 1260135.6567 | 2761608.0746 | 1260141.2951 | 2761617.986 | 1260155.8476
96 | 2761755.1131 | 1259761.1708 | 2761753.1483 | 1259772.0618
97 | 2761753.1483 | 1259772.0618 | 2761756.8055 | 1259773.7413
98 | 2761756.8055 | 1259773.7413 | 2761770.2465 | 1259780.0375 | 2761786.7702 | 1259787.7862
99 | 2761756.8055 | 1259773.7413 | 2761759.4168 | 1259761.3068
100 | 2761614.9123 | 1259762.6197 | 2761606.1608 | 1259762.2085
101 | 2761592.194 | 1260116.669 | 2761605.2364 | 1260109.9404
102 | 2761592.194 | 1260116.669 | 2761575.8292 | 1260092.6526
103 | 2761575.8292 | 1260092.6526 | 2761567.3395 | 1260097.8151
104 | 2761564.4457 | 1260075.9355 | 2761575.8292 | 1260092.6526
105 | 2761650.353 | 1259880.6942 | 2761647.9818 | 1259880.5442
106 | 2761647.9818 | 1259880.5442 | 2761633.4719 | 1259879.6264
107 | 2761629.1027 | 1259879.35 | 2761633.4719 | 1259879.6264
108 | 2761591.6717 | 1259876.9822 | 2761592.8352 | 1259860.7985
109 | 2761596.4812 | 1259843.9568 | 2761593.789 | 1259847.5315 | 2761592.8352 | 1259860.7985
110 | 2761591.6717 | 1259876.9822 | 2761568.5733 | 1259875.5167
111 | 2761591.6717 | 1259876.9822 | 2761609.9438 | 1259878.138
112 | 2761571.807 | 1259862.3356 | 2761569.2533 | 1259865.5359 | 2761568.5733 | 1259875.5167
113 | 2761568.5733 | 1259875.5167 | 2761564.7862 | 1259875.2797
114 | 2761568.5733 | 1259875.5167 | 2761567.3797 | 1259896.368
115 | 2761629.1027 | 1259879.35 | 2761609.9438 | 1259878.138
116 | 2761564.7862 | 1259875.2797 | 2761565.9717 | 1259858.3259
117 | 2761564.7862 | 1259875.2797 | 2761545.9183 | 1259874.085
118 | 2761566.9713 | 1259903.5021 | 2761567.3797 | 1259896.368
119 | 2761522.1428 | 1259872.5795 | 2761545.9183 | 1259874.085
120 | 2761566.9713 | 1259903.5021 | 2761566.565 | 1259910.643
121 | 2761565.6396 | 1259812.5687 | 2761542.673 | 1259811.1765
122 | 2761576.7312 | 1259813.2411 | 2761565.6396 | 1259812.5687
123 | 2761576.7312 | 1259813.2411 | 2761587.2614 | 1259813.8794
124 | 2761575.528 | 1259829.6698 | 2761576.7312 | 1259813.2411
125 | 2761608.932 | 1259815.3243 | 2761603.4609 | 1259814.8615 | 2761587.2614 | 1259813.8794
126 | 2761620.948 | 1259816.3406 | 2761608.932 | 1259815.3243
127 | 2761509.5622 | 1259871.7797 | 2761514.3393 | 1259890.1902
128 | 2761522.1428 | 1259872.5795 | 2761509.5622 | 1259871.7797
129 | 2761516.6517 | 1259899.1017 | 2761514.3393 | 1259890.1902
130 | 2761522.1428 | 1259872.5795 | 2761522.688 | 1259863.9409
131 | 2761620.948 | 1259816.3406 | 2761619.7674 | 1259831.9358
132 | 2761539.4908 | 1259858.9944 | 2761539.1698 | 1259864.6693 | 2761522.688 | 1259863.9409
133 | 2761516.6517 | 1259899.1017 | 2761518.2422 | 1259905.2312
134 | 2761585.5179 | 1260007.2135 | 2761563.68 | 1260033.3925
135 | 2761555.4436 | 1260046.0363 | 2761560.3327 | 1260037.4052 | 2761563.68 | 1260033.3925
136 | 2761597.0842 | 1259992.128 | 2761589.307 | 1260002.6711 | 2761585.5179 | 1260007.2135
137 | 2761555.4436 | 1260046.0363 | 2761546.004 | 1260040.1502 | 2761539.9403 | 1260028.8395 | 2761537.5187 | 1260022.0748
138 | 2761564.4457 | 1260075.9355 | 2761552.6845 | 1260072.4886 | 2761555.4436 | 1260046.0363
139 | 2761597.0842 | 1259992.128 | 2761587.4292 | 1259978.9395 | 2761586.5496 | 1259972.0488
140 | 2761597.0842 | 1259992.128 | 2761607.0729 | 1259984.8265 | 2761610.9697 | 1259981.5761
141 | 2761533.3 | 1260005.3706 | 2761535.7222 | 1260017.0565 | 2761537.5187 | 1260022.0748
142 | 2761564.4457 | 1260075.9355 | 2761570.718 | 1260068.0207 | 2761580.6965 | 1260064.4005
143 | 2761531.8061 | 1260070.9503 | 2761552.6845 | 1260072.4886 | 2761564.4457 | 1260075.9355
144 | 2761586.5496 | 1259972.0488 | 2761582.9958 | 1259944.2091
145 | 2761610.9697 | 1259981.5761 | 2761613.9417 | 1259979.097 | 2761629.954 | 1259965.7279
146 | 2761533.3 | 1260005.3706 | 2761532.4128 | 1260001.0905
147 | 2761517.7651 | 1260107.6054 | 2761521.3274 | 1260106.4013 | 2761524.3224 | 1260104.1585 | 2761526.0413 | 1260100.8687 | 2761531.8061 | 1260070.9503
148 | 2761531.8061 | 1260070.9503 | 2761529.3776 | 1260070.7799
149 | 2761500.1635 | 1260068.7295 | 2761529.3776 | 1260070.7799
150 | 2761605.4402 | 1260064.1393 | 2761580.6965 | 1260064.4005 | 2761580.6965 | 1260064.4005
151 | 2761582.9958 | 1259944.2091 | 2761582.5138 | 1259940.4331
152 | 2761629.954 | 1259965.7279 | 2761632.914 | 1259963.2565
153 | 2761532.024 | 1259998.898 | 2761532.1307 | 1259999.7293 | 2761532.4128 | 1260001.0905
154 | 2761491.3248 | 1260068.1092 | 2761500.1635 | 1260068.7295
155 | 2761605.4402 | 1260064.1393 | 2761620.1684 | 1260063.9839
156 | 2761518.2422 | 1259905.2312 | 2761519.8174 | 1259911.3013
157 | 2761524.0671 | 1259932.1609 | 2761522.82 | 1259922.8727 | 2761519.8174 | 1259911.3013
158 | 2761524.0671 | 1259932.1609 | 2761525.7162 | 1259946.5549
159 | 2761524.0671 | 1259932.1609 | 2761535.9409 | 1259932.9386
160 | 2761525.7162 | 1259946.5549 | 2761526.5132 | 1259953.511
161 | 2761526.5132 | 1259953.511 | 2761527.0549 | 1259958.2391
162 | 2761527.1582 | 1259959.1403 | 2761527.0549 | 1259958.2391
163 | 2761453.896 | 1260029.9925 | 2761454.8488 | 1260047.5702 | 2761457.6564 | 1260056.0557 | 2761462.7673 | 1260062.4907 | 2761470.6912 | 1260066.1663 | 2761491.3248 | 1260068.1092
164 | 2761453.896 | 1260029.9925 | 2761495.4198 | 1260028.5375
165 | 2761528.0215 | 1259966.6751 | 2761527.1582 | 1259959.1403
166 | 2761529.1397 | 1259976.4344 | 2761528.0215 | 1259966.6751
167 | 2761529.1397 | 1259976.4344 | 2761530.285 | 1259985.3545
168 | 2761529.1397 | 1259976.4344 | 2761515.7413 | 1259977.9703 | 2761516.051 | 1259980.5849
169 | 2761530.285 | 1259985.3545 | 2761531.2726 | 1259993.0465
170 | 2761532.024 | 1259998.898 | 2761531.2726 | 1259993.0465
171 | 2761989.0685 | 1259850.3078 | 2761976.6551 | 1259844.2283
172 | 2761989.0685 | 1259850.3078 | 2762014.221 | 1259862.1044
173 | 2761786.7702 | 1259787.7862 | 2761798.6399 | 1259793.3499 | 2761811.0594 | 1259799.0505
174 | 2761786.7702 | 1259787.7862 | 2761788.4245 | 1259778.3215
175 | 2761759.4168 | 1259761.3068 | 2761764.4769 | 1259737.2117
176 | 2761767.7235 | 1259721.7521 | 2761764.4769 | 1259737.2117
177 | 2761759.5895 | 1259720.2282 | 2761763.814 | 1259721.0223 | 2761767.7235 | 1259721.7521
178 | 2761767.7235 | 1259721.7521 | 2761796.7618 | 1259727.1654
179 | 2761758.5075 | 1259725.8712 | 2761759.5895 | 1259720.2282
180 | 2761804.7172 | 1259728.6484 | 2761796.7618 | 1259727.1654
181 | 2761804.7172 | 1259728.6484 | 2761815.77 | 1259730.7195
182 | 2761831.5536 | 1259734.099 | 2761831.5536 | 1259734.099 | 2761833.2762 | 1259736.1928 | 2761833.8218 | 1259738.5769 | 2761831.1922 | 1259751.8745
183 | 2761831.5536 | 1259734.099 | 2761822.011 | 1259732.0558
184 | 2761831.1922 | 1259751.8745 | 2761829.8709 | 1259758.5565
185 | 2761815.77 | 1259730.7195 | 2761822.011 | 1259732.0558
186 | 2761829.8709 | 1259758.5565 | 2761828.3523 | 1259766.2359
187 | 2761815.77 | 1259730.7195 | 2761818.3404 | 1259718.7341
188 | 2761818.4472 | 1259718.2362 | 2761818.3404 | 1259718.7341
189 | 2761580.7454 | 1259926.5801 | 2761582.5138 | 1259940.4331

## bus_geodata
| x | y | coords
0 | 2761740.973 | 1259799.2287
1 | 2761737.9211 | 1259805.9744
2 | 2761745.5629 | 1259789.0834
3 | 2761779.6195 | 1259805.1369
4 | 2761715.7596 | 1259775.1096
5 | 2761801.3085 | 1259815.3606
6 | 2761697.8234 | 1259766.6999
7 | 2761815.8343 | 1259822.2077
8 | 2761726.5653 | 1259759.8337
9 | 2761794.1912 | 1259976.5461
10 | 2761783.2494 | 1259988.0881
11 | 2761808.9307 | 1259967.9137
12 | 2761842.2978 | 1259919.8981
13 | 2761831.7171 | 1259919.2753
14 | 2761851.2575 | 1259914.1149
15 | 2761716.3562 | 1260058.9576
16 | 2761712.2935 | 1260063.2936
17 | 2761812.8104 | 1259986.6956
18 | 2761849.1145 | 1259892.6672
19 | 2761860.8165 | 1259898.5601
20 | 2761838.4942 | 1259892.0461
21 | 2761826.4026 | 1259918.9625
22 | 2761871.8183 | 1259923.9992
23 | 2761705.3223 | 1260070.7335
24 | 2761877.7179 | 1259865.2127
25 | 2761874.589 | 1259861.9445
26 | 2761878.9338 | 1259851.9514
27 | 2761811.1341 | 1259890.446
28 | 2761890.559 | 1259927.8828
29 | 2761888.7175 | 1259926.7972
30 | 2761872.3887 | 1259924.2735
31 | 2761798.9026 | 1259889.7306
32 | 2761785.1186 | 1259888.9245
33 | 2761785.9772 | 1259872.8898
34 | 2761780.0269 | 1259888.6195
35 | 2761883.0204 | 1259853.9208
36 | 2761886.5904 | 1259833.7195
37 | 2761856.6236 | 1259841.4349
38 | 2761890.8057 | 1259835.6702
39 | 2761946.5127 | 1259859.5123
40 | 2761897.7513 | 1259816.9078
41 | 2761960.4684 | 1259865.4853
42 | 2761846.8536 | 1259836.8295
43 | 2761752.4143 | 1259856.3017
44 | 2761760.6828 | 1259856.7355
45 | 2761744.5303 | 1259855.8881
46 | 2761780.5058 | 1259857.7755
47 | 2761786.769 | 1259858.1041
48 | 2761786.0108 | 1259872.2624
49 | 2761741.0163 | 1259886.2824
50 | 2761755.515 | 1259887.151
51 | 2761720.869 | 1259885.0755
52 | 2761717.7713 | 1259884.889
53 | 2761694.162 | 1259883.4662
54 | 2761663.8999 | 1259937.3899
55 | 2761650.3165 | 1259948.7268
56 | 2761697.164 | 1259842.0939
57 | 2761690.1567 | 1259883.2121
58 | 2761637.2888 | 1259959.604
59 | 2761881.1892 | 1259928.5042
60 | 2761876.1676 | 1259937.7292
61 | 2761831.3533 | 1259829.523
62 | 2761697.9143 | 1259831.7592
63 | 2761692.3921 | 1259842.3159
64 | 2761687.1226 | 1259867.3014
65 | 2761678.9193 | 1259882.5012
66 | 2761709.4478 | 1259832.3801
67 | 2761683.3623 | 1259821.5361
68 | 2761659.1688 | 1259881.2519
69 | 2761667.7362 | 1259820.2783
70 | 2761665.6746 | 1259820.0995
71 | 2761669.733 | 1259781.4589
72 | 2761717.6983 | 1259832.8244
73 | 2761664.7894 | 1259831.5095
74 | 2761644.47 | 1259818.3184
75 | 2761684.9426 | 1259784.3108
76 | 2761660.0174 | 1259780.9597
77 | 2761670.0384 | 1259773.0474
78 | 2761634.5976 | 1259817.4924
79 | 2761645.588 | 1259806.459
80 | 2761630.8331 | 1259763.404
81 | 2761675.0902 | 1260110.0668
82 | 2761699.8636 | 1260083.6423
83 | 2761672.1076 | 1260113.2482
84 | 2761668.8225 | 1260116.7536
85 | 2761670.276 | 1260108.5265
86 | 2761655.1753 | 1260123.8616
87 | 2761666.9229 | 1260099.8703
88 | 2761617.986 | 1260155.8476
89 | 2761727.264 | 1259754.9699
90 | 2761753.1483 | 1259772.0618
91 | 2761755.1131 | 1259761.1708
92 | 2761756.8055 | 1259773.7413
93 | 2761614.9123 | 1259762.6197
94 | 2761592.194 | 1260116.669
95 | 2761605.2364 | 1260109.9404
96 | 2761575.8291 | 1260092.6526
97 | 2761650.353 | 1259880.6942
98 | 2761647.9818 | 1259880.5442
99 | 2761633.4719 | 1259879.6264
100 | 2761592.8352 | 1259860.7985
101 | 2761591.6717 | 1259876.9822
102 | 2761596.4812 | 1259843.9568
103 | 2761568.5733 | 1259875.5167
104 | 2761609.9438 | 1259878.138
105 | 2761571.807 | 1259862.3356
106 | 2761564.7862 | 1259875.2797
107 | 2761567.3797 | 1259896.368
108 | 2761629.1027 | 1259879.35
109 | 2761565.9717 | 1259858.3259
110 | 2761545.9183 | 1259874.085
111 | 2761566.9713 | 1259903.5021
112 | 2761565.6396 | 1259812.5687
113 | 2761542.673 | 1259811.1765
114 | 2761576.7312 | 1259813.2411
115 | 2761587.2614 | 1259813.8794
116 | 2761575.528 | 1259829.6698
117 | 2761608.932 | 1259815.3243
118 | 2761509.5622 | 1259871.7797
119 | 2761514.3393 | 1259890.1902
120 | 2761522.1428 | 1259872.5795
121 | 2761620.948 | 1259816.3406
122 | 2761522.688 | 1259863.9409
123 | 2761539.4908 | 1259858.9944
124 | 2761516.6517 | 1259899.1017
125 | 2761619.7674 | 1259831.9358
126 | 2761633.606 | 1259828.9328
127 | 2761645.6811 | 1259805.4714
128 | 2761563.68 | 1260033.3925
129 | 2761585.5179 | 1260007.2135
130 | 2761555.4436 | 1260046.0363
131 | 2761597.0842 | 1259992.128
132 | 2761537.5187 | 1260022.0748
133 | 2761564.4457 | 1260075.9355
134 | 2761586.5496 | 1259972.0488
135 | 2761610.9697 | 1259981.5761
136 | 2761533.3 | 1260005.3706
137 | 2761531.8061 | 1260070.9503
138 | 2761517.7651 | 1260107.6054
139 | 2761529.3776 | 1260070.7799
140 | 2761580.6965 | 1260064.4005
141 | 2761582.9958 | 1259944.2091
142 | 2761629.954 | 1259965.7279
143 | 2761532.4128 | 1260001.0905
144 | 2761500.1635 | 1260068.7295
145 | 2761567.3395 | 1260097.8151
146 | 2761605.4402 | 1260064.1393
147 | 2761566.565 | 1259910.643
148 | 2761606.1608 | 1259762.2085
149 | 2761518.2422 | 1259905.2312
150 | 2761519.8174 | 1259911.3013
151 | 2761524.0671 | 1259932.1609
152 | 2761535.9409 | 1259932.9386
153 | 2761525.7162 | 1259946.5549
154 | 2761526.5132 | 1259953.511
155 | 2761527.0549 | 1259958.2391
156 | 2761491.3248 | 1260068.1092
157 | 2761453.896 | 1260029.9925
158 | 2761495.4198 | 1260028.5375
159 | 2761527.1582 | 1259959.1403
160 | 2761528.0215 | 1259966.6751
161 | 2761529.1397 | 1259976.4344
162 | 2761530.285 | 1259985.3545
163 | 2761516.051 | 1259980.5849
164 | 2761532.024 | 1259998.898
165 | 2761531.2726 | 1259993.0465
166 | 2761620.1684 | 1260063.9839
167 | 2761976.6551 | 1259844.2283
168 | 2761989.0685 | 1259850.3078
169 | 2761811.0594 | 1259799.0505
170 | 2761786.7702 | 1259787.7862
171 | 2761759.4168 | 1259761.3068
172 | 2761764.4769 | 1259737.2117
173 | 2761767.7235 | 1259721.7521
174 | 2761759.5895 | 1259720.2282
175 | 2761796.7618 | 1259727.1654
176 | 2761788.4245 | 1259778.3216
177 | 2761758.5075 | 1259725.8712
178 | 2761804.7172 | 1259728.6484
179 | 2762014.221 | 1259862.1044
180 | 2761831.5536 | 1259734.099
181 | 2761831.1922 | 1259751.8745
182 | 2761822.011 | 1259732.0558
183 | 2761829.8709 | 1259758.5565
184 | 2761815.77 | 1259730.7195
185 | 2761828.3523 | 1259766.2359
186 | 2761818.3404 | 1259718.7341
187 | 2761818.4472 | 1259718.2362
188 | 2761632.914 | 1259963.2565
189 | 2761582.5138 | 1259940.4331
190 | 2761580.7454 | 1259926.5801
191 | 2761720.869 | 1259885.0755

## line_std_types
| c_nf_per_km | r_ohm_per_km | x_ohm_per_km | max_i_ka | type | q_mm2 | alpha | voltage_rating
NAYY 4x50 SE | 210 | 0.642 | 0.083 | 0.142 | cs | 50 | 0.00403 | LV
NAYY 4x120 SE | 264 | 0.225 | 0.08 | 0.242 | cs | 120 | 0.00403 | LV
NAYY 4x150 SE | 261 | 0.208 | 0.08 | 0.27 | cs | 150 | 0.00403 | LV
NA2XS2Y 1x95 RM/25 12/20 kV | 216 | 0.313 | 0.132 | 0.252 | cs | 95 | 0.00403 | MV
NA2XS2Y 1x185 RM/25 12/20 kV | 273 | 0.161 | 0.117 | 0.362 | cs | 185 | 0.00403 | MV
NA2XS2Y 1x240 RM/25 12/20 kV | 304 | 0.122 | 0.112 | 0.421 | cs | 240 | 0.00403 | MV
NA2XS2Y 1x95 RM/25 6/10 kV | 315 | 0.313 | 0.123 | 0.249 | cs | 95 | 0.00403 | MV
NA2XS2Y 1x185 RM/25 6/10 kV | 406 | 0.161 | 0.11 | 0.358 | cs | 185 | 0.00403 | MV
NA2XS2Y 1x240 RM/25 6/10 kV | 456 | 0.122 | 0.105 | 0.416 | cs | 240 | 0.00403 | MV
NA2XS2Y 1x150 RM/25 12/20 kV | 250 | 0.206 | 0.116 | 0.319 | cs | 150 | 0.00403 | MV
NA2XS2Y 1x120 RM/25 12/20 kV | 230 | 0.253 | 0.119 | 0.283 | cs | 120 | 0.00403 | MV
NA2XS2Y 1x70 RM/25 12/20 kV | 190 | 0.443 | 0.132 | 0.22 | cs | 70 | 0.00403 | MV
NA2XS2Y 1x150 RM/25 6/10 kV | 360 | 0.206 | 0.11 | 0.315 | cs | 150 | 0.00403 | MV
NA2XS2Y 1x120 RM/25 6/10 kV | 340 | 0.253 | 0.113 | 0.28 | cs | 120 | 0.00403 | MV
NA2XS2Y 1x70 RM/25 6/10 kV | 280 | 0.443 | 0.123 | 0.217 | cs | 70 | 0.00403 | MV
N2XS(FL)2Y 1x120 RM/35 64/110 kV | 112 | 0.153 | 0.166 | 0.366 | cs | 120 | 0.00393 | HV
N2XS(FL)2Y 1x185 RM/35 64/110 kV | 125 | 0.099 | 0.156 | 0.457 | cs | 185 | 0.00393 | HV
N2XS(FL)2Y 1x240 RM/35 64/110 kV | 135 | 0.075 | 0.149 | 0.526 | cs | 240 | 0.00393 | HV
N2XS(FL)2Y 1x300 RM/35 64/110 kV | 144 | 0.06 | 0.144 | 0.588 | cs | 300 | 0.00393 | HV
15-AL1/3-ST1A 0.4 | 11 | 1.8769 | 0.35 | 0.105 | ol | 16 | 0.00403 | LV
24-AL1/4-ST1A 0.4 | 11.25 | 1.2012 | 0.335 | 0.14 | ol | 24 | 0.00403 | LV
48-AL1/8-ST1A 0.4 | 12.2 | 0.5939 | 0.3 | 0.21 | ol | 48 | 0.00403 | LV
94-AL1/15-ST1A 0.4 | 13.2 | 0.306 | 0.29 | 0.35 | ol | 94 | 0.00403 | LV
34-AL1/6-ST1A 10.0 | 9.7 | 0.8342 | 0.36 | 0.17 | ol | 34 | 0.00403 | MV
48-AL1/8-ST1A 10.0 | 10.1 | 0.5939 | 0.35 | 0.21 | ol | 48 | 0.00403 | MV
70-AL1/11-ST1A 10.0 | 10.4 | 0.4132 | 0.339 | 0.29 | ol | 70 | 0.00403 | MV
94-AL1/15-ST1A 10.0 | 10.75 | 0.306 | 0.33 | 0.35 | ol | 94 | 0.00403 | MV
122-AL1/20-ST1A 10.0 | 11.1 | 0.2376 | 0.323 | 0.41 | ol | 122 | 0.00403 | MV
149-AL1/24-ST1A 10.0 | 11.25 | 0.194 | 0.315 | 0.47 | ol | 149 | 0.00403 | MV
34-AL1/6-ST1A 20.0 | 9.15 | 0.8342 | 0.382 | 0.17 | ol | 34 | 0.00403 | MV
48-AL1/8-ST1A 20.0 | 9.5 | 0.5939 | 0.372 | 0.21 | ol | 48 | 0.00403 | MV
70-AL1/11-ST1A 20.0 | 9.7 | 0.4132 | 0.36 | 0.29 | ol | 70 | 0.00403 | MV
94-AL1/15-ST1A 20.0 | 10 | 0.306 | 0.35 | 0.35 | ol | 94 | 0.00403 | MV
122-AL1/20-ST1A 20.0 | 10.3 | 0.2376 | 0.344 | 0.41 | ol | 122 | 0.00403 | MV
149-AL1/24-ST1A 20.0 | 10.5 | 0.194 | 0.337 | 0.47 | ol | 149 | 0.00403 | MV
184-AL1/30-ST1A 20.0 | 10.75 | 0.1571 | 0.33 | 0.535 | ol | 184 | 0.00403 | MV
243-AL1/39-ST1A 20.0 | 11 | 0.1188 | 0.32 | 0.645 | ol | 243 | 0.00403 | MV
48-AL1/8-ST1A 110.0 | 8 | 0.5939 | 0.46 | 0.21 | ol | 48 | 0.00403 | HV
70-AL1/11-ST1A 110.0 | 8.4 | 0.4132 | 0.45 | 0.29 | ol | 70 | 0.00403 | HV
94-AL1/15-ST1A 110.0 | 8.65 | 0.306 | 0.44 | 0.35 | ol | 94 | 0.00403 | HV
122-AL1/20-ST1A 110.0 | 8.5 | 0.2376 | 0.43 | 0.41 | ol | 122 | 0.00403 | HV
149-AL1/24-ST1A 110.0 | 8.75 | 0.194 | 0.41 | 0.47 | ol | 149 | 0.00403 | HV
184-AL1/30-ST1A 110.0 | 8.8 | 0.1571 | 0.4 | 0.535 | ol | 184 | 0.00403 | HV
243-AL1/39-ST1A 110.0 | 9 | 0.1188 | 0.39 | 0.645 | ol | 243 | 0.00403 | HV
305-AL1/39-ST1A 110.0 | 9.2 | 0.0949 | 0.38 | 0.74 | ol | 305 | 0.00403 | HV
490-AL1/64-ST1A 110.0 | 9.75 | 0.059 | 0.37 | 0.96 | ol | 490 | 0.00403 | HV
679-AL1/86-ST1A 110.0 | 9.95 | 0.042 | 0.36 | 1.15 | ol | 679 | 0.00403 | HV
490-AL1/64-ST1A 220.0 | 10 | 0.059 | 0.285 | 0.96 | ol | 490 | 0.00403 | HV
679-AL1/86-ST1A 220.0 | 11.7 | 0.042 | 0.275 | 1.15 | ol | 679 | 0.00403 | HV
490-AL1/64-ST1A 380.0 | 11 | 0.059 | 0.253 | 0.96 | ol | 490 | 0.00403 | HV
679-AL1/86-ST1A 380.0 | 14.6 | 0.042 | 0.25 | 1.15 | ol | 679 | 0.00403 | HV

## trafo_std_types
| i0_percent | pfe_kw | vkr_percent | sn_mva | vn_lv_kv | vn_hv_kv | vk_percent | shift_degree | vector_group | tap_side | tap_neutral | tap_min | tap_max | tap_step_degree | tap_step_percent | tap_phase_shifter
160 MVA 380/110 kV | 0.06 | 60 | 0.25 | 160 | 110 | 380 | 12.2 | 0 | Yy0 | hv | 0 | -9 | 9 | 0 | 1.5 | FALSE
100 MVA 220/110 kV | 0.06 | 55 | 0.26 | 100 | 110 | 220 | 12 | 0 | Yy0 | hv | 0 | -9 | 9 | 0 | 1.5 | FALSE
63 MVA 110/20 kV | 0.04 | 22 | 0.32 | 63 | 20 | 110 | 18 | 150 | YNd5 | hv | 0 | -9 | 9 | 0 | 1.5 | FALSE
40 MVA 110/20 kV | 0.05 | 18 | 0.34 | 40 | 20 | 110 | 16.2 | 150 | YNd5 | hv | 0 | -9 | 9 | 0 | 1.5 | FALSE
25 MVA 110/20 kV | 0.07 | 14 | 0.41 | 25 | 20 | 110 | 12 | 150 | YNd5 | hv | 0 | -9 | 9 | 0 | 1.5 | FALSE
63 MVA 110/10 kV | 0.04 | 22 | 0.32 | 63 | 10 | 110 | 18 | 150 | YNd5 | hv | 0 | -9 | 9 | 0 | 1.5 | FALSE
40 MVA 110/10 kV | 0.05 | 18 | 0.34 | 40 | 10 | 110 | 16.2 | 150 | YNd5 | hv | 0 | -9 | 9 | 0 | 1.5 | FALSE
25 MVA 110/10 kV | 0.07 | 14 | 0.41 | 25 | 10 | 110 | 12 | 150 | YNd5 | hv | 0 | -9 | 9 | 0 | 1.5 | FALSE
0.25 MVA 20/0.4 kV | 0.32 | 0.8 | 1.44 | 0.25 | 0.4 | 20 | 6 | 150 | Yzn5 | hv | 0 | -2 | 2 | 0 | 2.5 | FALSE
0.4 MVA 20/0.4 kV | 0.3375 | 1.35 | 1.425 | 0.4 | 0.4 | 20 | 6 | 150 | Dyn5 | hv | 0 | -2 | 2 | 0 | 2.5 | FALSE
0.63 MVA 20/0.4 kV | 0.2619 | 1.65 | 1.206 | 0.63 | 0.4 | 20 | 6 | 150 | Dyn5 | hv | 0 | -2 | 2 | 0 | 2.5 | FALSE
0.25 MVA 10/0.4 kV | 0.24 | 0.6 | 1.2 | 0.25 | 0.4 | 10 | 4 | 150 | Dyn5 | hv | 0 | -2 | 2 | 0 | 2.5 | FALSE
0.4 MVA 10/0.4 kV | 0.2375 | 0.95 | 1.325 | 0.4 | 0.4 | 10 | 4 | 150 | Dyn5 | hv | 0 | -2 | 2 | 0 | 2.5 | FALSE
0.63 MVA 10/0.4 kV | 0.1873 | 1.18 | 1.0794 | 0.63 | 0.4 | 10 | 4 | 150 | Dyn5 | hv | 0 | -2 | 2 | 0 | 2.5 | FALSE

## trafo3w_std_types
| sn_hv_mva | sn_mv_mva | sn_lv_mva | vn_hv_kv | vn_mv_kv | vn_lv_kv | vk_hv_percent | vk_mv_percent | vk_lv_percent | vkr_hv_percent | vkr_mv_percent | vkr_lv_percent | pfe_kw | i0_percent | shift_mv_degree | shift_lv_degree | vector_group | tap_side | tap_neutral | tap_min | tap_max | tap_step_percent
63/25/38 MVA 110/20/10 kV | 63 | 25 | 38 | 110 | 20 | 10 | 10.4 | 10.4 | 10.4 | 0.28 | 0.32 | 0.35 | 35 | 0.89 | 0 | 0 | YN0yn0yn0 | hv | 0 | -10 | 10 | 1.2
63/25/38 MVA 110/10/10 kV | 63 | 25 | 38 | 110 | 10 | 10 | 10.4 | 10.4 | 10.4 | 0.28 | 0.32 | 0.35 | 35 | 0.89 | 0 | 0 | YN0yn0yn0 | hv | 0 | -10 | 10 | 1.2

## fuse_std_types
| fuse_type | i_rated_a | t_avg | t_min | t_total | x_avg | x_min | x_total
HV 100A | HV 100A | 100 | 0 | [10.0, 3.64, 0.854, 0.281, 0.1, 0.0531, 0.022, 0.01] | [10.0, 4.267, 1.21, 0.403, 0.1, 0.058, 0.022, 0.01] | 0 | [300.0, 350.0, 450.0, 550.0, 700.0, 850.0, 1200.0, 1752.0] | [600.0, 700.0, 900.0, 1150.0, 1665.0, 2000.0, 3000.0, 4313.0]
HV 10A | HV 10A | 10 | 0 | [10.0, 1675.0, 0.344, 0.156, 0.1, 0.0417, 0.0171, 0.01] | [10.0, 1.3, 0.3, 0.155, 0.1, 0.0555, 0.023, 0.01] | 0 | [30.0, 32.0, 35.0, 37.0, 39.0, 50.0, 70.0, 88.0] | [60.0, 70.0, 80.0, 87.0, 94.0, 110.0, 150.0, 216.0]
HV 125A | HV 125A | 125 | 0 | [10.0, 1.82, 0.344, 0.1, 0.0467, 0.0269, 0.01] | [10.0, 2.478, 0.426, 0.1, 0.0427, 0.0211, 0.01] | 0 | [375.0, 500.0, 700.0, 925.0, 1200.0, 1500.0, 2341.0] | [750.0, 1000.0, 1500.0, 2200.0, 3000.0, 4000.0, 5765.0]
HV 160A | HV 160A | 160 | 0 | [10.0, 4.15, 1.03, 0.198, 0.1, 0.051, 0.0172, 0.01] | [10.0, 2.3, 0.734, 0.274, 0.1, 0.046, 0.0177, 0.01] | 0 | [480.0, 550.0, 700.0, 1000.0, 1260.0, 1600.0, 2500.0, 3227.0] | [960.0, 1300.0, 1700.0, 2200.0, 2996.0, 4000.0, 6000.0, 7946.0]
HV 16A | HV 16A | 16 | 0 | [10.0, 0.352, 0.164, 0.1, 0.0649, 0.0342, 0.01] | [10.0, 2.34, 0.722, 0.181, 0.1, 0.055, 0.0296, 0.01] | 0 | [48.0, 60.0, 65.0, 71.0, 80.0, 100.0, 162.0] | [96.0, 110.0, 125.0, 150.0, 168.0, 200.0, 250.0, 398.0]
HV 200A | HV 200A | 200 | 0 | [10.0, 4.267, 1.21, 0.403, 0.1, 0.058, 0.022, 0.01] | [10.0, 3.73, 1.654, 0.328, 0.1, 0.0531, 0.019, 0.01] | 0 | [600.0, 700.0, 900.0, 1150.0, 1665.0, 2000.0, 3000.0, 4313.0] | [1200.0, 1500.0, 1800.0, 2700.0, 3960.0, 5000.0, 7500.0, 10620.0]
HV 20A | HV 20A | 20 | 0 | [10.0, 1.3, 0.3, 0.155, 0.1, 0.0555, 0.023, 0.01] | [10.0, 1.3, 0.161, 0.1, 0.0611, 0.0399, 0.0141, 0.01] | 0 | [60.0, 70.0, 80.0, 87.0, 94.0, 110.0, 150.0, 216.0] | [120.0, 150.0, 200.0, 223.0, 260.0, 300.0, 450.0, 532.0]
HV 25A | HV 25A | 25 | 0 | [10.0, 2.512, 0.833, 0.299, 0.1, 0.0372, 0.0223, 0.01] | [10.0, 3.125, 0.597, 0.198, 0.1, 0.0378, 0.022, 0.01] | 0 | [75.0, 82.0, 90.0, 100.0, 124.0, 170.0, 200.0, 289.0] | [150.0, 170.0, 210.0, 250.0, 294.0, 400.0, 500.0, 711.0]
HV 31.5A | HV 31.5A | 31.5 | 0 | [10.0, 2.34, 0.722, 0.181, 0.1, 0.055, 0.0296, 0.01] | [10.0, 2.84, 0.368, 0.164, 0.1, 0.0621, 0.0378, 0.0195, 0.01] | 0 | [95.0, 110.0, 125.0, 150.0, 165.0, 200.0, 250.0, 390.0] | [189.0, 220.0, 300.0, 350.0, 393.0, 450.0, 530.0, 700.0, 960.0]
HV 40A | HV 40A | 40 | 0 | [10.0, 1.3, 0.161, 0.1, 0.0611, 0.0399, 0.0141, 0.01] | [10.0, 2.05, 0.369, 0.198, 0.1, 0.051, 0.0298, 0.01] | 0 | [120.0, 150.0, 200.0, 223.0, 260.0, 300.0, 450.0, 532.0] | [240.0, 300.0, 400.0, 450.0, 530.0, 650.0, 800.0, 1311.0]
HV 50A | HV 50A | 50 | 0 | [10.0, 3.215, 0.597, 0.198, 0.1, 0.0378, 0.022, 0.01] | [10.0, 3.64, 0.854, 0.281, 0.1, 0.0531, 0.022, 0.01] | 0 | [150.0, 170.0, 210.0, 250.0, 294.0, 400.0, 500.0, 711.0] | [300.0, 350.0, 450.0, 550.0, 700.0, 850.0, 1200.0, 1752.0]
HV 6.3A | HV 6.3A | 6.3 | 0 | [10.0, 1.39, 0.344, 0.168, 0.1, 0.056, 0.0263, 0.01] | [10.0, 1.711, 0.516, 0.198, 0.1, 0.0634, 0.0303, 0.01] | 0 | [19.0, 19.5, 20.4, 20.8, 22.0, 25.0, 32.0, 48.0] | [38.0, 40.0, 43.0, 48.0, 53.0, 60.0, 75.0, 118.0]
HV 63A | HV 63A | 63 | 0 | [10.0, 2.84, 0.368, 0.164, 0.1, 0.0621, 0.0378, 0.0195, 0.01] | [10.0, 1.82, 0.344, 0.1, 0.0467, 0.0269, 0.01] | 0 | [189.0, 220.0, 300.0, 350.0, 393.0, 450.0, 530.0, 700.0, 961.0] | [378.0, 500.0, 700.0, 934.0, 1200.0, 1500.0, 2366.0]
HV 80A | HV 80A | 80 | 0 | [10.0, 2.05, 0.369, 0.198, 0.1, 0.051, 0.0298, 0.01] | [10.0, 4.15, 1.03, 0.198, 0.1, 0.051, 0.0172, 0.01] | 0 | [240.0, 300.0, 400.0, 450.0, 530.0, 650.0, 800.0, 1311.0] | [480.0, 550.0, 700.0, 1000.0, 1260.0, 1600.0, 2500.0, 3227.0]
Siemens NH-1-100 | Siemens NH-1-100 | 100 | [5400.0, 2000.0, 400.0, 20.0, 1.0, 0.2, 0.012, 0.004] | 0 | 0 | [150.0, 190.0, 250.0, 430.0, 900.0, 1250.0, 2700.0, 3600.0] | 0 | 0
Siemens NH-1-125 | Siemens NH-1-125 | 125 | [4800.0, 120.0, 7.0, 0.1, 0.004] | 0 | 0 | [180.0, 400.0, 740.0, 2000.0, 4250.0] | 0 | 0
Siemens NH-1-16 | Siemens NH-1-16 | 16 | [4000.0, 400.0, 2.0, 0.1, 0.04, 0.01] | 0 | 0 | [26.0, 35.0, 75.0, 150.0, 200.0, 300.0] | 0 | 0
Siemens NH-1-160 | Siemens NH-1-160 | 160 | [4800.0, 120.0, 7.0, 0.1, 0.004] | 0 | 0 | [210.0, 500.0, 900.0, 2300.0, 5000.0] | 0 | 0
Siemens NH-1-25 | Siemens NH-1-25 | 25 | [4000.0, 1000.0, 10.0, 0.2, 0.02, 0.01] | 0 | 0 | [40.0, 50.0, 100.0, 210.0, 400.0, 500.0] | 0 | 0
Siemens NH-1-50 | Siemens NH-1-50 | 50 | [4000.0, 40.0, 4.0, 1.0, 0.02, 0.01] | 0 | 0 | [86.0, 200.0, 300.0, 400.0, 1000.0, 1280.0] | 0 | 0
Siemens NH-1-63 | Siemens NH-1-63 | 63 | [4000.0, 100.0, 10.0, 2.0, 0.04, 0.01] | 0 | 0 | [100.0, 200.0, 300.0, 400.0, 1000.0, 1500.0] | 0 | 0
Siemens NH-1-80 | Siemens NH-1-80 | 80 | [4800.0, 120.0, 7.0, 0.1, 0.01] | 0 | 0 | [150.58, 250.0, 450.0, 1150.0, 2470.0] | 0 | 0
Siemens NH-2-1000 | Siemens NH-2-1000 | 1000 | [4800.0, 120.0, 7.0, 0.1, 0.004] | 0 | 0 | [1900.0, 3500.0, 8400.0, 24000.0, 52000.0] | 0 | 0
Siemens NH-2-200 | Siemens NH-2-200 | 200 | [4800.0, 120.0, 7.0, 0.1, 0.004] | 0 | 0 | [280.0, 650.0, 1200.0, 3000.0, 7000.0] | 0 | 0
Siemens NH-2-224 | Siemens NH-2-224 | 224 | [4800.0, 120.0, 7.0, 0.2, 0.04, 0.004] | 0 | 0 | [400.0, 750.0, 1453.0, 3025.0, 4315.0, 7600.0] | 0 | 0
Siemens NH-2-250 | Siemens NH-2-250 | 250 | [4800.0, 120.0, 7.0, 0.1, 0.004] | 0 | 0 | [450.0, 800.0, 1650.0, 4000.0, 8500.0] | 0 | 0
Siemens NH-2-315 | Siemens NH-2-315 | 315 | [4800.0, 120.0, 7.0, 0.1, 0.004] | 0 | 0 | [550.0, 920.0, 1900.0, 5000.0, 11000.0] | 0 | 0
Siemens NH-2-355 | Siemens NH-2-355 | 355 | [4800.0, 120.0, 6.0, 0.1, 0.004] | 0 | 0 | [650.0, 1116.27, 2350.0, 5840.0, 12790.0] | 0 | 0
Siemens NH-2-400 | Siemens NH-2-400 | 400 | [4800.0, 120.0, 7.0, 0.1, 0.004] | 0 | 0 | [720.0, 1350.0, 2800.0, 6500.0, 15000.0] | 0 | 0
Siemens NH-2-425 | Siemens NH-2-425 | 425 | [4800.0, 120.0, 7.0, 0.1, 0.004] | 0 | 0 | [850.0, 1500.0, 3050.0, 7500.0, 16500.0] | 0 | 0
Siemens NH-2-630 | Siemens NH-2-630 | 630 | [4800.0, 120.0, 7.0, 0.1, 0.004] | 0 | 0 | [1200.0, 2000.0, 4800.0, 12000.0, 26000.0] | 0 | 0

## dtypes
| element | column | dtype
0 | bus | name | object
1 | bus | vn_kv | float64
2 | bus | type | object
3 | bus | zone | object
4 | bus | in_service | bool
5 | load | name | object
6 | load | bus | uint32
7 | load | p_mw | float64
8 | load | q_mvar | float64
9 | load | const_z_percent | float64
10 | load | const_i_percent | float64
11 | load | sn_mva | float64
12 | load | scaling | float64
13 | load | in_service | bool
14 | load | type | object
15 | ext_grid | name | object
16 | ext_grid | bus | uint32
17 | ext_grid | vm_pu | float64
18 | ext_grid | va_degree | float64
19 | ext_grid | slack_weight | float64
20 | ext_grid | in_service | bool
21 | line | name | object
22 | line | std_type | object
23 | line | from_bus | uint32
24 | line | to_bus | uint32
25 | line | length_km | float64
26 | line | r_ohm_per_km | float64
27 | line | x_ohm_per_km | float64
28 | line | c_nf_per_km | float64
29 | line | g_us_per_km | float64
30 | line | max_i_ka | float64
31 | line | df | float64
32 | line | parallel | uint32
33 | line | type | object
34 | line | in_service | bool
35 | trafo | name | object
36 | trafo | std_type | object
37 | trafo | hv_bus | uint32
38 | trafo | lv_bus | uint32
39 | trafo | sn_mva | float64
40 | trafo | vn_hv_kv | float64
41 | trafo | vn_lv_kv | float64
42 | trafo | vk_percent | float64
43 | trafo | vkr_percent | float64
44 | trafo | pfe_kw | float64
45 | trafo | i0_percent | float64
46 | trafo | shift_degree | float64
47 | trafo | tap_side | object
48 | trafo | tap_neutral | int32
49 | trafo | tap_min | int32
50 | trafo | tap_max | int32
51 | trafo | tap_step_percent | float64
52 | trafo | tap_step_degree | float64
53 | trafo | tap_pos | int32
54 | trafo | tap_phase_shifter | bool
55 | trafo | parallel | uint32
56 | trafo | df | float64
57 | trafo | in_service | bool
58 | line_geodata | coords | object
59 | bus_geodata | x | float64
60 | bus_geodata | y | float64
61 | bus_geodata | coords | object

## parameters
| version | format_version | converged | OPF_converged | name | f_hz | sn_mva
0 | 2.14.6 | 2.14.0 | FALSE | FALSE |  | 50 | 1