## bus
| name | vn_kv | type | zone | in_service
0 | bus_LV_3252-2_2_5_node_202 | 0.4 | n |  | TRUE
1 | bus_LV_3252-2_2_5_node_203 | 0.4 | n |  | TRUE
2 | bus_LV_3252-2_2_5_node_204 | 0.4 | n |  | TRUE
3 | bus_LV_3252-2_2_5_node_388 | 0.4 | n |  | TRUE
4 | bus_LV_3252-2_2_5_node_213 | 0.4 | n |  | TRUE
5 | bus_LV_3252-2_2_5_node_205 | 0.4 | n |  | TRUE
6 | bus_LV_3252-2_2_5_node_206 | 0.4 | n |  | TRUE
7 | bus_LV_3252-2_2_5_node_281 | 0.4 | n |  | TRUE
8 | bus_LV_3252-2_2_5_node_207 | 0.4 | n |  | TRUE
9 | bus_LV_3252-2_2_5_node_296 | 0.4 | n |  | TRUE
10 | bus_LV_3252-2_2_5_node_208 | 0.4 | n |  | TRUE
11 | bus_LV_3252-2_2_5_node_214 | 0.4 | n |  | TRUE
12 | bus_LV_3252-2_2_5_node_268 | 0.4 | n |  | TRUE
13 | bus_LV_3252-2_2_5_node_209 | 0.4 | n |  | TRUE
14 | bus_LV_3252-2_2_5_node_210 | 0.4 | n |  | TRUE
15 | bus_LV_3252-2_2_5_node_266 | 0.4 | n |  | TRUE
16 | bus_LV_3252-2_2_5_node_211 | 0.4 | n |  | TRUE
17 | bus_LV_3252-2_2_5_node_212 | 0.4 | n |  | TRUE
18 | bus_LV_3252-2_2_5_node_215 | 0.4 | n |  | TRUE
19 | bus_LV_3252-2_2_5_node_216 | 0.4 | n |  | TRUE
20 | bus_LV_3252-2_2_5_node_219 | 0.4 | n |  | TRUE
21 | bus_LV_3252-2_2_5_node_220 | 0.4 | n |  | TRUE
22 | bus_LV_3252-2_2_5_node_221 | 0.4 | n |  | TRUE
23 | bus_LV_3252-2_2_5_node_222 | 0.4 | n |  | TRUE
24 | bus_LV_3252-2_2_5_node_223 | 0.4 | n |  | TRUE
25 | bus_LV_3252-2_2_5_node_225 | 0.4 | n |  | TRUE
26 | bus_LV_3252-2_2_5_node_238 | 0.4 | n |  | TRUE
27 | bus_LV_3252-2_2_5_node_233 | 0.4 | n |  | TRUE
28 | bus_LV_3252-2_2_5_node_226 | 0.4 | n |  | TRUE
29 | bus_LV_3252-2_2_5_node_227 | 0.4 | n |  | TRUE
30 | bus_LV_3252-2_2_5_node_236 | 0.4 | n |  | TRUE
31 | bus_LV_3252-2_2_5_node_237 | 0.4 | n |  | TRUE
32 | bus_LV_3252-2_2_5_node_228 | 0.4 | n |  | TRUE
33 | bus_LV_3252-2_2_5_node_229 | 0.4 | n |  | TRUE
34 | bus_LV_3252-2_2_5_node_230 | 0.4 | n |  | TRUE
35 | bus_LV_3252-2_2_5_node_231 | 0.4 | n |  | TRUE
36 | bus_LV_3252-2_2_5_node_232 | 0.4 | n |  | TRUE
37 | bus_LV_3252-2_2_5_node_234 | 0.4 | n |  | TRUE
38 | bus_LV_3252-2_2_5_node_235 | 0.4 | n |  | TRUE
39 | bus_LV_3252-2_2_5_node_240 | 0.4 | n |  | TRUE
40 | bus_LV_3252-2_2_5_node_258 | 0.4 | n |  | TRUE
41 | bus_LV_3252-2_2_5_node_239 | 0.4 | n |  | TRUE
42 | bus_LV_3252-2_2_5_node_242 | 0.4 | n |  | TRUE
43 | bus_LV_3252-2_2_5_node_241 | 0.4 | n |  | TRUE
44 | bus_LV_3252-2_2_5_node_244 | 0.4 | n |  | TRUE
45 | bus_LV_3252-2_2_5_node_243 | 0.4 | n |  | TRUE
46 | bus_LV_3252-2_2_5_node_246 | 0.4 | n |  | TRUE
47 | bus_LV_3252-2_2_5_node_247 | 0.4 | n |  | TRUE
48 | bus_LV_3252-2_2_5_node_248 | 0.4 | n |  | TRUE
49 | bus_LV_3252-2_2_5_node_245 | 0.4 | n |  | TRUE
50 | bus_LV_3252-2_2_5_node_250 | 0.4 | n |  | TRUE
51 | bus_LV_3252-2_2_5_node_283 | 0.4 | n |  | TRUE
52 | bus_LV_3252-2_2_5_node_279 | 0.4 | n |  | TRUE
53 | bus_LV_3252-2_2_5_node_249 | 0.4 | n |  | TRUE
54 | bus_LV_3252-2_2_5_node_251 | 0.4 | n |  | TRUE
55 | bus_LV_3252-2_2_5_node_252 | 0.4 | n |  | TRUE
56 | bus_LV_3252-2_2_5_node_253 | 0.4 | n |  | TRUE
57 | bus_LV_3252-2_2_5_node_254 | 0.4 | n |  | TRUE
58 | bus_LV_3252-2_2_5_node_269 | 0.4 | n |  | TRUE
59 | bus_LV_3252-2_2_5_node_255 | 0.4 | n |  | TRUE
60 | bus_LV_3252-2_2_5_node_256 | 0.4 | n |  | TRUE
61 | bus_LV_3252-2_2_5_node_257 | 0.4 | n |  | TRUE
62 | bus_LV_3252-2_2_5_node_259 | 0.4 | n |  | TRUE
63 | bus_LV_3252-2_2_5_node_260 | 0.4 | n |  | TRUE
64 | bus_LV_3252-2_2_5_node_261 | 0.4 | n |  | TRUE
65 | bus_LV_3252-2_2_5_node_262 | 0.4 | n |  | TRUE
66 | bus_LV_3252-2_2_5_node_272 | 0.4 | n |  | TRUE
67 | bus_LV_3252-2_2_5_node_263 | 0.4 | n |  | TRUE
68 | bus_LV_3252-2_2_5_node_264 | 0.4 | n |  | TRUE
69 | bus_LV_3252-2_2_5_node_265 | 0.4 | n |  | TRUE
70 | bus_LV_3252-2_2_5_node_267 | 0.4 | n |  | TRUE
71 | bus_LV_3252-2_2_5_node_278 | 0.4 | n |  | TRUE
72 | bus_LV_3252-2_2_5_node_270 | 0.4 | n |  | TRUE
73 | bus_LV_3252-2_2_5_node_271 | 0.4 | n |  | TRUE
74 | bus_LV_3252-2_2_5_node_275 | 0.4 | n |  | TRUE
75 | bus_LV_3252-2_2_5_node_273 | 0.4 | n |  | TRUE
76 | bus_LV_3252-2_2_5_node_276 | 0.4 | n |  | TRUE
77 | bus_LV_3252-2_2_5_node_274 | 0.4 | n |  | TRUE
78 | bus_LV_3252-2_2_5_node_277 | 0.4 | n |  | TRUE
79 | bus_LV_3252-2_2_5_node_291 | 0.4 | n |  | TRUE
80 | bus_LV_3252-2_2_5_node_280 | 0.4 | n |  | TRUE
81 | bus_LV_3252-2_2_5_node_282 | 0.4 | n |  | TRUE
82 | bus_LV_3252-2_2_5_node_284 | 0.4 | n |  | TRUE
83 | bus_LV_3252-2_2_5_node_285 | 0.4 | n |  | TRUE
84 | bus_LV_3252-2_2_5_node_286 | 0.4 | n |  | TRUE
85 | bus_LV_3252-2_2_5_node_289 | 0.4 | n |  | TRUE
86 | bus_LV_3252-2_2_5_node_287 | 0.4 | n |  | TRUE
87 | bus_LV_3252-2_2_5_node_288 | 0.4 | n |  | TRUE
88 | bus_LV_3252-2_2_5_node_315 | 0.4 | n |  | TRUE
89 | bus_LV_3252-2_2_5_node_290 | 0.4 | n |  | TRUE
90 | bus_LV_3252-2_2_5_node_329 | 0.4 | n |  | TRUE
91 | bus_LV_3252-2_2_5_node_292 | 0.4 | n |  | TRUE
92 | bus_LV_3252-2_2_5_node_293 | 0.4 | n |  | TRUE
93 | bus_LV_3252-2_2_5_node_294 | 0.4 | n |  | TRUE
94 | bus_LV_3252-2_2_5_node_295 | 0.4 | n |  | TRUE
95 | bus_LV_3252-2_2_5_node_368 | 0.4 | n |  | TRUE
96 | bus_LV_3252-2_2_5_node_300 | 0.4 | n |  | TRUE
97 | bus_LV_3252-2_2_5_node_297 | 0.4 | n |  | TRUE
98 | bus_LV_3252-2_2_5_node_298 | 0.4 | n |  | TRUE
99 | bus_LV_3252-2_2_5_node_301 | 0.4 | n |  | TRUE
100 | bus_LV_3252-2_2_5_node_299 | 0.4 | n |  | TRUE
101 | bus_LV_3252-2_2_5_node_306 | 0.4 | n |  | TRUE
102 | bus_LV_3252-2_2_5_node_302 | 0.4 | n |  | TRUE
103 | bus_LV_3252-2_2_5_node_304 | 0.4 | n |  | TRUE
104 | bus_LV_3252-2_2_5_node_330 | 0.4 | n |  | TRUE
105 | bus_LV_3252-2_2_5_node_305 | 0.4 | n |  | TRUE
106 | bus_LV_3252-2_2_5_node_331 | 0.4 | n |  | TRUE
107 | bus_LV_3252-2_2_5_node_334 | 0.4 | n |  | TRUE
108 | bus_LV_3252-2_2_5_node_307 | 0.4 | n |  | TRUE
109 | bus_LV_3252-2_2_5_node_308 | 0.4 | n |  | TRUE
110 | bus_LV_3252-2_2_5_node_309 | 0.4 | n |  | TRUE
111 | bus_LV_3252-2_2_5_node_310 | 0.4 | n |  | TRUE
112 | bus_LV_3252-2_2_5_node_311 | 0.4 | n |  | TRUE
113 | bus_LV_3252-2_2_5_node_319 | 0.4 | n |  | TRUE
114 | bus_LV_3252-2_2_5_node_317 | 0.4 | n |  | TRUE
115 | bus_LV_3252-2_2_5_node_316 | 0.4 | n |  | TRUE
116 | bus_LV_3252-2_2_5_node_312 | 0.4 | n |  | TRUE
117 | bus_LV_3252-2_2_5_node_313 | 0.4 | n |  | TRUE
118 | bus_LV_3252-2_2_5_node_314 | 0.4 | n |  | TRUE
119 | bus_LV_3252-2_2_5_node_336 | 0.4 | n |  | TRUE
120 | bus_LV_3252-2_2_5_node_327 | 0.4 | n |  | TRUE
121 | bus_LV_3252-2_2_5_node_326 | 0.4 | n |  | TRUE
122 | bus_LV_3252-2_2_5_node_318 | 0.4 | n |  | TRUE
123 | bus_LV_3252-2_2_5_node_320 | 0.4 | n |  | TRUE
124 | bus_LV_3252-2_2_5_node_321 | 0.4 | n |  | TRUE
125 | bus_LV_3252-2_2_5_node_322 | 0.4 | n |  | TRUE
126 | bus_LV_3252-2_2_5_node_323 | 0.4 | n |  | TRUE
127 | bus_LV_3252-2_2_5_node_324 | 0.4 | n |  | TRUE
128 | bus_LV_3252-2_2_5_node_325 | 0.4 | n |  | TRUE
129 | bus_LV_3252-2_2_5_node_328 | 0.4 | n |  | TRUE
130 | bus_LV_3252-2_2_5_node_332 | 0.4 | n |  | TRUE
131 | bus_LV_3252-2_2_5_node_335 | 0.4 | n |  | TRUE
132 | bus_LV_3252-2_2_5_node_333 | 0.4 | n |  | TRUE
133 | bus_LV_3252-2_2_5_node_338 | 0.4 | n |  | TRUE
134 | bus_LV_3252-2_2_5_node_337 | 0.4 | n |  | TRUE
135 | bus_LV_3252-2_2_5_node_343 | 0.4 | n |  | TRUE
136 | bus_LV_3252-2_2_5_node_339 | 0.4 | n |  | TRUE
137 | bus_LV_3252-2_2_5_node_340 | 0.4 | n |  | TRUE
138 | bus_LV_3252-2_2_5_node_341 | 0.4 | n |  | TRUE
139 | bus_LV_3252-2_2_5_node_344 | 0.4 | n |  | TRUE
140 | bus_LV_3252-2_2_5_node_342 | 0.4 | n |  | TRUE
141 | bus_LV_3252-2_2_5_node_348 | 0.4 | n |  | TRUE
142 | bus_LV_3252-2_2_5_node_346 | 0.4 | n |  | TRUE
143 | bus_LV_3252-2_2_5_node_392 | 0.4 | n |  | TRUE
144 | bus_LV_3252-2_2_5_node_345 | 0.4 | n |  | TRUE
145 | bus_LV_3252-2_2_5_node_347 | 0.4 | n |  | TRUE
146 | bus_LV_3252-2_2_5_node_353 | 0.4 | n |  | TRUE
147 | bus_LV_3252-2_2_5_node_349 | 0.4 | n |  | TRUE
148 | bus_LV_3252-2_2_5_node_350 | 0.4 | n |  | TRUE
149 | bus_LV_3252-2_2_5_node_351 | 0.4 | n |  | TRUE
150 | bus_LV_3252-2_2_5_node_352 | 0.4 | n |  | TRUE
151 | bus_LV_3252-2_2_5_node_362 | 0.4 | n |  | TRUE
152 | bus_LV_3252-2_2_5_node_356 | 0.4 | n |  | TRUE
153 | bus_LV_3252-2_2_5_node_354 | 0.4 | n |  | TRUE
154 | bus_LV_3252-2_2_5_node_355 | 0.4 | n |  | TRUE
155 | bus_LV_3252-2_2_5_node_357 | 0.4 | n |  | TRUE
156 | bus_LV_3252-2_2_5_node_358 | 0.4 | n |  | TRUE
157 | bus_LV_3252-2_2_5_node_359 | 0.4 | n |  | TRUE
158 | bus_LV_3252-2_2_5_node_360 | 0.4 | n |  | TRUE
159 | bus_LV_3252-2_2_5_node_361 | 0.4 | n |  | TRUE
160 | bus_LV_3252-2_2_5_node_364 | 0.4 | n |  | TRUE
161 | bus_LV_3252-2_2_5_node_367 | 0.4 | n |  | TRUE
162 | bus_LV_3252-2_2_5_node_363 | 0.4 | n |  | TRUE
163 | bus_LV_3252-2_2_5_node_365 | 0.4 | n |  | TRUE
164 | bus_LV_3252-2_2_5_node_377 | 0.4 | n |  | TRUE
165 | bus_LV_3252-2_2_5_node_366 | 0.4 | n |  | TRUE
166 | bus_LV_3252-2_2_5_node_369 | 0.4 | n |  | TRUE
167 | bus_LV_3252-2_2_5_node_370 | 0.4 | n |  | TRUE
168 | bus_LV_3252-2_2_5_node_371 | 0.4 | n |  | TRUE
169 | bus_LV_3252-2_2_5_node_372 | 0.4 | n |  | TRUE
170 | bus_LV_3252-2_2_5_node_376 | 0.4 | n |  | TRUE
171 | bus_LV_3252-2_2_5_node_373 | 0.4 | n |  | TRUE
172 | bus_LV_3252-2_2_5_node_374 | 0.4 | n |  | TRUE
173 | bus_LV_3252-2_2_5_node_375 | 0.4 | n |  | TRUE
174 | bus_LV_3252-2_2_5_node_384 | 0.4 | n |  | TRUE
175 | bus_LV_3252-2_2_5_node_382 | 0.4 | n |  | TRUE
176 | bus_LV_3252-2_2_5_node_378 | 0.4 | n |  | TRUE
177 | bus_LV_3252-2_2_5_node_379 | 0.4 | n |  | TRUE
178 | bus_LV_3252-2_2_5_node_380 | 0.4 | n |  | TRUE
179 | bus_LV_3252-2_2_5_node_383 | 0.4 | n |  | TRUE
180 | bus_LV_3252-2_2_5_node_386 | 0.4 | n |  | TRUE
181 | bus_LV_3252-2_2_5_node_381 | 0.4 | n |  | TRUE
182 | bus_LV_3252-2_2_5_node_385 | 0.4 | n |  | TRUE
183 | bus_MV_50_0_node_138 | 20 | n |  | TRUE

## load
| name | bus | p_mw | q_mvar | const_z_percent | const_i_percent | sn_mva | scaling | in_service | type
0 | LV_3252-2_2_5_load_202 | 0 | 0.0011085 | 0.00027783 | 0 | 0 |  | 1 | TRUE | wye
1 | LV_3252-2_2_5_load_204 | 2 | 0.0030984 | 0.00077652 | 0 | 0 |  | 1 | TRUE | wye
2 | LV_3252-2_2_5_load_388 | 3 | 0.0010005 | 0.00025076 | 0 | 0 |  | 1 | TRUE | wye
3 | LV_3252-2_2_5_load_213 | 4 | 0.00022424 | 5.6199e-05 | 0 | 0 |  | 1 | TRUE | wye
4 | LV_3252-2_2_5_load_205 | 5 | 0.00063572 | 0.00015933 | 0 | 0 |  | 1 | TRUE | wye
5 | LV_3252-2_2_5_load_206 | 6 | 0.00057881 | 0.00014506 | 0 | 0 |  | 1 | TRUE | wye
6 | LV_3252-2_2_5_load_281 | 7 | 0.00043958 | 0.00011017 | 0 | 0 |  | 1 | TRUE | wye
7 | LV_3252-2_2_5_load_207 | 8 | 0.0042364 | 0.0010618 | 0 | 0 |  | 1 | TRUE | wye
8 | LV_3252-2_2_5_load_296 | 9 | 0.0017601 | 0.00044113 | 0 | 0 |  | 1 | TRUE | wye
9 | LV_3252-2_2_5_load_208 | 10 | 0.00078968 | 0.00019791 | 0 | 0 |  | 1 | TRUE | wye
10 | LV_3252-2_2_5_load_209 | 13 | 0.0015973 | 0.00040031 | 0 | 0 |  | 1 | TRUE | wye
11 | LV_3252-2_2_5_load_210 | 14 | 0.00077527 | 0.0001943 | 0 | 0 |  | 1 | TRUE | wye
12 | LV_3252-2_2_5_load_211 | 16 | 0.00051065 | 0.00012798 | 0 | 0 |  | 1 | TRUE | wye
13 | LV_3252-2_2_5_load_212 | 17 | 0.00066871 | 0.00016759 | 0 | 0 |  | 1 | TRUE | wye
14 | LV_3252-2_2_5_load_216 | 19 | 0.00033764 | 8.462e-05 | 0 | 0 |  | 1 | TRUE | wye
15 | LV_3252-2_2_5_load_219 | 20 | 0.0012741 | 0.00031933 | 0 | 0 |  | 1 | TRUE | wye
16 | LV_3252-2_2_5_load_221 | 22 | 0.00029764 | 7.4594e-05 | 0 | 0 |  | 1 | TRUE | wye
17 | LV_3252-2_2_5_load_222 | 23 | 0.001022 | 0.00025613 | 0 | 0 |  | 1 | TRUE | wye
18 | LV_3252-2_2_5_load_225 | 25 | 0.0026047 | 0.00065279 | 0 | 0 |  | 1 | TRUE | wye
19 | LV_3252-2_2_5_load_238 | 26 | 0.0004165 | 0.00010439 | 0 | 0 |  | 1 | TRUE | wye
20 | LV_3252-2_2_5_load_233 | 27 | 0.00018622 | 4.6671e-05 | 0 | 0 |  | 1 | TRUE | wye
21 | LV_3252-2_2_5_load_226 | 28 | 0.0012687 | 0.00031797 | 0 | 0 |  | 1 | TRUE | wye
22 | LV_3252-2_2_5_load_236 | 30 | 0.0021608 | 0.00054156 | 0 | 0 |  | 1 | TRUE | wye
23 | LV_3252-2_2_5_load_237 | 31 | 0.0015671 | 0.00039276 | 0 | 0 |  | 1 | TRUE | wye
24 | LV_3252-2_2_5_load_228 | 32 | 0.00067792 | 0.0001699 | 0 | 0 |  | 1 | TRUE | wye
25 | LV_3252-2_2_5_load_229 | 33 | 0.00024595 | 6.1641e-05 | 0 | 0 |  | 1 | TRUE | wye
26 | LV_3252-2_2_5_load_230 | 34 | 0.00067158 | 0.00016831 | 0 | 0 |  | 1 | TRUE | wye
27 | LV_3252-2_2_5_load_231 | 35 | 0.00042885 | 0.00010748 | 0 | 0 |  | 1 | TRUE | wye
28 | LV_3252-2_2_5_load_232 | 36 | 0.00044466 | 0.00011144 | 0 | 0 |  | 1 | TRUE | wye
29 | LV_3252-2_2_5_load_234 | 37 | 0.00019652 | 4.9253e-05 | 0 | 0 |  | 1 | TRUE | wye
30 | LV_3252-2_2_5_load_235 | 38 | 0.00051599 | 0.00012932 | 0 | 0 |  | 1 | TRUE | wye
31 | LV_3252-2_2_5_load_240 | 39 | 0.00071716 | 0.00017974 | 0 | 0 |  | 1 | TRUE | wye
32 | LV_3252-2_2_5_load_258 | 40 | 0.00072764 | 0.00018236 | 0 | 0 |  | 1 | TRUE | wye
33 | LV_3252-2_2_5_load_239 | 41 | 0.00051451 | 0.00012895 | 0 | 0 |  | 1 | TRUE | wye
34 | LV_3252-2_2_5_load_242 | 42 | 0.00075063 | 0.00018813 | 0 | 0 |  | 1 | TRUE | wye
35 | LV_3252-2_2_5_load_241 | 43 | 0.00088938 | 0.0002229 | 0 | 0 |  | 1 | TRUE | wye
36 | LV_3252-2_2_5_load_244 | 44 | 0.00068394 | 0.00017141 | 0 | 0 |  | 1 | TRUE | wye
37 | LV_3252-2_2_5_load_247 | 47 | 0.001279 | 0.00032056 | 0 | 0 |  | 1 | TRUE | wye
38 | LV_3252-2_2_5_load_248 | 48 | 0.00095397 | 0.00023909 | 0 | 0 |  | 1 | TRUE | wye
39 | LV_3252-2_2_5_load_245 | 49 | 0.00069126 | 0.00017325 | 0 | 0 |  | 1 | TRUE | wye
40 | LV_3252-2_2_5_load_283 | 51 | 0.00052705 | 0.00013209 | 0 | 0 |  | 1 | TRUE | wye
41 | LV_3252-2_2_5_load_279 | 52 | 0.005386 | 0.0013499 | 0 | 0 |  | 1 | TRUE | wye
42 | LV_3252-2_2_5_load_249 | 53 | 0.00046756 | 0.00011718 | 0 | 0 |  | 1 | TRUE | wye
43 | LV_3252-2_2_5_load_252 | 55 | 0.0029316 | 0.00073474 | 0 | 0 |  | 1 | TRUE | wye
44 | LV_3252-2_2_5_load_253 | 56 | 0.0015972 | 0.0004003 | 0 | 0 |  | 1 | TRUE | wye
45 | LV_3252-2_2_5_load_254 | 57 | 0.0015487 | 0.00038814 | 0 | 0 |  | 1 | TRUE | wye
46 | LV_3252-2_2_5_load_255 | 59 | 0.0015723 | 0.00039404 | 0 | 0 |  | 1 | TRUE | wye
47 | LV_3252-2_2_5_load_256 | 60 | 0.0011296 | 0.0002831 | 0 | 0 |  | 1 | TRUE | wye
48 | LV_3252-2_2_5_load_257 | 61 | 0.00081483 | 0.00020422 | 0 | 0 |  | 1 | TRUE | wye
49 | LV_3252-2_2_5_load_260 | 63 | 0.00081055 | 0.00020314 | 0 | 0 |  | 1 | TRUE | wye
50 | LV_3252-2_2_5_load_261 | 64 | 0.0017239 | 0.00043204 | 0 | 0 |  | 1 | TRUE | wye
51 | LV_3252-2_2_5_load_262 | 65 | 0.0013576 | 0.00034025 | 0 | 0 |  | 1 | TRUE | wye
52 | LV_3252-2_2_5_load_263 | 67 | 0.0011082 | 0.00027775 | 0 | 0 |  | 1 | TRUE | wye
53 | LV_3252-2_2_5_load_264 | 68 | 0.0021523 | 0.00053941 | 0 | 0 |  | 1 | TRUE | wye
54 | LV_3252-2_2_5_load_267 | 70 | 0.0006927 | 0.00017361 | 0 | 0 |  | 1 | TRUE | wye
55 | LV_3252-2_2_5_load_278 | 71 | 0.002078 | 0.0005208 | 0 | 0 |  | 1 | TRUE | wye
56 | LV_3252-2_2_5_load_271 | 73 | 0.0014154 | 0.00035474 | 0 | 0 |  | 1 | TRUE | wye
57 | LV_3252-2_2_5_load_273 | 75 | 0.00083593 | 0.0002095 | 0 | 0 |  | 1 | TRUE | wye
58 | LV_3252-2_2_5_load_276 | 76 | 0.0013433 | 0.00033665 | 0 | 0 |  | 1 | TRUE | wye
59 | LV_3252-2_2_5_load_274 | 77 | 0.0015152 | 0.00037973 | 0 | 0 |  | 1 | TRUE | wye
60 | LV_3252-2_2_5_load_277 | 78 | 0.0013553 | 0.00033967 | 0 | 0 |  | 1 | TRUE | wye
61 | LV_3252-2_2_5_load_291 | 79 | 0.0024943 | 0.00062512 | 0 | 0 |  | 1 | TRUE | wye
62 | LV_3252-2_2_5_load_280 | 80 | 0.00091705 | 0.00022983 | 0 | 0 |  | 1 | TRUE | wye
63 | LV_3252-2_2_5_load_282 | 81 | 0.0011159 | 0.00027966 | 0 | 0 |  | 1 | TRUE | wye
64 | LV_3252-2_2_5_load_284 | 82 | 0.0012051 | 0.00030202 | 0 | 0 |  | 1 | TRUE | wye
65 | LV_3252-2_2_5_load_285 | 83 | 0.0015304 | 0.00038355 | 0 | 0 |  | 1 | TRUE | wye
66 | LV_3252-2_2_5_load_286 | 84 | 0.0002514 | 6.3007e-05 | 0 | 0 |  | 1 | TRUE | wye
67 | LV_3252-2_2_5_load_289 | 85 | 0.00094399 | 0.00023659 | 0 | 0 |  | 1 | TRUE | wye
68 | LV_3252-2_2_5_load_287 | 86 | 0.00054833 | 0.00013742 | 0 | 0 |  | 1 | TRUE | wye
69 | LV_3252-2_2_5_load_288 | 87 | 0.0014416 | 0.0003613 | 0 | 0 |  | 1 | TRUE | wye
70 | LV_3252-2_2_5_load_315 | 88 | 0.00058042 | 0.00014547 | 0 | 0 |  | 1 | TRUE | wye
71 | LV_3252-2_2_5_load_290 | 89 | 0.00087151 | 0.00021842 | 0 | 0 |  | 1 | TRUE | wye
72 | LV_3252-2_2_5_load_329 | 90 | 0.00042564 | 0.00010668 | 0 | 0 |  | 1 | TRUE | wye
73 | LV_3252-2_2_5_load_292 | 91 | 0.00081926 | 0.00020533 | 0 | 0 |  | 1 | TRUE | wye
74 | LV_3252-2_2_5_load_293 | 92 | 0.0013156 | 0.00032971 | 0 | 0 |  | 1 | TRUE | wye
75 | LV_3252-2_2_5_load_294 | 93 | 0.0011436 | 0.0002866 | 0 | 0 |  | 1 | TRUE | wye
76 | LV_3252-2_2_5_load_295 | 94 | 0.0016626 | 0.00041668 | 0 | 0 |  | 1 | TRUE | wye
77 | LV_3252-2_2_5_load_368 | 95 | 0.00052435 | 0.00013141 | 0 | 0 |  | 1 | TRUE | wye
78 | LV_3252-2_2_5_load_300 | 96 | 0.0016037 | 0.00040193 | 0 | 0 |  | 1 | TRUE | wye
79 | LV_3252-2_2_5_load_297 | 97 | 0.0011956 | 0.00029965 | 0 | 0 |  | 1 | TRUE | wye
80 | LV_3252-2_2_5_load_298 | 98 | 0.0037402 | 0.00093738 | 0 | 0 |  | 1 | TRUE | wye
81 | LV_3252-2_2_5_load_301 | 99 | 0.0023557 | 0.00059039 | 0 | 0 |  | 1 | TRUE | wye
82 | LV_3252-2_2_5_load_299 | 100 | 0.0005005 | 0.00012544 | 0 | 0 |  | 1 | TRUE | wye
83 | LV_3252-2_2_5_load_306 | 101 | 0.0039537 | 0.00099088 | 0 | 0 |  | 1 | TRUE | wye
84 | LV_3252-2_2_5_load_302 | 102 | 0.00047892 | 0.00012003 | 0 | 0 |  | 1 | TRUE | wye
85 | LV_3252-2_2_5_load_330 | 104 | 0.01545 | 0.0038723 | 0 | 0 |  | 1 | TRUE | wye
86 | LV_3252-2_2_5_load_334 | 107 | 0.0056162 | 0.0014075 | 0 | 0 |  | 1 | TRUE | wye
87 | LV_3252-2_2_5_load_307 | 108 | 0.0012085 | 0.00030289 | 0 | 0 |  | 1 | TRUE | wye
88 | LV_3252-2_2_5_load_308 | 109 | 0.00055352 | 0.00013873 | 0 | 0 |  | 1 | TRUE | wye
89 | LV_3252-2_2_5_load_309 | 110 | 0.00069123 | 0.00017324 | 0 | 0 |  | 1 | TRUE | wye
90 | LV_3252-2_2_5_load_319 | 113 | 0.00056259 | 0.000141 | 0 | 0 |  | 1 | TRUE | wye
91 | LV_3252-2_2_5_load_317 | 114 | 0.0014924 | 0.00037404 | 0 | 0 |  | 1 | TRUE | wye
92 | LV_3252-2_2_5_load_312 | 116 | 0.0012478 | 0.00031274 | 0 | 0 |  | 1 | TRUE | wye
93 | LV_3252-2_2_5_load_313 | 117 | 0.00078357 | 0.00019638 | 0 | 0 |  | 1 | TRUE | wye
94 | LV_3252-2_2_5_load_314 | 118 | 0.0025522 | 0.00063964 | 0 | 0 |  | 1 | TRUE | wye
95 | LV_3252-2_2_5_load_336 | 119 | 0.00079663 | 0.00019965 | 0 | 0 |  | 1 | TRUE | wye
96 | LV_3252-2_2_5_load_327 | 120 | 0.00040264 | 0.00010091 | 0 | 0 |  | 1 | TRUE | wye
97 | LV_3252-2_2_5_load_326 | 121 | 0.00070624 | 0.000177 | 0 | 0 |  | 1 | TRUE | wye
98 | LV_3252-2_2_5_load_318 | 122 | 0.0027434 | 0.00068757 | 0 | 0 |  | 1 | TRUE | wye
99 | LV_3252-2_2_5_load_320 | 123 | 0.00081414 | 0.00020404 | 0 | 0 |  | 1 | TRUE | wye
100 | LV_3252-2_2_5_load_321 | 124 | 0.0023257 | 0.00058288 | 0 | 0 |  | 1 | TRUE | wye
101 | LV_3252-2_2_5_load_322 | 125 | 0.0021136 | 0.00052973 | 0 | 0 |  | 1 | TRUE | wye
102 | LV_3252-2_2_5_load_323 | 126 | 0.018075 | 0.0045299 | 0 | 0 |  | 1 | TRUE | wye
103 | LV_3252-2_2_5_load_324 | 127 | 0.0015034 | 0.00037679 | 0 | 0 |  | 1 | TRUE | wye
104 | LV_3252-2_2_5_load_328 | 129 | 0.015347 | 0.0038463 | 0 | 0 |  | 1 | TRUE | wye
105 | LV_3252-2_2_5_load_337 | 134 | 0.0016527 | 0.00041421 | 0 | 0 |  | 1 | TRUE | wye
106 | LV_3252-2_2_5_load_339 | 136 | 0.0051075 | 0.0012801 | 0 | 0 |  | 1 | TRUE | wye
107 | LV_3252-2_2_5_load_340 | 137 | 0.0066069 | 0.0016558 | 0 | 0 |  | 1 | TRUE | wye
108 | LV_3252-2_2_5_load_341 | 138 | 0.0034401 | 0.00086217 | 0 | 0 |  | 1 | TRUE | wye
109 | LV_3252-2_2_5_load_344 | 139 | 0.0026675 | 0.00066854 | 0 | 0 |  | 1 | TRUE | wye
110 | LV_3252-2_2_5_load_346 | 142 | 0.0026484 | 0.00066375 | 0 | 0 |  | 1 | TRUE | wye
111 | LV_3252-2_2_5_load_392 | 143 | 0.0041867 | 0.0010493 | 0 | 0 |  | 1 | TRUE | wye
112 | LV_3252-2_2_5_load_345 | 144 | 0.002908 | 0.00072881 | 0 | 0 |  | 1 | TRUE | wye
113 | LV_3252-2_2_5_load_347 | 145 | 0.0027866 | 0.00069839 | 0 | 0 |  | 1 | TRUE | wye
114 | LV_3252-2_2_5_load_353 | 146 | 0.002402 | 0.00060199 | 0 | 0 |  | 1 | TRUE | wye
115 | LV_3252-2_2_5_load_349 | 147 | 0.0094343 | 0.0023645 | 0 | 0 |  | 1 | TRUE | wye
116 | LV_3252-2_2_5_load_352 | 150 | 0.0037941 | 0.00095089 | 0 | 0 |  | 1 | TRUE | wye
117 | LV_3252-2_2_5_load_362 | 151 | 0.004652 | 0.0011659 | 0 | 0 |  | 1 | TRUE | wye
118 | LV_3252-2_2_5_load_356 | 152 | 0.0037561 | 0.00094138 | 0 | 0 |  | 1 | TRUE | wye
119 | LV_3252-2_2_5_load_354 | 153 | 0.00067014 | 0.00016795 | 0 | 0 |  | 1 | TRUE | wye
120 | LV_3252-2_2_5_load_355 | 154 | 0.0038316 | 0.00096028 | 0 | 0 |  | 1 | TRUE | wye
121 | LV_3252-2_2_5_load_357 | 155 | 0.00058366 | 0.00014628 | 0 | 0 |  | 1 | TRUE | wye
122 | LV_3252-2_2_5_load_358 | 156 | 0.0012441 | 0.0003118 | 0 | 0 |  | 1 | TRUE | wye
123 | LV_3252-2_2_5_load_359 | 157 | 0.00069492 | 0.00017416 | 0 | 0 |  | 1 | TRUE | wye
124 | LV_3252-2_2_5_load_360 | 158 | 0.0037026 | 0.00092797 | 0 | 0 |  | 1 | TRUE | wye
125 | LV_3252-2_2_5_load_361 | 159 | 0.00065027 | 0.00016297 | 0 | 0 |  | 1 | TRUE | wye
126 | LV_3252-2_2_5_load_367 | 161 | 0.0012995 | 0.00032568 | 0 | 0 |  | 1 | TRUE | wye
127 | LV_3252-2_2_5_load_363 | 162 | 0.0011652 | 0.00029203 | 0 | 0 |  | 1 | TRUE | wye
128 | LV_3252-2_2_5_load_365 | 163 | 0.00063046 | 0.00015801 | 0 | 0 |  | 1 | TRUE | wye
129 | LV_3252-2_2_5_load_377 | 164 | 0.0011908 | 0.00029845 | 0 | 0 |  | 1 | TRUE | wye
130 | LV_3252-2_2_5_load_366 | 165 | 0.0013694 | 0.00034319 | 0 | 0 |  | 1 | TRUE | wye
131 | LV_3252-2_2_5_load_369 | 166 | 0.0015618 | 0.00039143 | 0 | 0 |  | 1 | TRUE | wye
132 | LV_3252-2_2_5_load_370 | 167 | 0.001146 | 0.00028721 | 0 | 0 |  | 1 | TRUE | wye
133 | LV_3252-2_2_5_load_371 | 168 | 0.0012216 | 0.00030615 | 0 | 0 |  | 1 | TRUE | wye
134 | LV_3252-2_2_5_load_372 | 169 | 0.0014635 | 0.00036679 | 0 | 0 |  | 1 | TRUE | wye
135 | LV_3252-2_2_5_load_376 | 170 | 0.001348 | 0.00033784 | 0 | 0 |  | 1 | TRUE | wye
136 | LV_3252-2_2_5_load_373 | 171 | 0.0011496 | 0.00028813 | 0 | 0 |  | 1 | TRUE | wye
137 | LV_3252-2_2_5_load_374 | 172 | 0.00072052 | 0.00018058 | 0 | 0 |  | 1 | TRUE | wye
138 | LV_3252-2_2_5_load_384 | 174 | 0.0018378 | 0.00046061 | 0 | 0 |  | 1 | TRUE | wye
139 | LV_3252-2_2_5_load_382 | 175 | 0.0014363 | 0.00035998 | 0 | 0 |  | 1 | TRUE | wye
140 | LV_3252-2_2_5_load_378 | 176 | 0.0010528 | 0.00026387 | 0 | 0 |  | 1 | TRUE | wye
141 | LV_3252-2_2_5_load_383 | 179 | 0.0011952 | 0.00029955 | 0 | 0 |  | 1 | TRUE | wye
142 | LV_3252-2_2_5_load_386 | 180 | 0.001487 | 0.00037268 | 0 | 0 |  | 1 | TRUE | wye
143 | LV_3252-2_2_5_load_381 | 181 | 0.0013596 | 0.00034074 | 0 | 0 |  | 1 | TRUE | wye
144 | LV_3252-2_2_5_load_385 | 182 | 0.0010227 | 0.00025631 | 0 | 0 |  | 1 | TRUE | wye

## ext_grid
| name | bus | vm_pu | va_degree | slack_weight | in_service
0 |  | 122 | 1 | 0 | 1 | TRUE

## line
| name | std_type | from_bus | to_bus | length_km | r_ohm_per_km | x_ohm_per_km | c_nf_per_km | g_us_per_km | max_i_ka | df | parallel | type | in_service
0 | LV_3252-2_2_5_line_0 |  | 0 | 1 | 0.043523 | 0.125 | 0.08 | 261 | 0 | 0.364 | 1 | 1 | cs | TRUE
1 | LV_3252-2_2_5_line_1 |  | 0 | 2 | 0.031868 | 0.125 | 0.08 | 261 | 0 | 0.364 | 1 | 1 | cs | TRUE
2 | LV_3252-2_2_5_line_2 |  | 1 | 3 | 0.064474 | 0.125 | 0.08 | 261 | 0 | 0.364 | 1 | 1 | cs | TRUE
3 | LV_3252-2_2_5_line_3 |  | 2 | 4 | 0.13248 | 0.125 | 0.08 | 261 | 0 | 0.364 | 1 | 1 | cs | TRUE
4 | LV_3252-2_2_5_line_4 |  | 4 | 18 | 0.0079384 | 0.125 | 0.08 | 261 | 0 | 0.364 | 1 | 1 | cs | TRUE
5 | LV_3252-2_2_5_line_5 |  | 4 | 16 | 0.0050711 | 0.125 | 0.08 | 261 | 0 | 0.364 | 1 | 1 | cs | TRUE
6 | LV_3252-2_2_5_line_6 |  | 5 | 6 | 0.092031 | 0.125 | 0.08 | 261 | 0 | 0.364 | 1 | 5 | cs | TRUE
7 | LV_3252-2_2_5_line_7 |  | 5 | 7 | 0.28789 | 0.125 | 0.08 | 261 | 0 | 0.364 | 1 | 5 | cs | TRUE
8 | LV_3252-2_2_5_line_8 |  | 6 | 8 | 0.018948 | 0.125 | 0.08 | 261 | 0 | 0.364 | 1 | 5 | cs | TRUE
9 | LV_3252-2_2_5_line_9 |  | 7 | 81 | 0.024305 | 0.125 | 0.08 | 261 | 0 | 0.364 | 1 | 1 | cs | TRUE
10 | LV_3252-2_2_5_line_10 |  | 7 | 80 | 0.061021 | 0.125 | 0.08 | 261 | 0 | 0.364 | 1 | 5 | cs | TRUE
11 | LV_3252-2_2_5_line_11 |  | 8 | 9 | 0.021689 | 0.125 | 0.08 | 261 | 0 | 0.364 | 1 | 5 | cs | TRUE
12 | LV_3252-2_2_5_line_12 |  | 9 | 96 | 0.076387 | 0.125 | 0.08 | 261 | 0 | 0.364 | 1 | 5 | cs | TRUE
13 | LV_3252-2_2_5_line_13 |  | 10 | 11 | 0.15903 | 0.125 | 0.08 | 261 | 0 | 0.364 | 1 | 1 | cs | TRUE
14 | LV_3252-2_2_5_line_14 |  | 10 | 12 | 0.16621 | 0.125 | 0.08 | 261 | 0 | 0.364 | 1 | 1 | cs | TRUE
15 | LV_3252-2_2_5_line_15 |  | 11 | 17 | 0.015557 | 0.125 | 0.08 | 261 | 0 | 0.364 | 1 | 1 | cs | TRUE
16 | LV_3252-2_2_5_line_16 |  | 12 | 71 | 0.057523 | 0.125 | 0.08 | 261 | 0 | 0.364 | 1 | 1 | cs | TRUE
17 | LV_3252-2_2_5_line_17 |  | 12 | 15 | 0.051566 | 0.125 | 0.08 | 261 | 0 | 0.364 | 1 | 1 | cs | TRUE
18 | LV_3252-2_2_5_line_18 |  | 13 | 14 | 0.0018782 | 0.125 | 0.08 | 261 | 0 | 0.364 | 1 | 1 | cs | TRUE
19 | LV_3252-2_2_5_line_19 |  | 14 | 15 | 0.018333 | 0.125 | 0.08 | 261 | 0 | 0.364 | 1 | 1 | cs | TRUE
20 | LV_3252-2_2_5_line_20 |  | 15 | 69 | 0.016501 | 0.125 | 0.08 | 261 | 0 | 0.364 | 1 | 2 | cs | TRUE
21 | LV_3252-2_2_5_line_21 |  | 16 | 17 | 0.0015866 | 0.125 | 0.08 | 261 | 0 | 0.364 | 1 | 1 | cs | TRUE
22 | LV_3252-2_2_5_line_22 |  | 18 | 19 | 0.017573 | 0.125 | 0.08 | 261 | 0 | 0.364 | 1 | 1 | cs | TRUE
23 | LV_3252-2_2_5_line_23 |  | 20 | 21 | 0.03411 | 0.125 | 0.08 | 261 | 0 | 0.364 | 1 | 1 | cs | TRUE
24 | LV_3252-2_2_5_line_24 |  | 21 | 22 | 0.032148 | 0.125 | 0.08 | 261 | 0 | 0.364 | 1 | 1 | cs | TRUE
25 | LV_3252-2_2_5_line_25 |  | 21 | 23 | 0.040838 | 0.125 | 0.08 | 261 | 0 | 0.364 | 1 | 1 | cs | TRUE
26 | LV_3252-2_2_5_line_26 |  | 21 | 24 | 0.037289 | 0.125 | 0.08 | 261 | 0 | 0.364 | 1 | 1 | cs | TRUE
27 | LV_3252-2_2_5_line_27 |  | 22 | 25 | 0.012929 | 0.125 | 0.08 | 261 | 0 | 0.364 | 1 | 1 | cs | TRUE
28 | LV_3252-2_2_5_line_28 |  | 23 | 26 | 0.025054 | 0.125 | 0.08 | 261 | 0 | 0.364 | 1 | 1 | cs | TRUE
29 | LV_3252-2_2_5_line_29 |  | 24 | 27 | 0.01229 | 0.125 | 0.08 | 261 | 0 | 0.364 | 1 | 1 | cs | TRUE
30 | LV_3252-2_2_5_line_30 |  | 25 | 28 | 0.0030494 | 0.125 | 0.08 | 261 | 0 | 0.364 | 1 | 1 | cs | TRUE
31 | LV_3252-2_2_5_line_31 |  | 26 | 41 | 0.0080042 | 0.125 | 0.08 | 261 | 0 | 0.364 | 1 | 1 | cs | TRUE
32 | LV_3252-2_2_5_line_32 |  | 27 | 35 | 0.0058048 | 0.125 | 0.08 | 261 | 0 | 0.364 | 1 | 1 | cs | TRUE
33 | LV_3252-2_2_5_line_33 |  | 29 | 30 | 0.029391 | 0.125 | 0.08 | 261 | 0 | 0.364 | 1 | 5 | cs | TRUE
34 | LV_3252-2_2_5_line_34 |  | 29 | 31 | 0.040809 | 0.125 | 0.08 | 261 | 0 | 0.364 | 1 | 5 | cs | TRUE
35 | LV_3252-2_2_5_line_35 |  | 30 | 39 | 0.037716 | 0.125 | 0.08 | 261 | 0 | 0.364 | 1 | 5 | cs | TRUE
36 | LV_3252-2_2_5_line_36 |  | 31 | 40 | 0.010293 | 0.125 | 0.08 | 261 | 0 | 0.364 | 1 | 5 | cs | TRUE
37 | LV_3252-2_2_5_line_37 |  | 32 | 33 | 0.012869 | 0.125 | 0.08 | 261 | 0 | 0.364 | 1 | 1 | cs | TRUE
38 | LV_3252-2_2_5_line_38 |  | 32 | 34 | 0.020154 | 0.125 | 0.08 | 261 | 0 | 0.364 | 1 | 1 | cs | TRUE
39 | LV_3252-2_2_5_line_39 |  | 33 | 35 | 0.017209 | 0.125 | 0.08 | 261 | 0 | 0.364 | 1 | 1 | cs | TRUE
40 | LV_3252-2_2_5_line_40 |  | 34 | 36 | 0.0056198 | 0.125 | 0.08 | 261 | 0 | 0.364 | 1 | 1 | cs | TRUE
41 | LV_3252-2_2_5_line_41 |  | 36 | 37 | 0.017345 | 0.125 | 0.08 | 261 | 0 | 0.364 | 1 | 1 | cs | TRUE
42 | LV_3252-2_2_5_line_42 |  | 37 | 38 | 0.0029205 | 0.125 | 0.08 | 261 | 0 | 0.364 | 1 | 1 | cs | TRUE
43 | LV_3252-2_2_5_line_43 |  | 39 | 43 | 0.0085875 | 0.125 | 0.08 | 261 | 0 | 0.364 | 1 | 5 | cs | TRUE
44 | LV_3252-2_2_5_line_44 |  | 40 | 60 | 0.016319 | 0.125 | 0.08 | 261 | 0 | 0.364 | 1 | 5 | cs | TRUE
45 | LV_3252-2_2_5_line_45 |  | 41 | 42 | 0.048013 | 0.125 | 0.08 | 261 | 0 | 0.364 | 1 | 1 | cs | TRUE
46 | LV_3252-2_2_5_line_46 |  | 42 | 45 | 0.020848 | 0.125 | 0.08 | 261 | 0 | 0.364 | 1 | 1 | cs | TRUE
47 | LV_3252-2_2_5_line_47 |  | 43 | 44 | 0.0095203 | 0.125 | 0.08 | 261 | 0 | 0.364 | 1 | 5 | cs | TRUE
48 | LV_3252-2_2_5_line_48 |  | 44 | 49 | 0.016603 | 0.125 | 0.08 | 261 | 0 | 0.364 | 1 | 5 | cs | TRUE
49 | LV_3252-2_2_5_line_49 |  | 45 | 46 | 0.005594 | 0.125 | 0.08 | 261 | 0 | 0.364 | 1 | 1 | cs | TRUE
50 | LV_3252-2_2_5_line_50 |  | 45 | 47 | 0.020578 | 0.125 | 0.08 | 261 | 0 | 0.364 | 1 | 5 | cs | TRUE
51 | LV_3252-2_2_5_line_51 |  | 45 | 48 | 0.035502 | 0.125 | 0.08 | 261 | 0 | 0.364 | 1 | 5 | cs | TRUE
52 | LV_3252-2_2_5_line_52 |  | 46 | 51 | 0.030422 | 0.125 | 0.08 | 261 | 0 | 0.364 | 1 | 1 | cs | TRUE
53 | LV_3252-2_2_5_line_53 |  | 47 | 50 | 0.0070157 | 0.125 | 0.08 | 261 | 0 | 0.364 | 1 | 5 | cs | TRUE
54 | LV_3252-2_2_5_line_54 |  | 48 | 52 | 0.00049344 | 0.125 | 0.08 | 261 | 0 | 0.364 | 1 | 5 | cs | TRUE
55 | LV_3252-2_2_5_line_55 |  | 49 | 50 | 0.011467 | 0.125 | 0.08 | 261 | 0 | 0.364 | 1 | 5 | cs | TRUE
56 | LV_3252-2_2_5_line_56 |  | 50 | 53 | 0.015673 | 0.125 | 0.08 | 261 | 0 | 0.364 | 1 | 1 | cs | TRUE
57 | LV_3252-2_2_5_line_57 |  | 51 | 82 | 0.0083267 | 0.125 | 0.08 | 261 | 0 | 0.364 | 1 | 1 | cs | TRUE
58 | LV_3252-2_2_5_line_58 |  | 52 | 80 | 0.0015362 | 0.125 | 0.08 | 261 | 0 | 0.364 | 1 | 5 | cs | TRUE
59 | LV_3252-2_2_5_line_59 |  | 53 | 54 | 0.027251 | 0.125 | 0.08 | 261 | 0 | 0.364 | 1 | 1 | cs | TRUE
60 | LV_3252-2_2_5_line_60 |  | 54 | 55 | 0.016217 | 0.125 | 0.08 | 261 | 0 | 0.364 | 1 | 1 | cs | TRUE
61 | LV_3252-2_2_5_line_61 |  | 54 | 56 | 0.038109 | 0.125 | 0.08 | 261 | 0 | 0.364 | 1 | 1 | cs | TRUE
62 | LV_3252-2_2_5_line_62 |  | 55 | 57 | 0.0026172 | 0.125 | 0.08 | 261 | 0 | 0.364 | 1 | 1 | cs | TRUE
63 | LV_3252-2_2_5_line_63 |  | 56 | 58 | 0.012883 | 0.125 | 0.08 | 261 | 0 | 0.364 | 1 | 1 | cs | TRUE
64 | LV_3252-2_2_5_line_64 |  | 57 | 59 | 0.023454 | 0.125 | 0.08 | 261 | 0 | 0.364 | 1 | 1 | cs | TRUE
65 | LV_3252-2_2_5_line_65 |  | 58 | 72 | 0.033792 | 0.125 | 0.08 | 261 | 0 | 0.364 | 1 | 1 | cs | TRUE
66 | LV_3252-2_2_5_line_66 |  | 58 | 73 | 0.034827 | 0.125 | 0.08 | 261 | 0 | 0.364 | 1 | 1 | cs | TRUE
67 | LV_3252-2_2_5_line_67 |  | 60 | 61 | 0.010993 | 0.125 | 0.08 | 261 | 0 | 0.364 | 1 | 5 | cs | TRUE
68 | LV_3252-2_2_5_line_68 |  | 61 | 62 | 0.025304 | 0.125 | 0.08 | 261 | 0 | 0.364 | 1 | 5 | cs | TRUE
69 | LV_3252-2_2_5_line_69 |  | 62 | 63 | 0.0094718 | 0.125 | 0.08 | 261 | 0 | 0.364 | 1 | 5 | cs | TRUE
70 | LV_3252-2_2_5_line_70 |  | 62 | 64 | 0.018085 | 0.125 | 0.08 | 261 | 0 | 0.364 | 1 | 1 | cs | TRUE
71 | LV_3252-2_2_5_line_71 |  | 63 | 65 | 0.011141 | 0.125 | 0.08 | 261 | 0 | 0.364 | 1 | 5 | cs | TRUE
72 | LV_3252-2_2_5_line_72 |  | 64 | 66 | 0.014675 | 0.125 | 0.08 | 261 | 0 | 0.364 | 1 | 1 | cs | TRUE
73 | LV_3252-2_2_5_line_73 |  | 65 | 67 | 0.0045378 | 0.125 | 0.08 | 261 | 0 | 0.364 | 1 | 5 | cs | TRUE
74 | LV_3252-2_2_5_line_74 |  | 66 | 77 | 0.016367 | 0.125 | 0.08 | 261 | 0 | 0.364 | 1 | 1 | cs | TRUE
75 | LV_3252-2_2_5_line_75 |  | 67 | 68 | 0.011267 | 0.125 | 0.08 | 261 | 0 | 0.364 | 1 | 5 | cs | TRUE
76 | LV_3252-2_2_5_line_76 |  | 68 | 69 | 0.0067475 | 0.125 | 0.08 | 261 | 0 | 0.364 | 1 | 5 | cs | TRUE
77 | LV_3252-2_2_5_line_77 |  | 69 | 70 | 0.027898 | 0.125 | 0.08 | 261 | 0 | 0.364 | 1 | 1 | cs | TRUE
78 | LV_3252-2_2_5_line_78 |  | 72 | 74 | 0.030207 | 0.125 | 0.08 | 261 | 0 | 0.364 | 1 | 1 | cs | TRUE
79 | LV_3252-2_2_5_line_79 |  | 72 | 75 | 0.021646 | 0.125 | 0.08 | 261 | 0 | 0.364 | 1 | 1 | cs | TRUE
80 | LV_3252-2_2_5_line_80 |  | 73 | 76 | 0.00011825 | 0.125 | 0.08 | 261 | 0 | 0.364 | 1 | 1 | cs | TRUE
81 | LV_3252-2_2_5_line_81 |  | 74 | 79 | 0.0054824 | 0.125 | 0.08 | 261 | 0 | 0.364 | 1 | 1 | cs | TRUE
82 | LV_3252-2_2_5_line_82 |  | 77 | 78 | 0.019345 | 0.125 | 0.08 | 261 | 0 | 0.364 | 1 | 1 | cs | TRUE
83 | LV_3252-2_2_5_line_83 |  | 79 | 91 | 0.030589 | 0.125 | 0.08 | 261 | 0 | 0.364 | 1 | 1 | cs | TRUE
84 | LV_3252-2_2_5_line_84 |  | 83 | 84 | 0.023412 | 0.125 | 0.08 | 261 | 0 | 0.364 | 1 | 1 | cs | TRUE
85 | LV_3252-2_2_5_line_85 |  | 84 | 85 | 0.10022 | 0.125 | 0.08 | 261 | 0 | 0.364 | 1 | 1 | cs | TRUE
86 | LV_3252-2_2_5_line_86 |  | 85 | 89 | 0.020586 | 0.125 | 0.08 | 261 | 0 | 0.364 | 1 | 1 | cs | TRUE
87 | LV_3252-2_2_5_line_87 |  | 86 | 87 | 0.018109 | 0.125 | 0.08 | 261 | 0 | 0.364 | 1 | 1 | cs | TRUE
88 | LV_3252-2_2_5_line_88 |  | 87 | 88 | 0.02528 | 0.125 | 0.08 | 261 | 0 | 0.364 | 1 | 1 | cs | TRUE
89 | LV_3252-2_2_5_line_89 |  | 88 | 112 | 0.021912 | 0.125 | 0.08 | 261 | 0 | 0.364 | 1 | 1 | cs | TRUE
90 | LV_3252-2_2_5_line_90 |  | 89 | 90 | 0.027038 | 0.125 | 0.08 | 261 | 0 | 0.364 | 1 | 1 | cs | TRUE
91 | LV_3252-2_2_5_line_91 |  | 90 | 120 | 0.00028369 | 0.125 | 0.08 | 261 | 0 | 0.364 | 1 | 1 | cs | TRUE
92 | LV_3252-2_2_5_line_92 |  | 91 | 92 | 0.029396 | 0.125 | 0.08 | 261 | 0 | 0.364 | 1 | 1 | cs | TRUE
93 | LV_3252-2_2_5_line_93 |  | 92 | 93 | 0.021988 | 0.125 | 0.08 | 261 | 0 | 0.364 | 1 | 1 | cs | TRUE
94 | LV_3252-2_2_5_line_94 |  | 93 | 94 | 0.016473 | 0.125 | 0.08 | 261 | 0 | 0.364 | 1 | 1 | cs | TRUE
95 | LV_3252-2_2_5_line_95 |  | 94 | 95 | 0.11038 | 0.125 | 0.08 | 261 | 0 | 0.364 | 1 | 1 | cs | TRUE
96 | LV_3252-2_2_5_line_96 |  | 96 | 100 | 0.013366 | 0.125 | 0.08 | 261 | 0 | 0.364 | 1 | 5 | cs | TRUE
97 | LV_3252-2_2_5_line_97 |  | 97 | 98 | 0.076414 | 0.125 | 0.08 | 261 | 0 | 0.364 | 1 | 5 | cs | TRUE
98 | LV_3252-2_2_5_line_98 |  | 97 | 99 | 0.024923 | 0.125 | 0.08 | 261 | 0 | 0.364 | 1 | 1 | cs | TRUE
99 | LV_3252-2_2_5_line_99 |  | 97 | 100 | 0.10049 | 0.125 | 0.08 | 261 | 0 | 0.364 | 1 | 5 | cs | TRUE
100 | LV_3252-2_2_5_line_100 |  | 98 | 101 | 0.041374 | 0.125 | 0.08 | 261 | 0 | 0.364 | 1 | 5 | cs | TRUE
101 | LV_3252-2_2_5_line_101 |  | 99 | 102 | 0.011715 | 0.125 | 0.08 | 261 | 0 | 0.364 | 1 | 1 | cs | TRUE
102 | LV_3252-2_2_5_line_102 |  | 101 | 103 | 0.043847 | 0.125 | 0.08 | 261 | 0 | 0.364 | 1 | 5 | cs | TRUE
103 | LV_3252-2_2_5_line_103 |  | 103 | 104 | 0.010039 | 0.125 | 0.08 | 261 | 0 | 0.364 | 1 | 5 | cs | TRUE
104 | LV_3252-2_2_5_line_104 |  | 104 | 106 | 0.015159 | 0.125 | 0.08 | 261 | 0 | 0.364 | 1 | 5 | cs | TRUE
105 | LV_3252-2_2_5_line_105 |  | 105 | 106 | 0.005451 | 0.125 | 0.08 | 261 | 0 | 0.364 | 1 | 5 | cs | TRUE
106 | LV_3252-2_2_5_line_106 |  | 105 | 107 | 0.021204 | 0.125 | 0.08 | 261 | 0 | 0.364 | 1 | 5 | cs | TRUE
107 | LV_3252-2_2_5_line_107 |  | 107 | 132 | 0.021646 | 0.125 | 0.08 | 261 | 0 | 0.364 | 1 | 5 | cs | TRUE
108 | LV_3252-2_2_5_line_108 |  | 108 | 109 | 0.010148 | 0.125 | 0.08 | 261 | 0 | 0.364 | 1 | 5 | cs | TRUE
109 | LV_3252-2_2_5_line_109 |  | 108 | 110 | 0.0018773 | 0.125 | 0.08 | 261 | 0 | 0.364 | 1 | 5 | cs | TRUE
110 | LV_3252-2_2_5_line_110 |  | 109 | 111 | 0.0096466 | 0.125 | 0.08 | 261 | 0 | 0.364 | 1 | 5 | cs | TRUE
111 | LV_3252-2_2_5_line_111 |  | 110 | 112 | 0.035169 | 0.125 | 0.08 | 261 | 0 | 0.364 | 1 | 5 | cs | TRUE
112 | LV_3252-2_2_5_line_112 |  | 111 | 113 | 0.021333 | 0.125 | 0.08 | 261 | 0 | 0.364 | 1 | 1 | cs | TRUE
113 | LV_3252-2_2_5_line_113 |  | 111 | 114 | 0.0042655 | 0.125 | 0.08 | 261 | 0 | 0.364 | 1 | 5 | cs | TRUE
114 | LV_3252-2_2_5_line_114 |  | 112 | 115 | 0.003909 | 0.125 | 0.08 | 261 | 0 | 0.364 | 1 | 1 | cs | TRUE
115 | LV_3252-2_2_5_line_115 |  | 112 | 116 | 0.01819 | 0.125 | 0.08 | 261 | 0 | 0.364 | 1 | 5 | cs | TRUE
116 | LV_3252-2_2_5_line_116 |  | 113 | 123 | 0.0093645 | 0.125 | 0.08 | 261 | 0 | 0.364 | 1 | 1 | cs | TRUE
117 | LV_3252-2_2_5_line_117 |  | 114 | 122 | 0.0056741 | 0.125 | 0.08 | 261 | 0 | 0.364 | 1 | 5 | cs | TRUE
118 | LV_3252-2_2_5_line_118 |  | 115 | 120 | 0.02536 | 0.125 | 0.08 | 261 | 0 | 0.364 | 1 | 1 | cs | TRUE
119 | LV_3252-2_2_5_line_119 |  | 115 | 121 | 0.0040831 | 0.125 | 0.08 | 261 | 0 | 0.364 | 1 | 1 | cs | TRUE
120 | LV_3252-2_2_5_line_120 |  | 116 | 117 | 0.041034 | 0.125 | 0.08 | 261 | 0 | 0.364 | 1 | 5 | cs | TRUE
121 | LV_3252-2_2_5_line_121 |  | 117 | 118 | 0.017016 | 0.125 | 0.08 | 261 | 0 | 0.364 | 1 | 5 | cs | TRUE
122 | LV_3252-2_2_5_line_122 |  | 118 | 119 | 0.011912 | 0.125 | 0.08 | 261 | 0 | 0.364 | 1 | 5 | cs | TRUE
123 | LV_3252-2_2_5_line_123 |  | 119 | 134 | 0.033285 | 0.125 | 0.08 | 261 | 0 | 0.364 | 1 | 5 | cs | TRUE
124 | LV_3252-2_2_5_line_124 |  | 121 | 128 | 0.03903 | 0.125 | 0.08 | 261 | 0 | 0.364 | 1 | 1 | cs | TRUE
125 | LV_3252-2_2_5_line_125 |  | 124 | 125 | 0.0022641 | 0.125 | 0.08 | 261 | 0 | 0.364 | 1 | 1 | cs | TRUE
126 | LV_3252-2_2_5_line_126 |  | 124 | 126 | 0.023424 | 0.125 | 0.08 | 261 | 0 | 0.364 | 1 | 1 | cs | TRUE
127 | LV_3252-2_2_5_line_127 |  | 125 | 127 | 0.016337 | 0.125 | 0.08 | 261 | 0 | 0.364 | 1 | 1 | cs | TRUE
128 | LV_3252-2_2_5_line_128 |  | 126 | 128 | 0.020044 | 0.125 | 0.08 | 261 | 0 | 0.364 | 1 | 1 | cs | TRUE
129 | LV_3252-2_2_5_line_129 |  | 129 | 130 | 0.032608 | 0.125 | 0.08 | 261 | 0 | 0.364 | 1 | 1 | cs | TRUE
130 | LV_3252-2_2_5_line_130 |  | 130 | 131 | 0.006141 | 0.125 | 0.08 | 261 | 0 | 0.364 | 1 | 5 | cs | TRUE
131 | LV_3252-2_2_5_line_131 |  | 130 | 132 | 0.047208 | 0.125 | 0.08 | 261 | 0 | 0.364 | 1 | 5 | cs | TRUE
132 | LV_3252-2_2_5_line_132 |  | 131 | 133 | 0.053727 | 0.125 | 0.08 | 261 | 0 | 0.364 | 1 | 2 | cs | TRUE
133 | LV_3252-2_2_5_line_133 |  | 131 | 134 | 0.012624 | 0.125 | 0.08 | 261 | 0 | 0.364 | 1 | 5 | cs | TRUE
134 | LV_3252-2_2_5_line_134 |  | 133 | 135 | 0.045097 | 0.125 | 0.08 | 261 | 0 | 0.364 | 1 | 1 | cs | TRUE
135 | LV_3252-2_2_5_line_135 |  | 133 | 136 | 0.015847 | 0.125 | 0.08 | 261 | 0 | 0.364 | 1 | 1 | cs | TRUE
136 | LV_3252-2_2_5_line_136 |  | 135 | 143 | 0.005854 | 0.125 | 0.08 | 261 | 0 | 0.364 | 1 | 1 | cs | TRUE
137 | LV_3252-2_2_5_line_137 |  | 135 | 140 | 0.0445 | 0.125 | 0.08 | 261 | 0 | 0.364 | 1 | 1 | cs | TRUE
138 | LV_3252-2_2_5_line_138 |  | 136 | 137 | 0.0035686 | 0.125 | 0.08 | 261 | 0 | 0.364 | 1 | 1 | cs | TRUE
139 | LV_3252-2_2_5_line_139 |  | 137 | 138 | 0.044029 | 0.125 | 0.08 | 261 | 0 | 0.364 | 1 | 1 | cs | TRUE
140 | LV_3252-2_2_5_line_140 |  | 138 | 139 | 0.0083203 | 0.125 | 0.08 | 261 | 0 | 0.364 | 1 | 1 | cs | TRUE
141 | LV_3252-2_2_5_line_141 |  | 140 | 141 | 0.024433 | 0.125 | 0.08 | 261 | 0 | 0.364 | 1 | 1 | cs | TRUE
142 | LV_3252-2_2_5_line_142 |  | 140 | 142 | 0.014982 | 0.125 | 0.08 | 261 | 0 | 0.364 | 1 | 1 | cs | TRUE
143 | LV_3252-2_2_5_line_143 |  | 141 | 146 | 0.027003 | 0.125 | 0.08 | 261 | 0 | 0.364 | 1 | 1 | cs | TRUE
144 | LV_3252-2_2_5_line_144 |  | 141 | 147 | 0.058317 | 0.125 | 0.08 | 261 | 0 | 0.364 | 1 | 1 | cs | TRUE
145 | LV_3252-2_2_5_line_145 |  | 142 | 144 | 0.011629 | 0.125 | 0.08 | 261 | 0 | 0.364 | 1 | 1 | cs | TRUE
146 | LV_3252-2_2_5_line_146 |  | 144 | 145 | 0.0074481 | 0.125 | 0.08 | 261 | 0 | 0.364 | 1 | 1 | cs | TRUE
147 | LV_3252-2_2_5_line_147 |  | 147 | 148 | 0.050819 | 0.125 | 0.08 | 261 | 0 | 0.364 | 1 | 1 | cs | TRUE
148 | LV_3252-2_2_5_line_148 |  | 148 | 149 | 0.005088 | 0.125 | 0.08 | 261 | 0 | 0.364 | 1 | 1 | cs | TRUE
149 | LV_3252-2_2_5_line_149 |  | 148 | 150 | 0.011187 | 0.125 | 0.08 | 261 | 0 | 0.364 | 1 | 1 | cs | TRUE
150 | LV_3252-2_2_5_line_150 |  | 149 | 151 | 0.026362 | 0.125 | 0.08 | 261 | 0 | 0.364 | 1 | 1 | cs | TRUE
151 | LV_3252-2_2_5_line_151 |  | 150 | 152 | 0.021269 | 0.125 | 0.08 | 261 | 0 | 0.364 | 1 | 1 | cs | TRUE
152 | LV_3252-2_2_5_line_152 |  | 151 | 162 | 0.024934 | 0.125 | 0.08 | 261 | 0 | 0.364 | 1 | 1 | cs | TRUE
153 | LV_3252-2_2_5_line_153 |  | 152 | 154 | 0.02152 | 0.125 | 0.08 | 261 | 0 | 0.364 | 1 | 1 | cs | TRUE
154 | LV_3252-2_2_5_line_154 |  | 153 | 154 | 0.024428 | 0.125 | 0.08 | 261 | 0 | 0.364 | 1 | 1 | cs | TRUE
155 | LV_3252-2_2_5_line_155 |  | 155 | 156 | 0.024477 | 0.125 | 0.08 | 261 | 0 | 0.364 | 1 | 1 | cs | TRUE
156 | LV_3252-2_2_5_line_156 |  | 155 | 157 | 0.10566 | 0.125 | 0.08 | 261 | 0 | 0.364 | 1 | 1 | cs | TRUE
157 | LV_3252-2_2_5_line_157 |  | 156 | 158 | 0.034263 | 0.125 | 0.08 | 261 | 0 | 0.364 | 1 | 1 | cs | TRUE
158 | LV_3252-2_2_5_line_158 |  | 157 | 159 | 0.040657 | 0.125 | 0.08 | 261 | 0 | 0.364 | 1 | 1 | cs | TRUE
159 | LV_3252-2_2_5_line_159 |  | 158 | 160 | 0.019434 | 0.125 | 0.08 | 261 | 0 | 0.364 | 1 | 1 | cs | TRUE
160 | LV_3252-2_2_5_line_160 |  | 159 | 161 | 0.048752 | 0.125 | 0.08 | 261 | 0 | 0.364 | 1 | 1 | cs | TRUE
161 | LV_3252-2_2_5_line_161 |  | 160 | 163 | 0.020903 | 0.125 | 0.08 | 261 | 0 | 0.364 | 1 | 1 | cs | TRUE
162 | LV_3252-2_2_5_line_162 |  | 160 | 162 | 0.03318 | 0.125 | 0.08 | 261 | 0 | 0.364 | 1 | 1 | cs | TRUE
163 | LV_3252-2_2_5_line_163 |  | 161 | 165 | 0.0077596 | 0.125 | 0.08 | 261 | 0 | 0.364 | 1 | 1 | cs | TRUE
164 | LV_3252-2_2_5_line_164 |  | 163 | 164 | 0.014418 | 0.125 | 0.08 | 261 | 0 | 0.364 | 1 | 1 | cs | TRUE
165 | LV_3252-2_2_5_line_165 |  | 164 | 176 | 0.01119 | 0.125 | 0.08 | 261 | 0 | 0.364 | 1 | 1 | cs | TRUE
166 | LV_3252-2_2_5_line_166 |  | 166 | 167 | 0.020327 | 0.125 | 0.08 | 261 | 0 | 0.364 | 1 | 1 | cs | TRUE
167 | LV_3252-2_2_5_line_167 |  | 166 | 168 | 0.022986 | 0.125 | 0.08 | 261 | 0 | 0.364 | 1 | 1 | cs | TRUE
168 | LV_3252-2_2_5_line_168 |  | 167 | 169 | 0.0068084 | 0.125 | 0.08 | 261 | 0 | 0.364 | 1 | 1 | cs | TRUE
169 | LV_3252-2_2_5_line_169 |  | 169 | 170 | 0.012396 | 0.125 | 0.08 | 261 | 0 | 0.364 | 1 | 1 | cs | TRUE
170 | LV_3252-2_2_5_line_170 |  | 170 | 175 | 0.012422 | 0.125 | 0.08 | 261 | 0 | 0.364 | 1 | 1 | cs | TRUE
171 | LV_3252-2_2_5_line_171 |  | 171 | 172 | 0.066722 | 0.125 | 0.08 | 261 | 0 | 0.364 | 1 | 1 | cs | TRUE
172 | LV_3252-2_2_5_line_172 |  | 172 | 173 | 0.053009 | 0.125 | 0.08 | 261 | 0 | 0.364 | 1 | 1 | cs | TRUE
173 | LV_3252-2_2_5_line_173 |  | 173 | 174 | 0.014286 | 0.125 | 0.08 | 261 | 0 | 0.364 | 1 | 1 | cs | TRUE
174 | LV_3252-2_2_5_line_174 |  | 174 | 182 | 0.026262 | 0.125 | 0.08 | 261 | 0 | 0.364 | 1 | 1 | cs | TRUE
175 | LV_3252-2_2_5_line_175 |  | 175 | 181 | 0.012887 | 0.125 | 0.08 | 261 | 0 | 0.364 | 1 | 1 | cs | TRUE
176 | LV_3252-2_2_5_line_176 |  | 176 | 177 | 0.023789 | 0.125 | 0.08 | 261 | 0 | 0.364 | 1 | 1 | cs | TRUE
177 | LV_3252-2_2_5_line_177 |  | 177 | 178 | 0.020785 | 0.125 | 0.08 | 261 | 0 | 0.364 | 1 | 1 | cs | TRUE
178 | LV_3252-2_2_5_line_178 |  | 178 | 179 | 0.020543 | 0.125 | 0.08 | 261 | 0 | 0.364 | 1 | 1 | cs | TRUE
179 | LV_3252-2_2_5_line_179 |  | 178 | 180 | 0.038207 | 0.125 | 0.08 | 261 | 0 | 0.364 | 1 | 1 | cs | TRUE
180 | LV_3252-2_2_5_line_180 |  | 179 | 181 | 0.024057 | 0.125 | 0.08 | 261 | 0 | 0.364 | 1 | 1 | cs | TRUE
181 | LV_3252-2_2_5_line_181 |  | 180 | 182 | 0.021497 | 0.125 | 0.08 | 261 | 0 | 0.364 | 1 | 1 | cs | TRUE

## trafo
| name | std_type | hv_bus | lv_bus | sn_mva | vn_hv_kv | vn_lv_kv | vk_percent | vkr_percent | pfe_kw | i0_percent | shift_degree | tap_side | tap_neutral | tap_min | tap_max | tap_step_percent | tap_step_degree | tap_pos | tap_phase_shifter | parallel | df | in_service
0 | LV_3252-2_2_5_trafo_318 | 0.63 MVA 20/0.4 kV | 183 | 122 | 0.63 | 20 | 0.4 | 6 | 1.206 | 1.65 | 0.2619 | 150 | hv | 0 | -2 | 2 | 2.5 | 0 | 0 | FALSE | 1 | 1 | TRUE

## line_geodata
| x0 | y0 | x1 | y1 | x2 | y2 | x3 | y3 | x4 | y4 | x5 | y5 | x6 | y6
0 | 2757661.9695 | 1246681.2732 | 2757661.2939 | 1246688.4845 | 2757666.1712 | 1246706.2984 | 2757669.1348 | 1246723.8609
1 | 2757658.2469 | 1246746.1827 | 2757671.0118 | 1246742.2515 | 2757670.3301 | 1246730.9444 | 2757669.1348 | 1246723.8609
2 | 2757612.3788 | 1246640.07 | 2757661.9695 | 1246681.2732
3 | 2757658.2469 | 1246746.1827 | 2757536.0582 | 1246797.3786
4 | 2757528.654 | 1246796.1329 | 2757532.9155 | 1246795.6122 | 2757535.9503 | 1246797.1721 | 2757536.0582 | 1246797.3786
5 | 2757535.8446 | 1246801.9754 | 2757536.0379 | 1246801.8346 | 2757536.9644 | 1246799.1121 | 2757536.0582 | 1246797.3786
6 | 2758154.4228 | 1246845.5024 | 2758154.1203 | 1246852.368 | 2758155.9357 | 1246871.0015 | 2758159.6086 | 1246906.6903 | 2758162.8957 | 1246937.0725
7 | 2757969.4748 | 1247066.1226 | 2758154.4228 | 1246845.5024
8 | 2758162.8957 | 1246937.0725 | 2758164.9339 | 1246955.9109
9 | 2757969.4748 | 1247066.1226 | 2757972.6031 | 1247066.6199 | 2757977.2602 | 1247068.2678 | 2757980.215 | 1247069.9816 | 2757983.2142 | 1247072.2971 | 2757986.0813 | 1247077.3006 | 2757987.3104 | 1247080.2833
10 | 2757909.7132 | 1247077.7637 | 2757916.0906 | 1247076.8917 | 2757938.5702 | 1247071.9854 | 2757963.8454 | 1247066.2641 | 2757968.1477 | 1247065.9116 | 2757969.4748 | 1247066.1226
11 | 2758164.9339 | 1246955.9109 | 2758166.3317 | 1246968.8311 | 2758165.5031 | 1246977.4845
12 | 2758165.5031 | 1246977.4845 | 2758135.536 | 1247047.7484
13 | 2757521.4567 | 1246811.2677 | 2757590.7772 | 1246954.3888
14 | 2757651.7669 | 1247109.002 | 2757590.7772 | 1246954.3888
15 | 2757521.4567 | 1246811.2677 | 2757530.6119 | 1246805.7833 | 2757534.5617 | 1246802.909
16 | 2757651.7669 | 1247109.002 | 2757649.4888 | 1247133.8326 | 2757651.6758 | 1247165.8224 | 2757651.5413 | 1247166.3281
17 | 2757651.7669 | 1247109.002 | 2757698.787 | 1247130.4845
18 | 2757686.4237 | 1247118.0353 | 2757684.8234 | 1247117.0519
19 | 2757698.787 | 1247130.4845 | 2757695.8206 | 1247123.8101 | 2757686.4237 | 1247118.0353
20 | 2757713.8331 | 1247137.3581 | 2757698.787 | 1247130.4845
21 | 2757535.8446 | 1246801.9754 | 2757534.5617 | 1246802.909
22 | 2757528.654 | 1246796.1329 | 2757526.35 | 1246778.7118
23 | 2757791.0247 | 1246968.0997 | 2757785.4378 | 1246950.8451 | 2757780.0286 | 1246935.8159
24 | 2757791.0247 | 1246968.0997 | 2757768.4783 | 1246991.0153
25 | 2757791.0247 | 1246968.0997 | 2757797.0864 | 1246985.1222 | 2757804.6903 | 1247006.5835
26 | 2757791.0247 | 1246968.0997 | 2757793.7823 | 1246965.3036 | 2757783.1894 | 1246933.6683
27 | 2757761.3849 | 1247001.5486 | 2757763.8434 | 1246995.7261 | 2757768.4783 | 1246991.0153
28 | 2757804.6903 | 1247006.5835 | 2757804.7205 | 1247006.6689 | 2757815.075 | 1247026.5307 | 2757816.5348 | 1247028.6394
29 | 2757783.1894 | 1246933.6683 | 2757794.8699 | 1246929.8444
30 | 2757761.3849 | 1247001.5486 | 2757760.1988 | 1247004.3579
31 | 2757816.5348 | 1247028.6394 | 2757821.0908 | 1247035.2206
32 | 2757794.8699 | 1246929.8444 | 2757800.3865 | 1246928.0384
33 | 2757746.0422 | 1247053.1426 | 2757758.0133 | 1247054.8739 | 2757774.0256 | 1247061.4102
34 | 2757746.0422 | 1247053.1426 | 2757757.2766 | 1247071.4707 | 2757765.5898 | 1247086.8181 | 2757766.0726 | 1247088.6118
35 | 2757774.0256 | 1247061.4102 | 2757808.9442 | 1247075.6643
36 | 2757766.0726 | 1247088.6118 | 2757768.7481 | 1247098.5508
37 | 2757828.9718 | 1246918.6802 | 2757816.7419 | 1246922.684
38 | 2757828.9718 | 1246918.6802 | 2757840.8086 | 1246914.8051 | 2757848.5049 | 1246915.0102 | 2757848.5049 | 1246915.0102
39 | 2757816.7419 | 1246922.684 | 2757800.3865 | 1246928.0384
40 | 2757848.5049 | 1246915.0102 | 2757851.4625 | 1246918.3255 | 2757851.411 | 1246919.5013
41 | 2757851.411 | 1246919.5013 | 2757850.6524 | 1246936.8296
42 | 2757850.6524 | 1246936.8296 | 2757850.5247 | 1246939.7473
43 | 2757816.6509 | 1247079.4436 | 2757810.2751 | 1247076.2076 | 2757808.9442 | 1247075.6643
44 | 2757772.99 | 1247114.3088 | 2757772.99 | 1247114.3088 | 2757768.7481 | 1247098.5508
45 | 2757821.0908 | 1247035.2206 | 2757823.3428 | 1247038.4736 | 2757846.3696 | 1247059.5517 | 2757855.6624 | 1247068.4115
46 | 2757872.4177 | 1247080.1321 | 2757870.8273 | 1247079.9674 | 2757864.1551 | 1247076.5086 | 2757855.6624 | 1247068.4115
47 | 2757816.6509 | 1247079.4436 | 2757825.1404 | 1247083.7523
48 | 2757825.1404 | 1247083.7523 | 2757839.9455 | 1247091.2665
49 | 2757872.4177 | 1247080.1321 | 2757876.935 | 1247076.8158
50 | 2757872.4177 | 1247080.1321 | 2757855.8269 | 1247092.3057
51 | 2757872.4177 | 1247080.1321 | 2757881.388 | 1247081.0162 | 2757895.602 | 1247079.6933 | 2757907.7023 | 1247078.0387
52 | 2757876.935 | 1247076.8158 | 2757889.9082 | 1247076.6721 | 2757907.2171 | 1247074.4712
53 | 2757850.1706 | 1247096.4561 | 2757855.8269 | 1247092.3057
54 | 2757907.7023 | 1247078.0387 | 2757908.1912 | 1247077.9719
55 | 2757850.1706 | 1247096.4561 | 2757839.9455 | 1247091.2665
56 | 2757850.1706 | 1247096.4561 | 2757847.8842 | 1247111.9611
57 | 2757907.2171 | 1247074.4712 | 2757912.4695 | 1247073.8033 | 2757915.4481 | 1247073.2369
58 | 2757908.1912 | 1247077.9719 | 2757909.7132 | 1247077.7637
59 | 2757843.0355 | 1247138.7413 | 2757845.0786 | 1247130.988 | 2757847.8842 | 1247111.9611
60 | 2757843.0355 | 1247138.7413 | 2757827.2479 | 1247135.035
61 | 2757843.0355 | 1247138.7413 | 2757834.4439 | 1247171.3004 | 2757832.6309 | 1247175.3481
62 | 2757824.6999 | 1247134.4369 | 2757827.2479 | 1247135.035
63 | 2757827.3645 | 1247187.1054 | 2757832.6309 | 1247175.3481
64 | 2757824.6999 | 1247134.4369 | 2757817.9717 | 1247132.8573 | 2757813.0486 | 1247134.9506 | 2757810.8472 | 1247145.9252
65 | 2757813.5508 | 1247217.9572 | 2757827.3645 | 1247187.1054
66 | 2757827.3645 | 1247187.1054 | 2757793.092 | 1247180.9163
67 | 2757772.99 | 1247114.3088 | 2757769.7823 | 1247124.8238
68 | 2757755.255 | 1247144.5558 | 2757767.1272 | 1247133.5274 | 2757769.7823 | 1247124.8238
69 | 2757755.255 | 1247144.5558 | 2757745.8783 | 1247145.8949
70 | 2757755.255 | 1247144.5558 | 2757752.7545 | 1247162.4668
71 | 2757745.8783 | 1247145.8949 | 2757740.3547 | 1247146.6838 | 2757735.1083 | 1247144.839
72 | 2757750.7255 | 1247177.0007 | 2757752.7545 | 1247162.4668
73 | 2757735.1083 | 1247144.839 | 2757730.8275 | 1247143.3337
74 | 2757750.7255 | 1247177.0007 | 2757750.2005 | 1247182.5255 | 2757746.7521 | 1247188.562 | 2757742.9846 | 1247189.4237
75 | 2757720.1985 | 1247139.5963 | 2757730.8275 | 1247143.3337
76 | 2757713.8331 | 1247137.3581 | 2757720.1985 | 1247139.5963
77 | 2757713.8331 | 1247137.3581 | 2757702.6863 | 1247162.9327
78 | 2757813.5508 | 1247217.9572 | 2757809.5112 | 1247247.8904
79 | 2757813.5508 | 1247217.9572 | 2757794.2561 | 1247208.1467
80 | 2757793.092 | 1247180.9163 | 2757792.9757 | 1247180.8952
81 | 2757809.5112 | 1247247.8904 | 2757806.3941 | 1247252.4004
82 | 2757742.9846 | 1247189.4237 | 2757740.8286 | 1247189.9169 | 2757723.8983 | 1247187.2877
83 | 2757806.3941 | 1247252.4004 | 2757789.0022 | 1247277.564
84 | 2758000.1316 | 1247101.6076 | 2758008.191 | 1247123.5886
85 | 2758008.191 | 1247123.5886 | 2758025.9826 | 1247172.1131 | 2758044.1619 | 1247217.1173
86 | 2758044.1619 | 1247217.1173 | 2758051.8724 | 1247236.2051
87 | 2758051.1947 | 1247242.4798 | 2758044.7476 | 1247225.5572
88 | 2758060.1949 | 1247266.1034 | 2758051.1947 | 1247242.4798
89 | 2758067.9959 | 1247286.5794 | 2758060.1949 | 1247266.1034
90 | 2758051.8724 | 1247236.2051 | 2758061.9992 | 1247261.2748
91 | 2758062.1054 | 1247261.5378 | 2758061.9992 | 1247261.2748
92 | 2757789.0022 | 1247277.564 | 2757774.1936 | 1247298.9901 | 2757772.5133 | 1247301.8882
93 | 2757772.5133 | 1247301.8882 | 2757769.5199 | 1247307.0515 | 2757758.6215 | 1247313.023 | 2757757.5006 | 1247316.4359
94 | 2757757.5006 | 1247316.4359 | 2757757.0753 | 1247317.731 | 2757756.9097 | 1247332.8403
95 | 2757756.9097 | 1247332.8403 | 2757654.0482 | 1247372.8901
96 | 2758133.4122 | 1247060.9165 | 2758133.8814 | 1247055.3292 | 2758135.536 | 1247047.7484
97 | 2758153.267 | 1247159.4268 | 2758162.2024 | 1247193.1542 | 2758164.6675 | 1247217.4551 | 2758165.6093 | 1247234.5264
98 | 2758153.267 | 1247159.4268 | 2758163.9941 | 1247181.9233
99 | 2758153.267 | 1247159.4268 | 2758133.4122 | 1247060.9165
100 | 2758165.6093 | 1247234.5264 | 2758165.9408 | 1247240.5342 | 2758166.9978 | 1247275.8759
101 | 2758166.6337 | 1247193.3367 | 2758163.9941 | 1247181.9233
102 | 2758167.3487 | 1247319.7168 | 2758167.3943 | 1247289.1322 | 2758166.9978 | 1247275.8759
103 | 2758167.3487 | 1247319.7168 | 2758167.2764 | 1247329.756
104 | 2758167.1672 | 1247344.9147 | 2758167.2764 | 1247329.756
105 | 2758172.6297 | 1247344.6936 | 2758167.1672 | 1247344.9147
106 | 2758172.6297 | 1247344.6936 | 2758171.883 | 1247365.8842
107 | 2758172.8929 | 1247387.4874 | 2758171.7252 | 1247370.3615 | 2758171.883 | 1247365.8842
108 | 2758033.893 | 1247301.0519 | 2758024.5514 | 1247305.0162
109 | 2758033.893 | 1247301.0519 | 2758035.6211 | 1247300.3185
110 | 2758015.6713 | 1247308.7847 | 2758024.5514 | 1247305.0162
111 | 2758067.9959 | 1247286.5794 | 2758035.6211 | 1247300.3185
112 | 2758015.6713 | 1247308.7847 | 2758007.8338 | 1247288.9434
113 | 2758015.6713 | 1247308.7847 | 2758011.7446 | 1247310.4508
114 | 2758067.9959 | 1247286.5794 | 2758071.6038 | 1247285.0519
115 | 2758067.9959 | 1247286.5794 | 2758073.2519 | 1247300.6112 | 2758074.4457 | 1247303.5864
116 | 2758004.3934 | 1247280.2338 | 2758007.8338 | 1247288.9434
117 | 2758006.5213 | 1247312.667 | 2758011.7446 | 1247310.4508
118 | 2758071.6038 | 1247285.0519 | 2758062.1054 | 1247261.5378
119 | 2758071.6038 | 1247285.0519 | 2758073.087 | 1247288.8561
120 | 2758074.4457 | 1247303.5864 | 2758086.4964 | 1247333.6192 | 2758089.7692 | 1247341.652
121 | 2758089.7692 | 1247341.652 | 2758096.0436 | 1247357.0524 | 2758096.1867 | 1247357.4114
122 | 2758100.597 | 1247368.4773 | 2758096.1867 | 1247357.4114
123 | 2758100.597 | 1247368.4773 | 2758109.2114 | 1247390.0918 | 2758112.6399 | 1247395.2884 | 2758114.8388 | 1247398.3776
124 | 2758087.2647 | 1247325.2202 | 2758073.087 | 1247288.8561
125 | 2758110.3857 | 1247303.0525 | 2758109.6471 | 1247300.9122
126 | 2758110.3857 | 1247303.0525 | 2758115.0717 | 1247316.6308 | 2758106.4154 | 1247319.3047
127 | 2758104.3175 | 1247285.4688 | 2758109.6471 | 1247300.9122
128 | 2758087.2647 | 1247325.2202 | 2758106.4154 | 1247319.3047
129 | 2758127.5868 | 1247399.8915 | 2758122.5178 | 1247398.6773 | 2758118.3026 | 1247396.3404 | 2758114.3179 | 1247392.1633 | 2758110.0821 | 1247384.6541 | 2758107.1498 | 1247377.0162
130 | 2758124.803 | 1247405.3671 | 2758125.4704 | 1247404.1504 | 2758127.5868 | 1247399.8915
131 | 2758127.5868 | 1247399.8915 | 2758136.3581 | 1247398.8688 | 2758148.1901 | 1247393.8905 | 2758156.5883 | 1247391.2785 | 2758166.473 | 1247388.7508 | 2758172.8929 | 1247387.4874
132 | 2758124.803 | 1247405.3671 | 2758121.825 | 1247410.7597 | 2758115.1605 | 1247416.9437 | 2758108.4144 | 1247421.0901 | 2758081.1434 | 1247435.0992
133 | 2758124.803 | 1247405.3671 | 2758122.8974 | 1247405.1272 | 2758117.0542 | 1247401.49 | 2758114.8388 | 1247398.3776
134 | 2758046.6083 | 1247440.3839 | 2758051.6936 | 1247450.8965 | 2758081.1434 | 1247435.0992
135 | 2758081.1434 | 1247435.0992 | 2758071.7726 | 1247422.32
136 | 2758041.4764 | 1247443.2278 | 2758046.6083 | 1247440.3839
137 | 2758022.9533 | 1247466.7352 | 2758029.5122 | 1247462.8061 | 2758051.6936 | 1247450.8965 | 2758046.6083 | 1247440.3839
138 | 2758071.7726 | 1247422.32 | 2758069.6624 | 1247419.4422
139 | 2758035.164 | 1247395.9969 | 2758046.9995 | 1247397.6743 | 2758054.217 | 1247401.07 | 2758060.4555 | 1247406.8865 | 2758069.6624 | 1247419.4422
140 | 2758026.926 | 1247394.8293 | 2758035.164 | 1247395.9969
141 | 2758022.9533 | 1247466.7352 | 2758016.7747 | 1247471.7088 | 2758013.2839 | 1247475.9311 | 2758010.6669 | 1247480.5437 | 2758008.9189 | 1247486.0137
142 | 2758022.9533 | 1247466.7352 | 2758015.5502 | 1247453.7098
143 | 2758008.9189 | 1247486.0137 | 2757983.519 | 1247476.6388
144 | 2758008.9189 | 1247486.0137 | 2758006.7335 | 1247492.8622 | 2758004.0408 | 1247511.3643 | 2757999.5569 | 1247518.8189 | 2757992.9652 | 1247525.6834 | 2757980.5443 | 1247532.5953
145 | 2758009.299 | 1247444.2665 | 2758010.3278 | 1247444.5212 | 2758015.5502 | 1247453.7098
146 | 2758002.0691 | 1247442.4769 | 2758009.299 | 1247444.2665
147 | 2757942.1961 | 1247565.6039 | 2757972.767 | 1247536.9231 | 2757980.5443 | 1247532.5953
148 | 2757942.1961 | 1247565.6039 | 2757938.2557 | 1247568.8355
149 | 2757942.1961 | 1247565.6039 | 2757936.3824 | 1247556.0466
150 | 2757938.2557 | 1247568.8355 | 2757917.2567 | 1247584.7725
151 | 2757925.329 | 1247537.8757 | 2757936.3824 | 1247556.0466
152 | 2757917.2567 | 1247584.7725 | 2757897.3949 | 1247599.8465
153 | 2757915.3994 | 1247518.9225 | 2757917.0876 | 1247524.3277 | 2757925.329 | 1247537.8757
154 | 2757908.1164 | 1247495.6049 | 2757915.3994 | 1247518.9225
155 | 2757867.5831 | 1247542.7718 | 2757867.0026 | 1247558.4501 | 2757866.0786 | 1247567.1894
156 | 2757867.5831 | 1247542.7718 | 2757870.6426 | 1247460.1386 | 2757868.2745 | 1247437.2873
157 | 2757866.0786 | 1247567.1894 | 2757863.7087 | 1247589.6044 | 2757866.4389 | 1247601.0053
158 | 2757868.2745 | 1247437.2873 | 2757866.164 | 1247416.921 | 2757862.1446 | 1247406.3814 | 2757853.9545 | 1247402.8932 | 2757853.9545 | 1247402.8932
159 | 2757870.9648 | 1247619.9053 | 2757866.4389 | 1247601.0053
160 | 2757832.8568 | 1247444.4839 | 2757834.4375 | 1247431.3908 | 2757842.9905 | 1247419.2732 | 2757848.6825 | 1247405.6111 | 2757853.9545 | 1247402.8932
161 | 2757870.9648 | 1247619.9053 | 2757859.2391 | 1247628.5795 | 2757855.4662 | 1247633.6466
162 | 2757870.9648 | 1247619.9053 | 2757897.3949 | 1247599.8465
163 | 2757832.5639 | 1247452.238 | 2757832.8568 | 1247444.4839 | 2757832.8568 | 1247444.4839
164 | 2757855.4662 | 1247633.6466 | 2757846.8556 | 1247645.2108 | 2757846.8556 | 1247645.2108
165 | 2757843.3858 | 1247655.8492 | 2757846.8556 | 1247645.2108
166 | 2757799.5727 | 1247609.8712 | 2757791.4597 | 1247614.6284 | 2757785.8745 | 1247616.6262 | 2757784.2487 | 1247621.3444
167 | 2757813.5066 | 1247594.3951 | 2757814.0123 | 1247598.3903 | 2757811.4356 | 1247602.9151 | 2757799.5727 | 1247609.8712
168 | 2757784.2487 | 1247621.3444 | 2757782.0306 | 1247627.7814
169 | 2757782.0306 | 1247627.7814 | 2757778.5525 | 1247637.8747 | 2757778.3076 | 1247639.5779
170 | 2757778.3076 | 1247639.5779 | 2757777.0869 | 1247648.068 | 2757778.9279 | 1247651.4435
171 | 2757657.8758 | 1247610.6864 | 2757679.0518 | 1247621.5008 | 2757706.2975 | 1247637.6079 | 2757711.9518 | 1247643.7977 | 2757713.3144 | 1247646.369
172 | 2757720.1174 | 1247697.8684 | 2757717.6948 | 1247686.9599 | 2757717.113 | 1247677.5907 | 2757718.5352 | 1247667.8856 | 2757718.5544 | 1247658.3655 | 2757715.9454 | 1247651.3336 | 2757713.3144 | 1247646.369
173 | 2757720.1174 | 1247697.8684 | 2757734.4032 | 1247697.7815
174 | 2757734.4032 | 1247697.7815 | 2757759.897 | 1247697.6264 | 2757760.663 | 1247697.5711
175 | 2757787.1275 | 1247661.2111 | 2757781.0571 | 1247655.3475 | 2757778.9279 | 1247651.4435
176 | 2757836.0091 | 1247678.4661 | 2757843.3858 | 1247655.8492
177 | 2757836.0091 | 1247678.4661 | 2757823.1892 | 1247689.9252 | 2757819.8705 | 1247691.3827
178 | 2757819.8705 | 1247691.3827 | 2757814.6976 | 1247687.8415 | 2757804.4307 | 1247677.9246
179 | 2757819.8705 | 1247691.3827 | 2757811.218 | 1247693.9216 | 2757782.104 | 1247696.0233
180 | 2757787.1275 | 1247661.2111 | 2757804.4307 | 1247677.9246
181 | 2757760.663 | 1247697.5711 | 2757782.104 | 1247696.0233

## bus_geodata
| x | y | coords
0 | 2757669.1348 | 1246723.8609
1 | 2757661.9695 | 1246681.2732
2 | 2757658.2469 | 1246746.1827
3 | 2757612.3788 | 1246640.07
4 | 2757536.0582 | 1246797.3786
5 | 2758154.4228 | 1246845.5024
6 | 2758162.8957 | 1246937.0725
7 | 2757969.4748 | 1247066.1226
8 | 2758164.9339 | 1246955.9109
9 | 2758165.5031 | 1246977.4845
10 | 2757590.7772 | 1246954.3888
11 | 2757521.4567 | 1246811.2677
12 | 2757651.7669 | 1247109.002
13 | 2757684.8234 | 1247117.0519
14 | 2757686.4237 | 1247118.0353
15 | 2757698.787 | 1247130.4845
16 | 2757535.8446 | 1246801.9754
17 | 2757534.5617 | 1246802.9089
18 | 2757528.654 | 1246796.1329
19 | 2757526.35 | 1246778.7118
20 | 2757780.0286 | 1246935.8159
21 | 2757791.0247 | 1246968.0997
22 | 2757768.4783 | 1246991.0153
23 | 2757804.6903 | 1247006.5835
24 | 2757783.1894 | 1246933.6683
25 | 2757761.3849 | 1247001.5486
26 | 2757816.5348 | 1247028.6394
27 | 2757794.8699 | 1246929.8444
28 | 2757760.1988 | 1247004.3579
29 | 2757746.0422 | 1247053.1426
30 | 2757774.0256 | 1247061.4102
31 | 2757766.0726 | 1247088.6118
32 | 2757828.9718 | 1246918.6802
33 | 2757816.7419 | 1246922.684
34 | 2757848.5049 | 1246915.0102
35 | 2757800.3865 | 1246928.0384
36 | 2757851.411 | 1246919.5013
37 | 2757850.6524 | 1246936.8296
38 | 2757850.5247 | 1246939.7473
39 | 2757808.9442 | 1247075.6643
40 | 2757768.7481 | 1247098.5508
41 | 2757821.0908 | 1247035.2206
42 | 2757855.6624 | 1247068.4115
43 | 2757816.6509 | 1247079.4436
44 | 2757825.1404 | 1247083.7523
45 | 2757872.4177 | 1247080.1321
46 | 2757876.935 | 1247076.8158
47 | 2757855.8269 | 1247092.3057
48 | 2757907.7023 | 1247078.0387
49 | 2757839.9455 | 1247091.2665
50 | 2757850.1706 | 1247096.4561
51 | 2757907.2171 | 1247074.4712
52 | 2757908.1912 | 1247077.9719
53 | 2757847.8842 | 1247111.9611
54 | 2757843.0355 | 1247138.7413
55 | 2757827.2479 | 1247135.035
56 | 2757832.6309 | 1247175.3481
57 | 2757824.7 | 1247134.4369
58 | 2757827.3645 | 1247187.1054
59 | 2757810.8472 | 1247145.9252
60 | 2757772.99 | 1247114.3088
61 | 2757769.7823 | 1247124.8238
62 | 2757755.255 | 1247144.5558
63 | 2757745.8783 | 1247145.8949
64 | 2757752.7545 | 1247162.4668
65 | 2757735.1083 | 1247144.839
66 | 2757750.7255 | 1247177.0007
67 | 2757730.8275 | 1247143.3337
68 | 2757720.1985 | 1247139.5963
69 | 2757713.8331 | 1247137.3581
70 | 2757702.6863 | 1247162.9327
71 | 2757651.5413 | 1247166.3281
72 | 2757813.5508 | 1247217.9572
73 | 2757793.092 | 1247180.9163
74 | 2757809.5112 | 1247247.8904
75 | 2757794.2561 | 1247208.1467
76 | 2757792.9757 | 1247180.8952
77 | 2757742.9846 | 1247189.4237
78 | 2757723.8983 | 1247187.2877
79 | 2757806.3941 | 1247252.4004
80 | 2757909.7132 | 1247077.7637
81 | 2757987.3104 | 1247080.2833
82 | 2757915.4481 | 1247073.2369
83 | 2758000.1316 | 1247101.6076
84 | 2758008.191 | 1247123.5886
85 | 2758044.1619 | 1247217.1173
86 | 2758044.7476 | 1247225.5572
87 | 2758051.1947 | 1247242.4798
88 | 2758060.1949 | 1247266.1034
89 | 2758051.8724 | 1247236.2051
90 | 2758061.9992 | 1247261.2748
91 | 2757789.0022 | 1247277.564
92 | 2757772.5133 | 1247301.8882
93 | 2757757.5006 | 1247316.4359
94 | 2757756.9097 | 1247332.8403
95 | 2757654.0482 | 1247372.8901
96 | 2758135.536 | 1247047.7484
97 | 2758153.267 | 1247159.4268
98 | 2758165.6093 | 1247234.5264
99 | 2758163.9941 | 1247181.9233
100 | 2758133.4122 | 1247060.9165
101 | 2758166.9978 | 1247275.8759
102 | 2758166.6337 | 1247193.3367
103 | 2758167.3487 | 1247319.7168
104 | 2758167.2764 | 1247329.756
105 | 2758172.6297 | 1247344.6936
106 | 2758167.1672 | 1247344.9147
107 | 2758171.883 | 1247365.8842
108 | 2758033.893 | 1247301.0519
109 | 2758024.5514 | 1247305.0162
110 | 2758035.6211 | 1247300.3185
111 | 2758015.6713 | 1247308.7847
112 | 2758067.9959 | 1247286.5794
113 | 2758007.8338 | 1247288.9434
114 | 2758011.7446 | 1247310.4508
115 | 2758071.6038 | 1247285.0519
116 | 2758074.4457 | 1247303.5864
117 | 2758089.7692 | 1247341.652
118 | 2758096.1867 | 1247357.4114
119 | 2758100.597 | 1247368.4773
120 | 2758062.1054 | 1247261.5378
121 | 2758073.087 | 1247288.8561
122 | 2758006.5213 | 1247312.667
123 | 2758004.3934 | 1247280.2338
124 | 2758110.3857 | 1247303.0525
125 | 2758109.6471 | 1247300.9122
126 | 2758106.4154 | 1247319.3047
127 | 2758104.3175 | 1247285.4688
128 | 2758087.2647 | 1247325.2202
129 | 2758107.1498 | 1247377.0162
130 | 2758127.5868 | 1247399.8915
131 | 2758124.803 | 1247405.3671
132 | 2758172.8929 | 1247387.4874
133 | 2758081.1434 | 1247435.0992
134 | 2758114.8388 | 1247398.3776
135 | 2758046.6083 | 1247440.3839
136 | 2758071.7726 | 1247422.32
137 | 2758069.6624 | 1247419.4422
138 | 2758035.164 | 1247395.9969
139 | 2758026.926 | 1247394.8293
140 | 2758022.9533 | 1247466.7352
141 | 2758008.9189 | 1247486.0137
142 | 2758015.5502 | 1247453.7098
143 | 2758041.4764 | 1247443.2278
144 | 2758009.299 | 1247444.2665
145 | 2758002.0691 | 1247442.4769
146 | 2757983.519 | 1247476.6388
147 | 2757980.5443 | 1247532.5953
148 | 2757942.1961 | 1247565.6039
149 | 2757938.2557 | 1247568.8355
150 | 2757936.3824 | 1247556.0466
151 | 2757917.2567 | 1247584.7725
152 | 2757925.329 | 1247537.8757
153 | 2757908.1164 | 1247495.6049
154 | 2757915.3994 | 1247518.9225
155 | 2757867.5831 | 1247542.7718
156 | 2757866.0786 | 1247567.1894
157 | 2757868.2745 | 1247437.2873
158 | 2757866.4389 | 1247601.0053
159 | 2757853.9545 | 1247402.8932
160 | 2757870.9648 | 1247619.9053
161 | 2757832.8568 | 1247444.4839
162 | 2757897.3949 | 1247599.8465
163 | 2757855.4662 | 1247633.6466
164 | 2757846.8556 | 1247645.2108
165 | 2757832.5639 | 1247452.238
166 | 2757799.5727 | 1247609.8712
167 | 2757784.2487 | 1247621.3444
168 | 2757813.5066 | 1247594.3951
169 | 2757782.0306 | 1247627.7814
170 | 2757778.3076 | 1247639.5779
171 | 2757657.8758 | 1247610.6864
172 | 2757713.3144 | 1247646.369
173 | 2757720.1174 | 1247697.8684
174 | 2757734.4032 | 1247697.7815
175 | 2757778.9279 | 1247651.4435
176 | 2757843.3858 | 1247655.8492
177 | 2757836.0091 | 1247678.4661
178 | 2757819.8705 | 1247691.3827
179 | 2757804.4307 | 1247677.9246
180 | 2757782.104 | 1247696.0233
181 | 2757787.1275 | 1247661.2111
182 | 2757760.663 | 1247697.5711
183 | 2758015.6713 | 1247308.7847

## line_std_types
| c_nf_per_km | r_ohm_per_km | x_ohm_per_km | max_i_ka | type | q_mm2 | alpha | voltage_rating
NAYY 4x50 SE | 210 | 0.642 | 0.083 | 0.142 | cs | 50 | 0.00403 | LV
NAYY 4x120 SE | 264 | 0.225 | 0.08 | 0.242 | cs | 120 | 0.00403 | LV
NAYY 4x150 SE | 261 | 0.208 | 0.08 | 0.27 | cs | 150 | 0.00403 | LV
NA2XS2Y 1x95 RM/25 12/20 kV | 216 | 0.313 | 0.132 | 0.252 | cs | 95 | 0.00403 | MV
NA2XS2Y 1x185 RM/25 12/20 kV | 273 | 0.161 | 0.117 | 0.362 | cs | 185 | 0.00403 | MV
NA2XS2Y 1x240 RM/25 12/20 kV | 304 | 0.122 | 0.112 | 0.421 | cs | 240 | 0.00403 | MV
NA2XS2Y 1x95 RM/25 6/10 kV | 315 | 0.313 | 0.123 | 0.249 | cs | 95 | 0.00403 | MV
NA2XS2Y 1x185 RM/25 6/10 kV | 406 | 0.161 | 0.11 | 0.358 | cs | 185 | 0.00403 | MV
NA2XS2Y 1x240 RM/25 6/10 kV | 456 | 0.122 | 0.105 | 0.416 | cs | 240 | 0.00403 | MV
NA2XS2Y 1x150 RM/25 12/20 kV | 250 | 0.206 | 0.116 | 0.319 | cs | 150 | 0.00403 | MV
NA2XS2Y 1x120 RM/25 12/20 kV | 230 | 0.253 | 0.119 | 0.283 | cs | 120 | 0.00403 | MV
NA2XS2Y 1x70 RM/25 12/20 kV | 190 | 0.443 | 0.132 | 0.22 | cs | 70 | 0.00403 | MV
NA2XS2Y 1x150 RM/25 6/10 kV | 360 | 0.206 | 0.11 | 0.315 | cs | 150 | 0.00403 | MV
NA2XS2Y 1x120 RM/25 6/10 kV | 340 | 0.253 | 0.113 | 0.28 | cs | 120 | 0.00403 | MV
NA2XS2Y 1x70 RM/25 6/10 kV | 280 | 0.443 | 0.123 | 0.217 | cs | 70 | 0.00403 | MV
N2XS(FL)2Y 1x120 RM/35 64/110 kV | 112 | 0.153 | 0.166 | 0.366 | cs | 120 | 0.00393 | HV
N2XS(FL)2Y 1x185 RM/35 64/110 kV | 125 | 0.099 | 0.156 | 0.457 | cs | 185 | 0.00393 | HV
N2XS(FL)2Y 1x240 RM/35 64/110 kV | 135 | 0.075 | 0.149 | 0.526 | cs | 240 | 0.00393 | HV
N2XS(FL)2Y 1x300 RM/35 64/110 kV | 144 | 0.06 | 0.144 | 0.588 | cs | 300 | 0.00393 | HV
15-AL1/3-ST1A 0.4 | 11 | 1.8769 | 0.35 | 0.105 | ol | 16 | 0.00403 | LV
24-AL1/4-ST1A 0.4 | 11.25 | 1.2012 | 0.335 | 0.14 | ol | 24 | 0.00403 | LV
48-AL1/8-ST1A 0.4 | 12.2 | 0.5939 | 0.3 | 0.21 | ol | 48 | 0.00403 | LV
94-AL1/15-ST1A 0.4 | 13.2 | 0.306 | 0.29 | 0.35 | ol | 94 | 0.00403 | LV
34-AL1/6-ST1A 10.0 | 9.7 | 0.8342 | 0.36 | 0.17 | ol | 34 | 0.00403 | MV
48-AL1/8-ST1A 10.0 | 10.1 | 0.5939 | 0.35 | 0.21 | ol | 48 | 0.00403 | MV
70-AL1/11-ST1A 10.0 | 10.4 | 0.4132 | 0.339 | 0.29 | ol | 70 | 0.00403 | MV
94-AL1/15-ST1A 10.0 | 10.75 | 0.306 | 0.33 | 0.35 | ol | 94 | 0.00403 | MV
122-AL1/20-ST1A 10.0 | 11.1 | 0.2376 | 0.323 | 0.41 | ol | 122 | 0.00403 | MV
149-AL1/24-ST1A 10.0 | 11.25 | 0.194 | 0.315 | 0.47 | ol | 149 | 0.00403 | MV
34-AL1/6-ST1A 20.0 | 9.15 | 0.8342 | 0.382 | 0.17 | ol | 34 | 0.00403 | MV
48-AL1/8-ST1A 20.0 | 9.5 | 0.5939 | 0.372 | 0.21 | ol | 48 | 0.00403 | MV
70-AL1/11-ST1A 20.0 | 9.7 | 0.4132 | 0.36 | 0.29 | ol | 70 | 0.00403 | MV
94-AL1/15-ST1A 20.0 | 10 | 0.306 | 0.35 | 0.35 | ol | 94 | 0.00403 | MV
122-AL1/20-ST1A 20.0 | 10.3 | 0.2376 | 0.344 | 0.41 | ol | 122 | 0.00403 | MV
149-AL1/24-ST1A 20.0 | 10.5 | 0.194 | 0.337 | 0.47 | ol | 149 | 0.00403 | MV
184-AL1/30-ST1A 20.0 | 10.75 | 0.1571 | 0.33 | 0.535 | ol | 184 | 0.00403 | MV
243-AL1/39-ST1A 20.0 | 11 | 0.1188 | 0.32 | 0.645 | ol | 243 | 0.00403 | MV
48-AL1/8-ST1A 110.0 | 8 | 0.5939 | 0.46 | 0.21 | ol | 48 | 0.00403 | HV
70-AL1/11-ST1A 110.0 | 8.4 | 0.4132 | 0.45 | 0.29 | ol | 70 | 0.00403 | HV
94-AL1/15-ST1A 110.0 | 8.65 | 0.306 | 0.44 | 0.35 | ol | 94 | 0.00403 | HV
122-AL1/20-ST1A 110.0 | 8.5 | 0.2376 | 0.43 | 0.41 | ol | 122 | 0.00403 | HV
149-AL1/24-ST1A 110.0 | 8.75 | 0.194 | 0.41 | 0.47 | ol | 149 | 0.00403 | HV
184-AL1/30-ST1A 110.0 | 8.8 | 0.1571 | 0.4 | 0.535 | ol | 184 | 0.00403 | HV
243-AL1/39-ST1A 110.0 | 9 | 0.1188 | 0.39 | 0.645 | ol | 243 | 0.00403 | HV
305-AL1/39-ST1A 110.0 | 9.2 | 0.0949 | 0.38 | 0.74 | ol | 305 | 0.00403 | HV
490-AL1/64-ST1A 110.0 | 9.75 | 0.059 | 0.37 | 0.96 | ol | 490 | 0.00403 | HV
679-AL1/86-ST1A 110.0 | 9.95 | 0.042 | 0.36 | 1.15 | ol | 679 | 0.00403 | HV
490-AL1/64-ST1A 220.0 | 10 | 0.059 | 0.285 | 0.96 | ol | 490 | 0.00403 | HV
679-AL1/86-ST1A 220.0 | 11.7 | 0.042 | 0.275 | 1.15 | ol | 679 | 0.00403 | HV
490-AL1/64-ST1A 380.0 | 11 | 0.059 | 0.253 | 0.96 | ol | 490 | 0.00403 | HV
679-AL1/86-ST1A 380.0 | 14.6 | 0.042 | 0.25 | 1.15 | ol | 679 | 0.00403 | HV

## trafo_std_types
| i0_percent | pfe_kw | vkr_percent | sn_mva | vn_lv_kv | vn_hv_kv | vk_percent | shift_degree | vector_group | tap_side | tap_neutral | tap_min | tap_max | tap_step_degree | tap_step_percent | tap_phase_shifter
160 MVA 380/110 kV | 0.06 | 60 | 0.25 | 160 | 110 | 380 | 12.2 | 0 | Yy0 | hv | 0 | -9 | 9 | 0 | 1.5 | FALSE
100 MVA 220/110 kV | 0.06 | 55 | 0.26 | 100 | 110 | 220 | 12 | 0 | Yy0 | hv | 0 | -9 | 9 | 0 | 1.5 | FALSE
63 MVA 110/20 kV | 0.04 | 22 | 0.32 | 63 | 20 | 110 | 18 | 150 | YNd5 | hv | 0 | -9 | 9 | 0 | 1.5 | FALSE
40 MVA 110/20 kV | 0.05 | 18 | 0.34 | 40 | 20 | 110 | 16.2 | 150 | YNd5 | hv | 0 | -9 | 9 | 0 | 1.5 | FALSE
25 MVA 110/20 kV | 0.07 | 14 | 0.41 | 25 | 20 | 110 | 12 | 150 | YNd5 | hv | 0 | -9 | 9 | 0 | 1.5 | FALSE
63 MVA 110/10 kV | 0.04 | 22 | 0.32 | 63 | 10 | 110 | 18 | 150 | YNd5 | hv | 0 | -9 | 9 | 0 | 1.5 | FALSE
40 MVA 110/10 kV | 0.05 | 18 | 0.34 | 40 | 10 | 110 | 16.2 | 150 | YNd5 | hv | 0 | -9 | 9 | 0 | 1.5 | FALSE
25 MVA 110/10 kV | 0.07 | 14 | 0.41 | 25 | 10 | 110 | 12 | 150 | YNd5 | hv | 0 | -9 | 9 | 0 | 1.5 | FALSE
0.25 MVA 20/0.4 kV | 0.32 | 0.8 | 1.44 | 0.25 | 0.4 | 20 | 6 | 150 | Yzn5 | hv | 0 | -2 | 2 | 0 | 2.5 | FALSE
0.4 MVA 20/0.4 kV | 0.3375 | 1.35 | 1.425 | 0.4 | 0.4 | 20 | 6 | 150 | Dyn5 | hv | 0 | -2 | 2 | 0 | 2.5 | FALSE
0.63 MVA 20/0.4 kV | 0.2619 | 1.65 | 1.206 | 0.63 | 0.4 | 20 | 6 | 150 | Dyn5 | hv | 0 | -2 | 2 | 0 | 2.5 | FALSE
0.25 MVA 10/0.4 kV | 0.24 | 0.6 | 1.2 | 0.25 | 0.4 | 10 | 4 | 150 | Dyn5 | hv | 0 | -2 | 2 | 0 | 2.5 | FALSE
0.4 MVA 10/0.4 kV | 0.2375 | 0.95 | 1.325 | 0.4 | 0.4 | 10 | 4 | 150 | Dyn5 | hv | 0 | -2 | 2 | 0 | 2.5 | FALSE
0.63 MVA 10/0.4 kV | 0.1873 | 1.18 | 1.0794 | 0.63 | 0.4 | 10 | 4 | 150 | Dyn5 | hv | 0 | -2 | 2 | 0 | 2.5 | FALSE

## trafo3w_std_types
| sn_hv_mva | sn_mv_mva | sn_lv_mva | vn_hv_kv | vn_mv_kv | vn_lv_kv | vk_hv_percent | vk_mv_percent | vk_lv_percent | vkr_hv_percent | vkr_mv_percent | vkr_lv_percent | pfe_kw | i0_percent | shift_mv_degree | shift_lv_degree | vector_group | tap_side | tap_neutral | tap_min | tap_max | tap_step_percent
63/25/38 MVA 110/20/10 kV | 63 | 25 | 38 | 110 | 20 | 10 | 10.4 | 10.4 | 10.4 | 0.28 | 0.32 | 0.35 | 35 | 0.89 | 0 | 0 | YN0yn0yn0 | hv | 0 | -10 | 10 | 1.2
63/25/38 MVA 110/10/10 kV | 63 | 25 | 38 | 110 | 10 | 10 | 10.4 | 10.4 | 10.4 | 0.28 | 0.32 | 0.35 | 35 | 0.89 | 0 | 0 | YN0yn0yn0 | hv | 0 | -10 | 10 | 1.2

## fuse_std_types
| fuse_type | i_rated_a | t_avg | t_min | t_total | x_avg | x_min | x_total
HV 100A | HV 100A | 100 | 0 | [10.0, 3.64, 0.854, 0.281, 0.1, 0.0531, 0.022, 0.01] | [10.0, 4.267, 1.21, 0.403, 0.1, 0.058, 0.022, 0.01] | 0 | [300.0, 350.0, 450.0, 550.0, 700.0, 850.0, 1200.0, 1752.0] | [600.0, 700.0, 900.0, 1150.0, 1665.0, 2000.0, 3000.0, 4313.0]
HV 10A | HV 10A | 10 | 0 | [10.0, 1675.0, 0.344, 0.156, 0.1, 0.0417, 0.0171, 0.01] | [10.0, 1.3, 0.3, 0.155, 0.1, 0.0555, 0.023, 0.01] | 0 | [30.0, 32.0, 35.0, 37.0, 39.0, 50.0, 70.0, 88.0] | [60.0, 70.0, 80.0, 87.0, 94.0, 110.0, 150.0, 216.0]
HV 125A | HV 125A | 125 | 0 | [10.0, 1.82, 0.344, 0.1, 0.0467, 0.0269, 0.01] | [10.0, 2.478, 0.426, 0.1, 0.0427, 0.0211, 0.01] | 0 | [375.0, 500.0, 700.0, 925.0, 1200.0, 1500.0, 2341.0] | [750.0, 1000.0, 1500.0, 2200.0, 3000.0, 4000.0, 5765.0]
HV 160A | HV 160A | 160 | 0 | [10.0, 4.15, 1.03, 0.198, 0.1, 0.051, 0.0172, 0.01] | [10.0, 2.3, 0.734, 0.274, 0.1, 0.046, 0.0177, 0.01] | 0 | [480.0, 550.0, 700.0, 1000.0, 1260.0, 1600.0, 2500.0, 3227.0] | [960.0, 1300.0, 1700.0, 2200.0, 2996.0, 4000.0, 6000.0, 7946.0]
HV 16A | HV 16A | 16 | 0 | [10.0, 0.352, 0.164, 0.1, 0.0649, 0.0342, 0.01] | [10.0, 2.34, 0.722, 0.181, 0.1, 0.055, 0.0296, 0.01] | 0 | [48.0, 60.0, 65.0, 71.0, 80.0, 100.0, 162.0] | [96.0, 110.0, 125.0, 150.0, 168.0, 200.0, 250.0, 398.0]
HV 200A | HV 200A | 200 | 0 | [10.0, 4.267, 1.21, 0.403, 0.1, 0.058, 0.022, 0.01] | [10.0, 3.73, 1.654, 0.328, 0.1, 0.0531, 0.019, 0.01] | 0 | [600.0, 700.0, 900.0, 1150.0, 1665.0, 2000.0, 3000.0, 4313.0] | [1200.0, 1500.0, 1800.0, 2700.0, 3960.0, 5000.0, 7500.0, 10620.0]
HV 20A | HV 20A | 20 | 0 | [10.0, 1.3, 0.3, 0.155, 0.1, 0.0555, 0.023, 0.01] | [10.0, 1.3, 0.161, 0.1, 0.0611, 0.0399, 0.0141, 0.01] | 0 | [60.0, 70.0, 80.0, 87.0, 94.0, 110.0, 150.0, 216.0] | [120.0, 150.0, 200.0, 223.0, 260.0, 300.0, 450.0, 532.0]
HV 25A | HV 25A | 25 | 0 | [10.0, 2.512, 0.833, 0.299, 0.1, 0.0372, 0.0223, 0.01] | [10.0, 3.125, 0.597, 0.198, 0.1, 0.0378, 0.022, 0.01] | 0 | [75.0, 82.0, 90.0, 100.0, 124.0, 170.0, 200.0, 289.0] | [150.0, 170.0, 210.0, 250.0, 294.0, 400.0, 500.0, 711.0]
HV 31.5A | HV 31.5A | 31.5 | 0 | [10.0, 2.34, 0.722, 0.181, 0.1, 0.055, 0.0296, 0.01] | [10.0, 2.84, 0.368, 0.164, 0.1, 0.0621, 0.0378, 0.0195, 0.01] | 0 | [95.0, 110.0, 125.0, 150.0, 165.0, 200.0, 250.0, 390.0] | [189.0, 220.0, 300.0, 350.0, 393.0, 450.0, 530.0, 700.0, 960.0]
HV 40A | HV 40A | 40 | 0 | [10.0, 1.3, 0.161, 0.1, 0.0611, 0.0399, 0.0141, 0.01] | [10.0, 2.05, 0.369, 0.198, 0.1, 0.051, 0.0298, 0.01] | 0 | [120.0, 150.0, 200.0, 223.0, 260.0, 300.0, 450.0, 532.0] | [240.0, 300.0, 400.0, 450.0, 530.0, 650.0, 800.0, 1311.0]
HV 50A | HV 50A | 50 | 0 | [10.0, 3.215, 0.597, 0.198, 0.1, 0.0378, 0.022, 0.01] | [10.0, 3.64, 0.854, 0.281, 0.1, 0.0531, 0.022, 0.01] | 0 | [150.0, 170.0, 210.0, 250.0, 294.0, 400.0, 500.0, 711.0] | [300.0, 350.0, 450.0, 550.0, 700.0, 850.0, 1200.0, 1752.0]
HV 6.3A | HV 6.3A | 6.3 | 0 | [10.0, 1.39, 0.344, 0.168, 0.1, 0.056, 0.0263, 0.01] | [10.0, 1.711, 0.516, 0.198, 0.1, 0.0634, 0.0303, 0.01] | 0 | [19.0, 19.5, 20.4, 20.8, 22.0, 25.0, 32.0, 48.0] | [38.0, 40.0, 43.0, 48.0, 53.0, 60.0, 75.0, 118.0]
HV 63A | HV 63A | 63 | 0 | [10.0, 2.84, 0.368, 0.164, 0.1, 0.0621, 0.0378, 0.0195, 0.01] | [10.0, 1.82, 0.344, 0.1, 0.0467, 0.0269, 0.01] | 0 | [189.0, 220.0, 300.0, 350.0, 393.0, 450.0, 530.0, 700.0, 961.0] | [378.0, 500.0, 700.0, 934.0, 1200.0, 1500.0, 2366.0]
HV 80A | HV 80A | 80 | 0 | [10.0, 2.05, 0.369, 0.198, 0.1, 0.051, 0.0298, 0.01] | [10.0, 4.15, 1.03, 0.198, 0.1, 0.051, 0.0172, 0.01] | 0 | [240.0, 300.0, 400.0, 450.0, 530.0, 650.0, 800.0, 1311.0] | [480.0, 550.0, 700.0, 1000.0, 1260.0, 1600.0, 2500.0, 3227.0]
Siemens NH-1-100 | Siemens NH-1-100 | 100 | [5400.0, 2000.0, 400.0, 20.0, 1.0, 0.2, 0.012, 0.004] | 0 | 0 | [150.0, 190.0, 250.0, 430.0, 900.0, 1250.0, 2700.0, 3600.0] | 0 | 0
Siemens NH-1-125 | Siemens NH-1-125 | 125 | [4800.0, 120.0, 7.0, 0.1, 0.004] | 0 | 0 | [180.0, 400.0, 740.0, 2000.0, 4250.0] | 0 | 0
Siemens NH-1-16 | Siemens NH-1-16 | 16 | [4000.0, 400.0, 2.0, 0.1, 0.04, 0.01] | 0 | 0 | [26.0, 35.0, 75.0, 150.0, 200.0, 300.0] | 0 | 0
Siemens NH-1-160 | Siemens NH-1-160 | 160 | [4800.0, 120.0, 7.0, 0.1, 0.004] | 0 | 0 | [210.0, 500.0, 900.0, 2300.0, 5000.0] | 0 | 0
Siemens NH-1-25 | Siemens NH-1-25 | 25 | [4000.0, 1000.0, 10.0, 0.2, 0.02, 0.01] | 0 | 0 | [40.0, 50.0, 100.0, 210.0, 400.0, 500.0] | 0 | 0
Siemens NH-1-50 | Siemens NH-1-50 | 50 | [4000.0, 40.0, 4.0, 1.0, 0.02, 0.01] | 0 | 0 | [86.0, 200.0, 300.0, 400.0, 1000.0, 1280.0] | 0 | 0
Siemens NH-1-63 | Siemens NH-1-63 | 63 | [4000.0, 100.0, 10.0, 2.0, 0.04, 0.01] | 0 | 0 | [100.0, 200.0, 300.0, 400.0, 1000.0, 1500.0] | 0 | 0
Siemens NH-1-80 | Siemens NH-1-80 | 80 | [4800.0, 120.0, 7.0, 0.1, 0.01] | 0 | 0 | [150.58, 250.0, 450.0, 1150.0, 2470.0] | 0 | 0
Siemens NH-2-1000 | Siemens NH-2-1000 | 1000 | [4800.0, 120.0, 7.0, 0.1, 0.004] | 0 | 0 | [1900.0, 3500.0, 8400.0, 24000.0, 52000.0] | 0 | 0
Siemens NH-2-200 | Siemens NH-2-200 | 200 | [4800.0, 120.0, 7.0, 0.1, 0.004] | 0 | 0 | [280.0, 650.0, 1200.0, 3000.0, 7000.0] | 0 | 0
Siemens NH-2-224 | Siemens NH-2-224 | 224 | [4800.0, 120.0, 7.0, 0.2, 0.04, 0.004] | 0 | 0 | [400.0, 750.0, 1453.0, 3025.0, 4315.0, 7600.0] | 0 | 0
Siemens NH-2-250 | Siemens NH-2-250 | 250 | [4800.0, 120.0, 7.0, 0.1, 0.004] | 0 | 0 | [450.0, 800.0, 1650.0, 4000.0, 8500.0] | 0 | 0
Siemens NH-2-315 | Siemens NH-2-315 | 315 | [4800.0, 120.0, 7.0, 0.1, 0.004] | 0 | 0 | [550.0, 920.0, 1900.0, 5000.0, 11000.0] | 0 | 0
Siemens NH-2-355 | Siemens NH-2-355 | 355 | [4800.0, 120.0, 6.0, 0.1, 0.004] | 0 | 0 | [650.0, 1116.27, 2350.0, 5840.0, 12790.0] | 0 | 0
Siemens NH-2-400 | Siemens NH-2-400 | 400 | [4800.0, 120.0, 7.0, 0.1, 0.004] | 0 | 0 | [720.0, 1350.0, 2800.0, 6500.0, 15000.0] | 0 | 0
Siemens NH-2-425 | Siemens NH-2-425 | 425 | [4800.0, 120.0, 7.0, 0.1, 0.004] | 0 | 0 | [850.0, 1500.0, 3050.0, 7500.0, 16500.0] | 0 | 0
Siemens NH-2-630 | Siemens NH-2-630 | 630 | [4800.0, 120.0, 7.0, 0.1, 0.004] | 0 | 0 | [1200.0, 2000.0, 4800.0, 12000.0, 26000.0] | 0 | 0

## dtypes
| element | column | dtype
0 | bus | name | object
1 | bus | vn_kv | float64
2 | bus | type | object
3 | bus | zone | object
4 | bus | in_service | bool
5 | load | name | object
6 | load | bus | uint32
7 | load | p_mw | float64
8 | load | q_mvar | float64
9 | load | const_z_percent | float64
10 | load | const_i_percent | float64
11 | load | sn_mva | float64
12 | load | scaling | float64
13 | load | in_service | bool
14 | load | type | object
15 | ext_grid | name | object
16 | ext_grid | bus | uint32
17 | ext_grid | vm_pu | float64
18 | ext_grid | va_degree | float64
19 | ext_grid | slack_weight | float64
20 | ext_grid | in_service | bool
21 | line | name | object
22 | line | std_type | object
23 | line | from_bus | uint32
24 | line | to_bus | uint32
25 | line | length_km | float64
26 | line | r_ohm_per_km | float64
27 | line | x_ohm_per_km | float64
28 | line | c_nf_per_km | float64
29 | line | g_us_per_km | float64
30 | line | max_i_ka | float64
31 | line | df | float64
32 | line | parallel | uint32
33 | line | type | object
34 | line | in_service | bool
35 | trafo | name | object
36 | trafo | std_type | object
37 | trafo | hv_bus | uint32
38 | trafo | lv_bus | uint32
39 | trafo | sn_mva | float64
40 | trafo | vn_hv_kv | float64
41 | trafo | vn_lv_kv | float64
42 | trafo | vk_percent | float64
43 | trafo | vkr_percent | float64
44 | trafo | pfe_kw | float64
45 | trafo | i0_percent | float64
46 | trafo | shift_degree | float64
47 | trafo | tap_side | object
48 | trafo | tap_neutral | int32
49 | trafo | tap_min | int32
50 | trafo | tap_max | int32
51 | trafo | tap_step_percent | float64
52 | trafo | tap_step_degree | float64
53 | trafo | tap_pos | int32
54 | trafo | tap_phase_shifter | bool
55 | trafo | parallel | uint32
56 | trafo | df | float64
57 | trafo | in_service | bool
58 | line_geodata | coords | object
59 | bus_geodata | x | float64
60 | bus_geodata | y | float64
61 | bus_geodata | coords | object

## parameters
| version | format_version | converged | OPF_converged | name | f_hz | sn_mva
0 | 2.14.6 | 2.14.0 | FALSE | FALSE |  | 50 | 1