## bus
| name | vn_kv | type | zone | in_service
0 | bus_LV_3254-10_0_5_node_0 | 0.4 | n |  | TRUE
1 | bus_LV_3254-10_0_5_node_1 | 0.4 | n |  | TRUE
2 | bus_LV_3254-10_0_5_node_2 | 0.4 | n |  | TRUE
3 | bus_LV_3254-10_0_5_node_3 | 0.4 | n |  | TRUE
4 | bus_LV_3254-10_0_5_node_32 | 0.4 | n |  | TRUE
5 | bus_LV_3254-10_0_5_node_122 | 0.4 | n |  | TRUE
6 | bus_LV_3254-10_0_5_node_108 | 0.4 | n |  | TRUE
7 | bus_LV_3254-10_0_5_node_77 | 0.4 | n |  | TRUE
8 | bus_LV_3254-10_0_5_node_4 | 0.4 | n |  | TRUE
9 | bus_LV_3254-10_0_5_node_6 | 0.4 | n |  | TRUE
10 | bus_LV_3254-10_0_5_node_7 | 0.4 | n |  | TRUE
11 | bus_LV_3254-10_0_5_node_8 | 0.4 | n |  | TRUE
12 | bus_LV_3254-10_0_5_node_246 | 0.4 | n |  | TRUE
13 | bus_LV_3254-10_0_5_node_245 | 0.4 | n |  | TRUE
14 | bus_LV_3254-10_0_5_node_216 | 0.4 | n |  | TRUE
15 | bus_LV_3254-10_0_5_node_217 | 0.4 | n |  | TRUE
16 | bus_LV_3254-10_0_5_node_121 | 0.4 | n |  | TRUE
17 | bus_LV_3254-10_0_5_node_9 | 0.4 | n |  | TRUE
18 | bus_LV_3254-10_0_5_node_218 | 0.4 | n |  | TRUE
19 | bus_LV_3254-10_0_5_node_46 | 0.4 | n |  | TRUE
20 | bus_LV_3254-10_0_5_node_10 | 0.4 | n |  | TRUE
21 | bus_LV_3254-10_0_5_node_11 | 0.4 | n |  | TRUE
22 | bus_LV_3254-10_0_5_node_12 | 0.4 | n |  | TRUE
23 | bus_LV_3254-10_0_5_node_13 | 0.4 | n |  | TRUE
24 | bus_LV_3254-10_0_5_node_14 | 0.4 | n |  | TRUE
25 | bus_LV_3254-10_0_5_node_15 | 0.4 | n |  | TRUE
26 | bus_LV_3254-10_0_5_node_16 | 0.4 | n |  | TRUE
27 | bus_LV_3254-10_0_5_node_21 | 0.4 | n |  | TRUE
28 | bus_LV_3254-10_0_5_node_38 | 0.4 | n |  | TRUE
29 | bus_LV_3254-10_0_5_node_63 | 0.4 | n |  | TRUE
30 | bus_LV_3254-10_0_5_node_22 | 0.4 | n |  | TRUE
31 | bus_LV_3254-10_0_5_node_39 | 0.4 | n |  | TRUE
32 | bus_LV_3254-10_0_5_node_61 | 0.4 | n |  | TRUE
33 | bus_LV_3254-10_0_5_node_17 | 0.4 | n |  | TRUE
34 | bus_LV_3254-10_0_5_node_18 | 0.4 | n |  | TRUE
35 | bus_LV_3254-10_0_5_node_19 | 0.4 | n |  | TRUE
36 | bus_LV_3254-10_0_5_node_20 | 0.4 | n |  | TRUE
37 | bus_LV_3254-10_0_5_node_70 | 0.4 | n |  | TRUE
38 | bus_LV_3254-10_0_5_node_57 | 0.4 | n |  | TRUE
39 | bus_LV_3254-10_0_5_node_69 | 0.4 | n |  | TRUE
40 | bus_LV_3254-10_0_5_node_209 | 0.4 | n |  | TRUE
41 | bus_LV_3254-10_0_5_node_55 | 0.4 | n |  | TRUE
42 | bus_LV_3254-10_0_5_node_222 | 0.4 | n |  | TRUE
43 | bus_LV_3254-10_0_5_node_236 | 0.4 | n |  | TRUE
44 | bus_LV_3254-10_0_5_node_42 | 0.4 | n |  | TRUE
45 | bus_LV_3254-10_0_5_node_87 | 0.4 | n |  | TRUE
46 | bus_LV_3254-10_0_5_node_23 | 0.4 | n |  | TRUE
47 | bus_LV_3254-10_0_5_node_24 | 0.4 | n |  | TRUE
48 | bus_LV_3254-10_0_5_node_25 | 0.4 | n |  | TRUE
49 | bus_LV_3254-10_0_5_node_26 | 0.4 | n |  | TRUE
50 | bus_LV_3254-10_0_5_node_27 | 0.4 | n |  | TRUE
51 | bus_LV_3254-10_0_5_node_41 | 0.4 | n |  | TRUE
52 | bus_LV_3254-10_0_5_node_83 | 0.4 | n |  | TRUE
53 | bus_LV_3254-10_0_5_node_113 | 0.4 | n |  | TRUE
54 | bus_LV_3254-10_0_5_node_84 | 0.4 | n |  | TRUE
55 | bus_LV_3254-10_0_5_node_28 | 0.4 | n |  | TRUE
56 | bus_LV_3254-10_0_5_node_29 | 0.4 | n |  | TRUE
57 | bus_LV_3254-10_0_5_node_30 | 0.4 | n |  | TRUE
58 | bus_LV_3254-10_0_5_node_89 | 0.4 | n |  | TRUE
59 | bus_LV_3254-10_0_5_node_92 | 0.4 | n |  | TRUE
60 | bus_LV_3254-10_0_5_node_120 | 0.4 | n |  | TRUE
61 | bus_LV_3254-10_0_5_node_88 | 0.4 | n |  | TRUE
62 | bus_LV_3254-10_0_5_node_94 | 0.4 | n |  | TRUE
63 | bus_LV_3254-10_0_5_node_90 | 0.4 | n |  | TRUE
64 | bus_LV_3254-10_0_5_node_107 | 0.4 | n |  | TRUE
65 | bus_LV_3254-10_0_5_node_33 | 0.4 | n |  | TRUE
66 | bus_LV_3254-10_0_5_node_34 | 0.4 | n |  | TRUE
67 | bus_LV_3254-10_0_5_node_35 | 0.4 | n |  | TRUE
68 | bus_LV_3254-10_0_5_node_36 | 0.4 | n |  | TRUE
69 | bus_LV_3254-10_0_5_node_37 | 0.4 | n |  | TRUE
70 | bus_LV_3254-10_0_5_node_68 | 0.4 | n |  | TRUE
71 | bus_LV_3254-10_0_5_node_123 | 0.4 | n |  | TRUE
72 | bus_LV_3254-10_0_5_node_85 | 0.4 | n |  | TRUE
73 | bus_LV_3254-10_0_5_node_66 | 0.4 | n |  | TRUE
74 | bus_LV_3254-10_0_5_node_247 | 0.4 | n |  | TRUE
75 | bus_LV_3254-10_0_5_node_109 | 0.4 | n |  | TRUE
76 | bus_LV_3254-10_0_5_node_81 | 0.4 | n |  | TRUE
77 | bus_LV_3254-10_0_5_node_40 | 0.4 | n |  | TRUE
78 | bus_LV_3254-10_0_5_node_48 | 0.4 | n |  | TRUE
79 | bus_LV_3254-10_0_5_node_49 | 0.4 | n |  | TRUE
80 | bus_LV_3254-10_0_5_node_112 | 0.4 | n |  | TRUE
81 | bus_LV_3254-10_0_5_node_43 | 0.4 | n |  | TRUE
82 | bus_LV_3254-10_0_5_node_44 | 0.4 | n |  | TRUE
83 | bus_LV_3254-10_0_5_node_45 | 0.4 | n |  | TRUE
84 | bus_LV_3254-10_0_5_node_47 | 0.4 | n |  | TRUE
85 | bus_LV_3254-10_0_5_node_75 | 0.4 | n |  | TRUE
86 | bus_LV_3254-10_0_5_node_78 | 0.4 | n |  | TRUE
87 | bus_LV_3254-10_0_5_node_73 | 0.4 | n |  | TRUE
88 | bus_LV_3254-10_0_5_node_50 | 0.4 | n |  | TRUE
89 | bus_LV_3254-10_0_5_node_51 | 0.4 | n |  | TRUE
90 | bus_LV_3254-10_0_5_node_52 | 0.4 | n |  | TRUE
91 | bus_LV_3254-10_0_5_node_76 | 0.4 | n |  | TRUE
92 | bus_LV_3254-10_0_5_node_53 | 0.4 | n |  | TRUE
93 | bus_LV_3254-10_0_5_node_54 | 0.4 | n |  | TRUE
94 | bus_LV_3254-10_0_5_node_56 | 0.4 | n |  | TRUE
95 | bus_LV_3254-10_0_5_node_58 | 0.4 | n |  | TRUE
96 | bus_LV_3254-10_0_5_node_117 | 0.4 | n |  | TRUE
97 | bus_LV_3254-10_0_5_node_208 | 0.4 | n |  | TRUE
98 | bus_LV_3254-10_0_5_node_119 | 0.4 | n |  | TRUE
99 | bus_LV_3254-10_0_5_node_115 | 0.4 | n |  | TRUE
100 | bus_LV_3254-10_0_5_node_59 | 0.4 | n |  | TRUE
101 | bus_LV_3254-10_0_5_node_60 | 0.4 | n |  | TRUE
102 | bus_LV_3254-10_0_5_node_62 | 0.4 | n |  | TRUE
103 | bus_LV_3254-10_0_5_node_82 | 0.4 | n |  | TRUE
104 | bus_LV_3254-10_0_5_node_79 | 0.4 | n |  | TRUE
105 | bus_LV_3254-10_0_5_node_111 | 0.4 | n |  | TRUE
106 | bus_LV_3254-10_0_5_node_80 | 0.4 | n |  | TRUE
107 | bus_LV_3254-10_0_5_node_64 | 0.4 | n |  | TRUE
108 | bus_LV_3254-10_0_5_node_65 | 0.4 | n |  | TRUE
109 | bus_LV_3254-10_0_5_node_67 | 0.4 | n |  | TRUE
110 | bus_LV_3254-10_0_5_node_114 | 0.4 | n |  | TRUE
111 | bus_LV_3254-10_0_5_node_220 | 0.4 | n |  | TRUE
112 | bus_LV_3254-10_0_5_node_71 | 0.4 | n |  | TRUE
113 | bus_LV_3254-10_0_5_node_72 | 0.4 | n |  | TRUE
114 | bus_LV_3254-10_0_5_node_74 | 0.4 | n |  | TRUE
115 | bus_LV_3254-10_0_5_node_86 | 0.4 | n |  | TRUE
116 | bus_LV_3254-10_0_5_node_124 | 0.4 | n |  | TRUE
117 | bus_LV_3254-10_0_5_node_110 | 0.4 | n |  | TRUE
118 | bus_LV_3254-10_0_5_node_125 | 0.4 | n |  | TRUE
119 | bus_LV_3254-10_0_5_node_126 | 0.4 | n |  | TRUE
120 | bus_LV_3254-10_0_5_node_116 | 0.4 | n |  | TRUE
121 | bus_LV_3254-10_0_5_node_102 | 0.4 | n |  | TRUE
122 | bus_LV_3254-10_0_5_node_91 | 0.4 | n |  | TRUE
123 | bus_LV_3254-10_0_5_node_93 | 0.4 | n |  | TRUE
124 | bus_LV_3254-10_0_5_node_98 | 0.4 | n |  | TRUE
125 | bus_LV_3254-10_0_5_node_99 | 0.4 | n |  | TRUE
126 | bus_LV_3254-10_0_5_node_97 | 0.4 | n |  | TRUE
127 | bus_LV_3254-10_0_5_node_95 | 0.4 | n |  | TRUE
128 | bus_LV_3254-10_0_5_node_96 | 0.4 | n |  | TRUE
129 | bus_LV_3254-10_0_5_node_100 | 0.4 | n |  | TRUE
130 | bus_LV_3254-10_0_5_node_101 | 0.4 | n |  | TRUE
131 | bus_LV_3254-10_0_5_node_103 | 0.4 | n |  | TRUE
132 | bus_LV_3254-10_0_5_node_104 | 0.4 | n |  | TRUE
133 | bus_LV_3254-10_0_5_node_105 | 0.4 | n |  | TRUE
134 | bus_LV_3254-10_0_5_node_106 | 0.4 | n |  | TRUE
135 | bus_LV_3254-10_0_5_node_118 | 0.4 | n |  | TRUE
136 | bus_LV_3254-10_0_5_node_174 | 0.4 | n |  | TRUE
137 | bus_LV_3254-10_0_5_node_173 | 0.4 | n |  | TRUE
138 | bus_LV_3254-10_0_5_node_210 | 0.4 | n |  | TRUE
139 | bus_LV_3254-10_0_5_node_178 | 0.4 | n |  | TRUE
140 | bus_LV_3254-10_0_5_node_175 | 0.4 | n |  | TRUE
141 | bus_LV_3254-10_0_5_node_211 | 0.4 | n |  | TRUE
142 | bus_LV_3254-10_0_5_node_127 | 0.4 | n |  | TRUE
143 | bus_LV_3254-10_0_5_node_128 | 0.4 | n |  | TRUE
144 | bus_LV_3254-10_0_5_node_129 | 0.4 | n |  | TRUE
145 | bus_LV_3254-10_0_5_node_130 | 0.4 | n |  | TRUE
146 | bus_LV_3254-10_0_5_node_171 | 0.4 | n |  | TRUE
147 | bus_LV_3254-10_0_5_node_164 | 0.4 | n |  | TRUE
148 | bus_LV_3254-10_0_5_node_172 | 0.4 | n |  | TRUE
149 | bus_LV_3254-10_0_5_node_235 | 0.4 | n |  | TRUE
150 | bus_LV_3254-10_0_5_node_162 | 0.4 | n |  | TRUE
151 | bus_LV_3254-10_0_5_node_131 | 0.4 | n |  | TRUE
152 | bus_LV_3254-10_0_5_node_132 | 0.4 | n |  | TRUE
153 | bus_LV_3254-10_0_5_node_133 | 0.4 | n |  | TRUE
154 | bus_LV_3254-10_0_5_node_134 | 0.4 | n |  | TRUE
155 | bus_LV_3254-10_0_5_node_161 | 0.4 | n |  | TRUE
156 | bus_LV_3254-10_0_5_node_153 | 0.4 | n |  | TRUE
157 | bus_LV_3254-10_0_5_node_135 | 0.4 | n |  | TRUE
158 | bus_LV_3254-10_0_5_node_136 | 0.4 | n |  | TRUE
159 | bus_LV_3254-10_0_5_node_137 | 0.4 | n |  | TRUE
160 | bus_LV_3254-10_0_5_node_138 | 0.4 | n |  | TRUE
161 | bus_LV_3254-10_0_5_node_139 | 0.4 | n |  | TRUE
162 | bus_LV_3254-10_0_5_node_140 | 0.4 | n |  | TRUE
163 | bus_LV_3254-10_0_5_node_155 | 0.4 | n |  | TRUE
164 | bus_LV_3254-10_0_5_node_177 | 0.4 | n |  | TRUE
165 | bus_LV_3254-10_0_5_node_176 | 0.4 | n |  | TRUE
166 | bus_LV_3254-10_0_5_node_156 | 0.4 | n |  | TRUE
167 | bus_LV_3254-10_0_5_node_160 | 0.4 | n |  | TRUE
168 | bus_LV_3254-10_0_5_node_169 | 0.4 | n |  | TRUE
169 | bus_LV_3254-10_0_5_node_141 | 0.4 | n |  | TRUE
170 | bus_LV_3254-10_0_5_node_142 | 0.4 | n |  | TRUE
171 | bus_LV_3254-10_0_5_node_143 | 0.4 | n |  | TRUE
172 | bus_LV_3254-10_0_5_node_179 | 0.4 | n |  | TRUE
173 | bus_LV_3254-10_0_5_node_152 | 0.4 | n |  | TRUE
174 | bus_LV_3254-10_0_5_node_144 | 0.4 | n |  | TRUE
175 | bus_LV_3254-10_0_5_node_145 | 0.4 | n |  | TRUE
176 | bus_LV_3254-10_0_5_node_146 | 0.4 | n |  | TRUE
177 | bus_LV_3254-10_0_5_node_147 | 0.4 | n |  | TRUE
178 | bus_LV_3254-10_0_5_node_154 | 0.4 | n |  | TRUE
179 | bus_LV_3254-10_0_5_node_200 | 0.4 | n |  | TRUE
180 | bus_LV_3254-10_0_5_node_148 | 0.4 | n |  | TRUE
181 | bus_LV_3254-10_0_5_node_149 | 0.4 | n |  | TRUE
182 | bus_LV_3254-10_0_5_node_150 | 0.4 | n |  | TRUE
183 | bus_LV_3254-10_0_5_node_151 | 0.4 | n |  | TRUE
184 | bus_LV_3254-10_0_5_node_170 | 0.4 | n |  | TRUE
185 | bus_LV_3254-10_0_5_node_199 | 0.4 | n |  | TRUE
186 | bus_LV_3254-10_0_5_node_206 | 0.4 | n |  | TRUE
187 | bus_LV_3254-10_0_5_node_196 | 0.4 | n |  | TRUE
188 | bus_LV_3254-10_0_5_node_231 | 0.4 | n |  | TRUE
189 | bus_LV_3254-10_0_5_node_194 | 0.4 | n |  | TRUE
190 | bus_LV_3254-10_0_5_node_157 | 0.4 | n |  | TRUE
191 | bus_LV_3254-10_0_5_node_158 | 0.4 | n |  | TRUE
192 | bus_LV_3254-10_0_5_node_159 | 0.4 | n |  | TRUE
193 | bus_LV_3254-10_0_5_node_163 | 0.4 | n |  | TRUE
194 | bus_LV_3254-10_0_5_node_165 | 0.4 | n |  | TRUE
195 | bus_LV_3254-10_0_5_node_233 | 0.4 | n |  | TRUE
196 | bus_LV_3254-10_0_5_node_166 | 0.4 | n |  | TRUE
197 | bus_LV_3254-10_0_5_node_167 | 0.4 | n |  | TRUE
198 | bus_LV_3254-10_0_5_node_168 | 0.4 | n |  | TRUE
199 | bus_LV_3254-10_0_5_node_232 | 0.4 | n |  | TRUE
200 | bus_LV_3254-10_0_5_node_180 | 0.4 | n |  | TRUE
201 | bus_LV_3254-10_0_5_node_181 | 0.4 | n |  | TRUE
202 | bus_LV_3254-10_0_5_node_182 | 0.4 | n |  | TRUE
203 | bus_LV_3254-10_0_5_node_183 | 0.4 | n |  | TRUE
204 | bus_LV_3254-10_0_5_node_184 | 0.4 | n |  | TRUE
205 | bus_LV_3254-10_0_5_node_201 | 0.4 | n |  | TRUE
206 | bus_LV_3254-10_0_5_node_202 | 0.4 | n |  | TRUE
207 | bus_LV_3254-10_0_5_node_205 | 0.4 | n |  | TRUE
208 | bus_LV_3254-10_0_5_node_189 | 0.4 | n |  | TRUE
209 | bus_LV_3254-10_0_5_node_223 | 0.4 | n |  | TRUE
210 | bus_LV_3254-10_0_5_node_229 | 0.4 | n |  | TRUE
211 | bus_LV_3254-10_0_5_node_227 | 0.4 | n |  | TRUE
212 | bus_LV_3254-10_0_5_node_187 | 0.4 | n |  | TRUE
213 | bus_LV_3254-10_0_5_node_185 | 0.4 | n |  | TRUE
214 | bus_LV_3254-10_0_5_node_186 | 0.4 | n |  | TRUE
215 | bus_LV_3254-10_0_5_node_188 | 0.4 | n |  | TRUE
216 | bus_LV_3254-10_0_5_node_190 | 0.4 | n |  | TRUE
217 | bus_LV_3254-10_0_5_node_191 | 0.4 | n |  | TRUE
218 | bus_LV_3254-10_0_5_node_192 | 0.4 | n |  | TRUE
219 | bus_LV_3254-10_0_5_node_203 | 0.4 | n |  | TRUE
220 | bus_LV_3254-10_0_5_node_204 | 0.4 | n |  | TRUE
221 | bus_LV_3254-10_0_5_node_207 | 0.4 | n |  | TRUE
222 | bus_LV_3254-10_0_5_node_193 | 0.4 | n |  | TRUE
223 | bus_LV_3254-10_0_5_node_195 | 0.4 | n |  | TRUE
224 | bus_LV_3254-10_0_5_node_197 | 0.4 | n |  | TRUE
225 | bus_LV_3254-10_0_5_node_198 | 0.4 | n |  | TRUE
226 | bus_LV_3254-10_0_5_node_224 | 0.4 | n |  | TRUE
227 | bus_LV_3254-10_0_5_node_225 | 0.4 | n |  | TRUE
228 | bus_LV_3254-10_0_5_node_230 | 0.4 | n |  | TRUE
229 | bus_LV_3254-10_0_5_node_213 | 0.4 | n |  | TRUE
230 | bus_LV_3254-10_0_5_node_212 | 0.4 | n |  | TRUE
231 | bus_LV_3254-10_0_5_node_221 | 0.4 | n |  | TRUE
232 | bus_LV_3254-10_0_5_node_242 | 0.4 | n |  | TRUE
233 | bus_LV_3254-10_0_5_node_219 | 0.4 | n |  | TRUE
234 | bus_LV_3254-10_0_5_node_240 | 0.4 | n |  | TRUE
235 | bus_LV_3254-10_0_5_node_214 | 0.4 | n |  | TRUE
236 | bus_LV_3254-10_0_5_node_215 | 0.4 | n |  | TRUE
237 | bus_LV_3254-10_0_5_node_238 | 0.4 | n |  | TRUE
238 | bus_LV_3254-10_0_5_node_239 | 0.4 | n |  | TRUE
239 | bus_LV_3254-10_0_5_node_241 | 0.4 | n |  | TRUE
240 | bus_LV_3254-10_0_5_node_243 | 0.4 | n |  | TRUE
241 | bus_LV_3254-10_0_5_node_244 | 0.4 | n |  | TRUE
242 | bus_LV_3254-10_0_5_node_226 | 0.4 | n |  | TRUE
243 | bus_LV_3254-10_0_5_node_228 | 0.4 | n |  | TRUE
244 | bus_MV_49_0_node_4 | 20 | n |  | TRUE

## load
| name | bus | p_mw | q_mvar | const_z_percent | const_i_percent | sn_mva | scaling | in_service | type
0 | LV_3254-10_0_5_load_0 | 0 | 0.00080764 | 0.00020241 | 0 | 0 |  | 1 | TRUE | wye
1 | LV_3254-10_0_5_load_1 | 1 | 0.00083069 | 0.00020819 | 0 | 0 |  | 1 | TRUE | wye
2 | LV_3254-10_0_5_load_2 | 2 | 0.0002302 | 5.7694e-05 | 0 | 0 |  | 1 | TRUE | wye
3 | LV_3254-10_0_5_load_3 | 3 | 0.0020146 | 0.00050491 | 0 | 0 |  | 1 | TRUE | wye
4 | LV_3254-10_0_5_load_32 | 4 | 0.00092544 | 0.00023194 | 0 | 0 |  | 1 | TRUE | wye
5 | LV_3254-10_0_5_load_122 | 5 | 0.0014478 | 0.00036284 | 0 | 0 |  | 1 | TRUE | wye
6 | LV_3254-10_0_5_load_4 | 8 | 0.0015563 | 0.00039005 | 0 | 0 |  | 1 | TRUE | wye
7 | LV_3254-10_0_5_load_7 | 10 | 0.0014118 | 0.00035382 | 0 | 0 |  | 1 | TRUE | wye
8 | LV_3254-10_0_5_load_246 | 12 | 0.00047234 | 0.00011838 | 0 | 0 |  | 1 | TRUE | wye
9 | LV_3254-10_0_5_load_245 | 13 | 0.00044327 | 0.00011109 | 0 | 0 |  | 1 | TRUE | wye
10 | LV_3254-10_0_5_load_216 | 14 | 0.00032917 | 8.2498e-05 | 0 | 0 |  | 1 | TRUE | wye
11 | LV_3254-10_0_5_load_217 | 15 | 0.00026618 | 6.6711e-05 | 0 | 0 |  | 1 | TRUE | wye
12 | LV_3254-10_0_5_load_9 | 17 | 0.004843 | 0.0012138 | 0 | 0 |  | 1 | TRUE | wye
13 | LV_3254-10_0_5_load_218 | 18 | 0.0011692 | 0.00029302 | 0 | 0 |  | 1 | TRUE | wye
14 | LV_3254-10_0_5_load_10 | 20 | 0.0050536 | 0.0012665 | 0 | 0 |  | 1 | TRUE | wye
15 | LV_3254-10_0_5_load_13 | 23 | 0.003316 | 0.00083107 | 0 | 0 |  | 1 | TRUE | wye
16 | LV_3254-10_0_5_load_14 | 24 | 0.0026057 | 0.00065306 | 0 | 0 |  | 1 | TRUE | wye
17 | LV_3254-10_0_5_load_15 | 25 | 0.0025404 | 0.00063668 | 0 | 0 |  | 1 | TRUE | wye
18 | LV_3254-10_0_5_load_16 | 26 | 0.0034955 | 0.00087606 | 0 | 0 |  | 1 | TRUE | wye
19 | LV_3254-10_0_5_load_21 | 27 | 0.00066609 | 0.00016694 | 0 | 0 |  | 1 | TRUE | wye
20 | LV_3254-10_0_5_load_38 | 28 | 0.0021562 | 0.00054039 | 0 | 0 |  | 1 | TRUE | wye
21 | LV_3254-10_0_5_load_63 | 29 | 0.0023257 | 0.00058288 | 0 | 0 |  | 1 | TRUE | wye
22 | LV_3254-10_0_5_load_22 | 30 | 0.0013398 | 0.0003358 | 0 | 0 |  | 1 | TRUE | wye
23 | LV_3254-10_0_5_load_39 | 31 | 0.0024553 | 0.00061536 | 0 | 0 |  | 1 | TRUE | wye
24 | LV_3254-10_0_5_load_61 | 32 | 0.020545 | 0.0051492 | 0 | 0 |  | 1 | TRUE | wye
25 | LV_3254-10_0_5_load_17 | 33 | 0.021103 | 0.0052889 | 0 | 0 |  | 1 | TRUE | wye
26 | LV_3254-10_0_5_load_18 | 34 | 0.005714 | 0.0014321 | 0 | 0 |  | 1 | TRUE | wye
27 | LV_3254-10_0_5_load_19 | 35 | 0.00045684 | 0.00011449 | 0 | 0 |  | 1 | TRUE | wye
28 | LV_3254-10_0_5_load_209 | 40 | 0.00070515 | 0.00017673 | 0 | 0 |  | 1 | TRUE | wye
29 | LV_3254-10_0_5_load_222 | 42 | 0.00050363 | 0.00012622 | 0 | 0 |  | 1 | TRUE | wye
30 | LV_3254-10_0_5_load_236 | 43 | 0.00076479 | 0.00019167 | 0 | 0 |  | 1 | TRUE | wye
31 | LV_3254-10_0_5_load_42 | 44 | 0.00097737 | 0.00024495 | 0 | 0 |  | 1 | TRUE | wye
32 | LV_3254-10_0_5_load_87 | 45 | 0.00066227 | 0.00016598 | 0 | 0 |  | 1 | TRUE | wye
33 | LV_3254-10_0_5_load_23 | 46 | 0.0007828 | 0.00019619 | 0 | 0 |  | 1 | TRUE | wye
34 | LV_3254-10_0_5_load_24 | 47 | 0.0016569 | 0.00041526 | 0 | 0 |  | 1 | TRUE | wye
35 | LV_3254-10_0_5_load_25 | 48 | 0.00088076 | 0.00022074 | 0 | 0 |  | 1 | TRUE | wye
36 | LV_3254-10_0_5_load_26 | 49 | 0.0014083 | 0.00035296 | 0 | 0 |  | 1 | TRUE | wye
37 | LV_3254-10_0_5_load_27 | 50 | 0.00047265 | 0.00011846 | 0 | 0 |  | 1 | TRUE | wye
38 | LV_3254-10_0_5_load_41 | 51 | 0.0014619 | 0.00036639 | 0 | 0 |  | 1 | TRUE | wye
39 | LV_3254-10_0_5_load_113 | 53 | 0.0008865 | 0.00022218 | 0 | 0 |  | 1 | TRUE | wye
40 | LV_3254-10_0_5_load_84 | 54 | 0.0011465 | 0.00028733 | 0 | 0 |  | 1 | TRUE | wye
41 | LV_3254-10_0_5_load_28 | 55 | 0.00080142 | 0.00020086 | 0 | 0 |  | 1 | TRUE | wye
42 | LV_3254-10_0_5_load_29 | 56 | 0.00053378 | 0.00013378 | 0 | 0 |  | 1 | TRUE | wye
43 | LV_3254-10_0_5_load_120 | 60 | 0.00033939 | 8.5058e-05 | 0 | 0 |  | 1 | TRUE | wye
44 | LV_3254-10_0_5_load_88 | 61 | 0.00054702 | 0.0001371 | 0 | 0 |  | 1 | TRUE | wye
45 | LV_3254-10_0_5_load_94 | 62 | 0.00033299 | 8.3454e-05 | 0 | 0 |  | 1 | TRUE | wye
46 | LV_3254-10_0_5_load_90 | 63 | 0.00032052 | 8.0329e-05 | 0 | 0 |  | 1 | TRUE | wye
47 | LV_3254-10_0_5_load_107 | 64 | 0.00031531 | 7.9025e-05 | 0 | 0 |  | 1 | TRUE | wye
48 | LV_3254-10_0_5_load_33 | 65 | 0.0017697 | 0.00044353 | 0 | 0 |  | 1 | TRUE | wye
49 | LV_3254-10_0_5_load_34 | 66 | 0.0014316 | 0.0003588 | 0 | 0 |  | 1 | TRUE | wye
50 | LV_3254-10_0_5_load_35 | 67 | 0.001582 | 0.00039649 | 0 | 0 |  | 1 | TRUE | wye
51 | LV_3254-10_0_5_load_36 | 68 | 0.0017316 | 0.00043398 | 0 | 0 |  | 1 | TRUE | wye
52 | LV_3254-10_0_5_load_37 | 69 | 0.024539 | 0.0061501 | 0 | 0 |  | 1 | TRUE | wye
53 | LV_3254-10_0_5_load_68 | 70 | 0.0011014 | 0.00027603 | 0 | 0 |  | 1 | TRUE | wye
54 | LV_3254-10_0_5_load_123 | 71 | 0.0026775 | 0.00067104 | 0 | 0 |  | 1 | TRUE | wye
55 | LV_3254-10_0_5_load_247 | 74 | 0.0025038 | 0.00062752 | 0 | 0 |  | 1 | TRUE | wye
56 | LV_3254-10_0_5_load_81 | 76 | 0.020932 | 0.005246 | 0 | 0 |  | 1 | TRUE | wye
57 | LV_3254-10_0_5_load_40 | 77 | 0.0025674 | 0.00064345 | 0 | 0 |  | 1 | TRUE | wye
58 | LV_3254-10_0_5_load_48 | 78 | 0.00044205 | 0.00011079 | 0 | 0 |  | 1 | TRUE | wye
59 | LV_3254-10_0_5_load_49 | 79 | 0.0011371 | 0.00028499 | 0 | 0 |  | 1 | TRUE | wye
60 | LV_3254-10_0_5_load_43 | 81 | 0.00056715 | 0.00014214 | 0 | 0 |  | 1 | TRUE | wye
61 | LV_3254-10_0_5_load_44 | 82 | 0.0003695 | 9.2607e-05 | 0 | 0 |  | 1 | TRUE | wye
62 | LV_3254-10_0_5_load_78 | 86 | 0.00073014 | 0.00018299 | 0 | 0 |  | 1 | TRUE | wye
63 | LV_3254-10_0_5_load_50 | 88 | 0.0031069 | 0.00077867 | 0 | 0 |  | 1 | TRUE | wye
64 | LV_3254-10_0_5_load_52 | 90 | 0.0019799 | 0.00049622 | 0 | 0 |  | 1 | TRUE | wye
65 | LV_3254-10_0_5_load_76 | 91 | 0.0014874 | 0.00037277 | 0 | 0 |  | 1 | TRUE | wye
66 | LV_3254-10_0_5_load_53 | 92 | 0.00060806 | 0.00015239 | 0 | 0 |  | 1 | TRUE | wye
67 | LV_3254-10_0_5_load_54 | 93 | 0.00065436 | 0.000164 | 0 | 0 |  | 1 | TRUE | wye
68 | LV_3254-10_0_5_load_56 | 94 | 0.0060848 | 0.001525 | 0 | 0 |  | 1 | TRUE | wye
69 | LV_3254-10_0_5_load_58 | 95 | 0.0015364 | 0.00038506 | 0 | 0 |  | 1 | TRUE | wye
70 | LV_3254-10_0_5_load_208 | 97 | 0.0011351 | 0.00028448 | 0 | 0 |  | 1 | TRUE | wye
71 | LV_3254-10_0_5_load_119 | 98 | 0.00071077 | 0.00017814 | 0 | 0 |  | 1 | TRUE | wye
72 | LV_3254-10_0_5_load_115 | 99 | 0.033806 | 0.0084725 | 0 | 0 |  | 1 | TRUE | wye
73 | LV_3254-10_0_5_load_59 | 100 | 0.0054603 | 0.0013685 | 0 | 0 |  | 1 | TRUE | wye
74 | LV_3254-10_0_5_load_60 | 101 | 0.010164 | 0.0025473 | 0 | 0 |  | 1 | TRUE | wye
75 | LV_3254-10_0_5_load_82 | 103 | 0.0094412 | 0.0023662 | 0 | 0 |  | 1 | TRUE | wye
76 | LV_3254-10_0_5_load_79 | 104 | 0.019067 | 0.0047787 | 0 | 0 |  | 1 | TRUE | wye
77 | LV_3254-10_0_5_load_111 | 105 | 0.0010031 | 0.00025139 | 0 | 0 |  | 1 | TRUE | wye
78 | LV_3254-10_0_5_load_80 | 106 | 0.018242 | 0.0045719 | 0 | 0 |  | 1 | TRUE | wye
79 | LV_3254-10_0_5_load_64 | 107 | 0.0015872 | 0.00039779 | 0 | 0 |  | 1 | TRUE | wye
80 | LV_3254-10_0_5_load_65 | 108 | 0.0016517 | 0.00041396 | 0 | 0 |  | 1 | TRUE | wye
81 | LV_3254-10_0_5_load_67 | 109 | 0.0017645 | 0.00044224 | 0 | 0 |  | 1 | TRUE | wye
82 | LV_3254-10_0_5_load_114 | 110 | 0.001599 | 0.00040075 | 0 | 0 |  | 1 | TRUE | wye
83 | LV_3254-10_0_5_load_220 | 111 | 0.0013281 | 0.00033284 | 0 | 0 |  | 1 | TRUE | wye
84 | LV_3254-10_0_5_load_71 | 112 | 0.0006523 | 0.00016348 | 0 | 0 |  | 1 | TRUE | wye
85 | LV_3254-10_0_5_load_72 | 113 | 0.0005596 | 0.00014025 | 0 | 0 |  | 1 | TRUE | wye
86 | LV_3254-10_0_5_load_74 | 114 | 0.00092457 | 0.00023172 | 0 | 0 |  | 1 | TRUE | wye
87 | LV_3254-10_0_5_load_110 | 117 | 0.0015141 | 0.00037946 | 0 | 0 |  | 1 | TRUE | wye
88 | LV_3254-10_0_5_load_125 | 118 | 0.00049252 | 0.00012344 | 0 | 0 |  | 1 | TRUE | wye
89 | LV_3254-10_0_5_load_126 | 119 | 0.0017478 | 0.00043804 | 0 | 0 |  | 1 | TRUE | wye
90 | LV_3254-10_0_5_load_102 | 121 | 0.01933 | 0.0048446 | 0 | 0 |  | 1 | TRUE | wye
91 | LV_3254-10_0_5_load_91 | 122 | 0.00057376 | 0.0001438 | 0 | 0 |  | 1 | TRUE | wye
92 | LV_3254-10_0_5_load_93 | 123 | 0.00042766 | 0.00010718 | 0 | 0 |  | 1 | TRUE | wye
93 | LV_3254-10_0_5_load_99 | 125 | 0.00074922 | 0.00018777 | 0 | 0 |  | 1 | TRUE | wye
94 | LV_3254-10_0_5_load_95 | 127 | 0.0005799 | 0.00014534 | 0 | 0 |  | 1 | TRUE | wye
95 | LV_3254-10_0_5_load_96 | 128 | 0.00063021 | 0.00015794 | 0 | 0 |  | 1 | TRUE | wye
96 | LV_3254-10_0_5_load_100 | 129 | 0.0023093 | 0.00057876 | 0 | 0 |  | 1 | TRUE | wye
97 | LV_3254-10_0_5_load_101 | 130 | 0.0026055 | 0.00065299 | 0 | 0 |  | 1 | TRUE | wye
98 | LV_3254-10_0_5_load_103 | 131 | 0.00093201 | 0.00023358 | 0 | 0 |  | 1 | TRUE | wye
99 | LV_3254-10_0_5_load_104 | 132 | 0.0021901 | 0.0005489 | 0 | 0 |  | 1 | TRUE | wye
100 | LV_3254-10_0_5_load_105 | 133 | 0.0037649 | 0.00094358 | 0 | 0 |  | 1 | TRUE | wye
101 | LV_3254-10_0_5_load_106 | 134 | 0.0010829 | 0.00027139 | 0 | 0 |  | 1 | TRUE | wye
102 | LV_3254-10_0_5_load_174 | 136 | 0.0031816 | 0.00079738 | 0 | 0 |  | 1 | TRUE | wye
103 | LV_3254-10_0_5_load_173 | 137 | 0.0030845 | 0.00077305 | 0 | 0 |  | 1 | TRUE | wye
104 | LV_3254-10_0_5_load_210 | 138 | 0.0012636 | 0.00031669 | 0 | 0 |  | 1 | TRUE | wye
105 | LV_3254-10_0_5_load_178 | 139 | 0.0024321 | 0.00060954 | 0 | 0 |  | 1 | TRUE | wye
106 | LV_3254-10_0_5_load_175 | 140 | 0.0030926 | 0.00077507 | 0 | 0 |  | 1 | TRUE | wye
107 | LV_3254-10_0_5_load_211 | 141 | 0.0036141 | 0.00090578 | 0 | 0 |  | 1 | TRUE | wye
108 | LV_3254-10_0_5_load_127 | 142 | 0.0040624 | 0.0010181 | 0 | 0 |  | 1 | TRUE | wye
109 | LV_3254-10_0_5_load_129 | 144 | 0.055139 | 0.013819 | 0 | 0 |  | 1 | TRUE | wye
110 | LV_3254-10_0_5_load_164 | 147 | 0.00063105 | 0.00015816 | 0 | 0 |  | 1 | TRUE | wye
111 | LV_3254-10_0_5_load_235 | 149 | 0.018302 | 0.0045869 | 0 | 0 |  | 1 | TRUE | wye
112 | LV_3254-10_0_5_load_162 | 150 | 0.005246 | 0.0013148 | 0 | 0 |  | 1 | TRUE | wye
113 | LV_3254-10_0_5_load_131 | 151 | 0.00091124 | 0.00022838 | 0 | 0 |  | 1 | TRUE | wye
114 | LV_3254-10_0_5_load_132 | 152 | 0.0018951 | 0.00047497 | 0 | 0 |  | 1 | TRUE | wye
115 | LV_3254-10_0_5_load_133 | 153 | 0.0018678 | 0.00046811 | 0 | 0 |  | 1 | TRUE | wye
116 | LV_3254-10_0_5_load_134 | 154 | 0.0015044 | 0.00037704 | 0 | 0 |  | 1 | TRUE | wye
117 | LV_3254-10_0_5_load_161 | 155 | 0.0026761 | 0.0006707 | 0 | 0 |  | 1 | TRUE | wye
118 | LV_3254-10_0_5_load_135 | 157 | 0.0030462 | 0.00076345 | 0 | 0 |  | 1 | TRUE | wye
119 | LV_3254-10_0_5_load_136 | 158 | 0.0098538 | 0.0024696 | 0 | 0 |  | 1 | TRUE | wye
120 | LV_3254-10_0_5_load_138 | 160 | 0.0026919 | 0.00067464 | 0 | 0 |  | 1 | TRUE | wye
121 | LV_3254-10_0_5_load_140 | 162 | 0.0016572 | 0.00041533 | 0 | 0 |  | 1 | TRUE | wye
122 | LV_3254-10_0_5_load_177 | 164 | 0.0050862 | 0.0012747 | 0 | 0 |  | 1 | TRUE | wye
123 | LV_3254-10_0_5_load_176 | 165 | 0.0027552 | 0.00069052 | 0 | 0 |  | 1 | TRUE | wye
124 | LV_3254-10_0_5_load_160 | 167 | 0.0045138 | 0.0011313 | 0 | 0 |  | 1 | TRUE | wye
125 | LV_3254-10_0_5_load_169 | 168 | 0.0030729 | 0.00077014 | 0 | 0 |  | 1 | TRUE | wye
126 | LV_3254-10_0_5_load_141 | 169 | 0.0017036 | 0.00042695 | 0 | 0 |  | 1 | TRUE | wye
127 | LV_3254-10_0_5_load_142 | 170 | 0.00066038 | 0.00016551 | 0 | 0 |  | 1 | TRUE | wye
128 | LV_3254-10_0_5_load_143 | 171 | 0.00093513 | 0.00023436 | 0 | 0 |  | 1 | TRUE | wye
129 | LV_3254-10_0_5_load_179 | 172 | 0.0015001 | 0.00037596 | 0 | 0 |  | 1 | TRUE | wye
130 | LV_3254-10_0_5_load_152 | 173 | 0.0040307 | 0.0010102 | 0 | 0 |  | 1 | TRUE | wye
131 | LV_3254-10_0_5_load_144 | 174 | 0.0038915 | 0.0009753 | 0 | 0 |  | 1 | TRUE | wye
132 | LV_3254-10_0_5_load_145 | 175 | 0.00084177 | 0.00021097 | 0 | 0 |  | 1 | TRUE | wye
133 | LV_3254-10_0_5_load_146 | 176 | 0.003888 | 0.00097441 | 0 | 0 |  | 1 | TRUE | wye
134 | LV_3254-10_0_5_load_154 | 178 | 0.0026516 | 0.00066456 | 0 | 0 |  | 1 | TRUE | wye
135 | LV_3254-10_0_5_load_200 | 179 | 0.0023056 | 0.00057783 | 0 | 0 |  | 1 | TRUE | wye
136 | LV_3254-10_0_5_load_148 | 180 | 0.0012912 | 0.00032362 | 0 | 0 |  | 1 | TRUE | wye
137 | LV_3254-10_0_5_load_149 | 181 | 0.0018319 | 0.00045912 | 0 | 0 |  | 1 | TRUE | wye
138 | LV_3254-10_0_5_load_150 | 182 | 0.0036288 | 0.00090947 | 0 | 0 |  | 1 | TRUE | wye
139 | LV_3254-10_0_5_load_170 | 184 | 0.0016516 | 0.00041393 | 0 | 0 |  | 1 | TRUE | wye
140 | LV_3254-10_0_5_load_199 | 185 | 0.00056839 | 0.00014245 | 0 | 0 |  | 1 | TRUE | wye
141 | LV_3254-10_0_5_load_206 | 186 | 0.0066148 | 0.0016578 | 0 | 0 |  | 1 | TRUE | wye
142 | LV_3254-10_0_5_load_196 | 187 | 0.0016098 | 0.00040344 | 0 | 0 |  | 1 | TRUE | wye
143 | LV_3254-10_0_5_load_194 | 189 | 0.00079889 | 0.00020022 | 0 | 0 |  | 1 | TRUE | wye
144 | LV_3254-10_0_5_load_157 | 190 | 0.0040018 | 0.0010029 | 0 | 0 |  | 1 | TRUE | wye
145 | LV_3254-10_0_5_load_158 | 191 | 0.0043263 | 0.0010843 | 0 | 0 |  | 1 | TRUE | wye
146 | LV_3254-10_0_5_load_163 | 193 | 0.00030691 | 7.692e-05 | 0 | 0 |  | 1 | TRUE | wye
147 | LV_3254-10_0_5_load_165 | 194 | 0.0018008 | 0.00045131 | 0 | 0 |  | 1 | TRUE | wye
148 | LV_3254-10_0_5_load_233 | 195 | 0.0017236 | 0.00043199 | 0 | 0 |  | 1 | TRUE | wye
149 | LV_3254-10_0_5_load_166 | 196 | 0.0032224 | 0.00080762 | 0 | 0 |  | 1 | TRUE | wye
150 | LV_3254-10_0_5_load_167 | 197 | 0.011204 | 0.0028079 | 0 | 0 |  | 1 | TRUE | wye
151 | LV_3254-10_0_5_load_168 | 198 | 0.003502 | 0.00087768 | 0 | 0 |  | 1 | TRUE | wye
152 | LV_3254-10_0_5_load_232 | 199 | 0.0073493 | 0.0018419 | 0 | 0 |  | 1 | TRUE | wye
153 | LV_3254-10_0_5_load_180 | 200 | 0.00059655 | 0.00014951 | 0 | 0 |  | 1 | TRUE | wye
154 | LV_3254-10_0_5_load_181 | 201 | 0.0009222 | 0.00023112 | 0 | 0 |  | 1 | TRUE | wye
155 | LV_3254-10_0_5_load_182 | 202 | 0.00053018 | 0.00013287 | 0 | 0 |  | 1 | TRUE | wye
156 | LV_3254-10_0_5_load_201 | 205 | 0.0011304 | 0.0002833 | 0 | 0 |  | 1 | TRUE | wye
157 | LV_3254-10_0_5_load_202 | 206 | 0.0018304 | 0.00045874 | 0 | 0 |  | 1 | TRUE | wye
158 | LV_3254-10_0_5_load_205 | 207 | 0.0010052 | 0.00025193 | 0 | 0 |  | 1 | TRUE | wye
159 | LV_3254-10_0_5_load_189 | 208 | 0.00096316 | 0.00024139 | 0 | 0 |  | 1 | TRUE | wye
160 | LV_3254-10_0_5_load_223 | 209 | 0.00078009 | 0.00019551 | 0 | 0 |  | 1 | TRUE | wye
161 | LV_3254-10_0_5_load_227 | 211 | 0.00077729 | 0.00019481 | 0 | 0 |  | 1 | TRUE | wye
162 | LV_3254-10_0_5_load_185 | 213 | 0.0016119 | 0.00040398 | 0 | 0 |  | 1 | TRUE | wye
163 | LV_3254-10_0_5_load_186 | 214 | 0.0051963 | 0.0013023 | 0 | 0 |  | 1 | TRUE | wye
164 | LV_3254-10_0_5_load_188 | 215 | 0.0016335 | 0.00040939 | 0 | 0 |  | 1 | TRUE | wye
165 | LV_3254-10_0_5_load_190 | 216 | 0.00075136 | 0.00018831 | 0 | 0 |  | 1 | TRUE | wye
166 | LV_3254-10_0_5_load_191 | 217 | 0.0017921 | 0.00044915 | 0 | 0 |  | 1 | TRUE | wye
167 | LV_3254-10_0_5_load_203 | 219 | 0.0008021 | 0.00020103 | 0 | 0 |  | 1 | TRUE | wye
168 | LV_3254-10_0_5_load_204 | 220 | 0.0047719 | 0.0011959 | 0 | 0 |  | 1 | TRUE | wye
169 | LV_3254-10_0_5_load_207 | 221 | 0.0007867 | 0.00019717 | 0 | 0 |  | 1 | TRUE | wye
170 | LV_3254-10_0_5_load_193 | 222 | 0.00080821 | 0.00020256 | 0 | 0 |  | 1 | TRUE | wye
171 | LV_3254-10_0_5_load_197 | 224 | 0.0017741 | 0.00044463 | 0 | 0 |  | 1 | TRUE | wye
172 | LV_3254-10_0_5_load_198 | 225 | 0.00077611 | 0.00019451 | 0 | 0 |  | 1 | TRUE | wye
173 | LV_3254-10_0_5_load_224 | 226 | 0.0013442 | 0.0003369 | 0 | 0 |  | 1 | TRUE | wye
174 | LV_3254-10_0_5_load_225 | 227 | 0.0011874 | 0.0002976 | 0 | 0 |  | 1 | TRUE | wye
175 | LV_3254-10_0_5_load_230 | 228 | 0.00067011 | 0.00016795 | 0 | 0 |  | 1 | TRUE | wye
176 | LV_3254-10_0_5_load_213 | 229 | 0.0022451 | 0.00056268 | 0 | 0 |  | 1 | TRUE | wye
177 | LV_3254-10_0_5_load_212 | 230 | 0.00067331 | 0.00016875 | 0 | 0 |  | 1 | TRUE | wye
178 | LV_3254-10_0_5_load_221 | 231 | 0.00058057 | 0.00014551 | 0 | 0 |  | 1 | TRUE | wye
179 | LV_3254-10_0_5_load_242 | 232 | 0.0027417 | 0.00068715 | 0 | 0 |  | 1 | TRUE | wye
180 | LV_3254-10_0_5_load_219 | 233 | 0.00083775 | 0.00020996 | 0 | 0 |  | 1 | TRUE | wye
181 | LV_3254-10_0_5_load_214 | 235 | 0.00016963 | 4.2512e-05 | 0 | 0 |  | 1 | TRUE | wye
182 | LV_3254-10_0_5_load_215 | 236 | 0.00036424 | 9.1288e-05 | 0 | 0 |  | 1 | TRUE | wye
183 | LV_3254-10_0_5_load_238 | 237 | 0.00076324 | 0.00019128 | 0 | 0 |  | 1 | TRUE | wye
184 | LV_3254-10_0_5_load_239 | 238 | 0.00054762 | 0.00013725 | 0 | 0 |  | 1 | TRUE | wye
185 | LV_3254-10_0_5_load_241 | 239 | 0.0006266 | 0.00015704 | 0 | 0 |  | 1 | TRUE | wye
186 | LV_3254-10_0_5_load_243 | 240 | 0.00065044 | 0.00016302 | 0 | 0 |  | 1 | TRUE | wye
187 | LV_3254-10_0_5_load_244 | 241 | 0.0008234 | 0.00020636 | 0 | 0 |  | 1 | TRUE | wye
188 | LV_3254-10_0_5_load_226 | 242 | 0.0017986 | 0.00045078 | 0 | 0 |  | 1 | TRUE | wye
189 | LV_3254-10_0_5_load_228 | 243 | 0.001099 | 0.00027544 | 0 | 0 |  | 1 | TRUE | wye

## ext_grid
| name | bus | vm_pu | va_degree | slack_weight | in_service
0 |  | 137 | 1 | 0 | 1 | TRUE

## line
| name | std_type | from_bus | to_bus | length_km | r_ohm_per_km | x_ohm_per_km | c_nf_per_km | g_us_per_km | max_i_ka | df | parallel | type | in_service
0 | LV_3254-10_0_5_line_0 |  | 0 | 1 | 0.083074 | 0.125 | 0.08 | 261 | 0 | 0.364 | 1 | 1 | cs | TRUE
1 | LV_3254-10_0_5_line_1 |  | 0 | 2 | 0.030218 | 0.125 | 0.08 | 261 | 0 | 0.364 | 1 | 1 | cs | TRUE
2 | LV_3254-10_0_5_line_2 |  | 1 | 3 | 0.014788 | 0.125 | 0.08 | 261 | 0 | 0.364 | 1 | 1 | cs | TRUE
3 | LV_3254-10_0_5_line_3 |  | 1 | 4 | 0.11849 | 0.125 | 0.08 | 261 | 0 | 0.364 | 1 | 1 | cs | TRUE
4 | LV_3254-10_0_5_line_4 |  | 3 | 5 | 0.01232 | 0.125 | 0.08 | 261 | 0 | 0.364 | 1 | 1 | cs | TRUE
5 | LV_3254-10_0_5_line_5 |  | 4 | 6 | 0.01702 | 0.125 | 0.08 | 261 | 0 | 0.364 | 1 | 1 | cs | TRUE
6 | LV_3254-10_0_5_line_6 |  | 5 | 7 | 0.015816 | 0.125 | 0.08 | 261 | 0 | 0.364 | 1 | 1 | cs | TRUE
7 | LV_3254-10_0_5_line_7 |  | 6 | 64 | 0.026156 | 0.125 | 0.08 | 261 | 0 | 0.364 | 1 | 1 | cs | TRUE
8 | LV_3254-10_0_5_line_8 |  | 7 | 91 | 0.03921 | 0.125 | 0.08 | 261 | 0 | 0.364 | 1 | 1 | cs | TRUE
9 | LV_3254-10_0_5_line_9 |  | 8 | 9 | 0.00728 | 0.125 | 0.08 | 261 | 0 | 0.364 | 1 | 1 | cs | TRUE
10 | LV_3254-10_0_5_line_10 |  | 9 | 10 | 0.014538 | 0.125 | 0.08 | 261 | 0 | 0.364 | 1 | 1 | cs | TRUE
11 | LV_3254-10_0_5_line_11 |  | 9 | 11 | 0.08075 | 0.125 | 0.08 | 261 | 0 | 0.364 | 1 | 1 | cs | TRUE
12 | LV_3254-10_0_5_line_12 |  | 10 | 17 | 0.031083 | 0.125 | 0.08 | 261 | 0 | 0.364 | 1 | 1 | cs | TRUE
13 | LV_3254-10_0_5_line_13 |  | 11 | 12 | 0.12735 | 0.125 | 0.08 | 261 | 0 | 0.364 | 1 | 1 | cs | TRUE
14 | LV_3254-10_0_5_line_14 |  | 12 | 13 | 0.036804 | 0.125 | 0.08 | 261 | 0 | 0.364 | 1 | 1 | cs | TRUE
15 | LV_3254-10_0_5_line_15 |  | 13 | 241 | 0.012755 | 0.125 | 0.08 | 261 | 0 | 0.364 | 1 | 1 | cs | TRUE
16 | LV_3254-10_0_5_line_16 |  | 14 | 15 | 0.0086397 | 0.125 | 0.08 | 261 | 0 | 0.364 | 1 | 1 | cs | TRUE
17 | LV_3254-10_0_5_line_17 |  | 14 | 16 | 0.027515 | 0.125 | 0.08 | 261 | 0 | 0.364 | 1 | 1 | cs | TRUE
18 | LV_3254-10_0_5_line_18 |  | 15 | 236 | 0.025436 | 0.125 | 0.08 | 261 | 0 | 0.364 | 1 | 1 | cs | TRUE
19 | LV_3254-10_0_5_line_19 |  | 16 | 18 | 0.024271 | 0.125 | 0.08 | 261 | 0 | 0.364 | 1 | 1 | cs | TRUE
20 | LV_3254-10_0_5_line_20 |  | 16 | 19 | 0.006565 | 0.125 | 0.08 | 261 | 0 | 0.364 | 1 | 1 | cs | TRUE
21 | LV_3254-10_0_5_line_21 |  | 19 | 82 | 0.080849 | 0.125 | 0.08 | 261 | 0 | 0.364 | 1 | 1 | cs | TRUE
22 | LV_3254-10_0_5_line_22 |  | 20 | 21 | 0.039639 | 0.125 | 0.08 | 261 | 0 | 0.364 | 1 | 1 | cs | TRUE
23 | LV_3254-10_0_5_line_23 |  | 20 | 22 | 0.0031077 | 0.125 | 0.08 | 261 | 0 | 0.364 | 1 | 1 | cs | TRUE
24 | LV_3254-10_0_5_line_24 |  | 21 | 23 | 0.031443 | 0.125 | 0.08 | 261 | 0 | 0.364 | 1 | 1 | cs | TRUE
25 | LV_3254-10_0_5_line_25 |  | 21 | 24 | 0.030989 | 0.125 | 0.08 | 261 | 0 | 0.364 | 1 | 1 | cs | TRUE
26 | LV_3254-10_0_5_line_26 |  | 22 | 25 | 0.028325 | 0.125 | 0.08 | 261 | 0 | 0.364 | 1 | 1 | cs | TRUE
27 | LV_3254-10_0_5_line_27 |  | 22 | 26 | 0.01201 | 0.125 | 0.08 | 261 | 0 | 0.364 | 1 | 1 | cs | TRUE
28 | LV_3254-10_0_5_line_28 |  | 23 | 27 | 0.031384 | 0.125 | 0.08 | 261 | 0 | 0.364 | 1 | 1 | cs | TRUE
29 | LV_3254-10_0_5_line_29 |  | 24 | 28 | 0.021831 | 0.125 | 0.08 | 261 | 0 | 0.364 | 1 | 1 | cs | TRUE
30 | LV_3254-10_0_5_line_30 |  | 25 | 29 | 0.00034907 | 0.125 | 0.08 | 261 | 0 | 0.364 | 1 | 1 | cs | TRUE
31 | LV_3254-10_0_5_line_31 |  | 27 | 30 | 0.049307 | 0.125 | 0.08 | 261 | 0 | 0.364 | 1 | 1 | cs | TRUE
32 | LV_3254-10_0_5_line_32 |  | 28 | 31 | 0.030965 | 0.125 | 0.08 | 261 | 0 | 0.364 | 1 | 1 | cs | TRUE
33 | LV_3254-10_0_5_line_33 |  | 29 | 32 | 0.028041 | 0.125 | 0.08 | 261 | 0 | 0.364 | 1 | 1 | cs | TRUE
34 | LV_3254-10_0_5_line_34 |  | 30 | 44 | 0.01841 | 0.125 | 0.08 | 261 | 0 | 0.364 | 1 | 1 | cs | TRUE
35 | LV_3254-10_0_5_line_35 |  | 31 | 77 | 0.023522 | 0.125 | 0.08 | 261 | 0 | 0.364 | 1 | 1 | cs | TRUE
36 | LV_3254-10_0_5_line_36 |  | 32 | 100 | 0.0068869 | 0.125 | 0.08 | 261 | 0 | 0.364 | 1 | 1 | cs | TRUE
37 | LV_3254-10_0_5_line_37 |  | 33 | 34 | 0.0020934 | 0.125 | 0.08 | 261 | 0 | 0.364 | 1 | 1 | cs | TRUE
38 | LV_3254-10_0_5_line_38 |  | 33 | 35 | 0.043042 | 0.125 | 0.08 | 261 | 0 | 0.364 | 1 | 1 | cs | TRUE
39 | LV_3254-10_0_5_line_39 |  | 35 | 36 | 0.024452 | 0.125 | 0.08 | 261 | 0 | 0.364 | 1 | 1 | cs | TRUE
40 | LV_3254-10_0_5_line_40 |  | 36 | 37 | 0.032144 | 0.125 | 0.08 | 261 | 0 | 0.364 | 1 | 1 | cs | TRUE
41 | LV_3254-10_0_5_line_41 |  | 37 | 43 | 0.0084954 | 0.125 | 0.08 | 261 | 0 | 0.364 | 1 | 1 | cs | TRUE
42 | LV_3254-10_0_5_line_42 |  | 37 | 39 | 0.016808 | 0.125 | 0.08 | 261 | 0 | 0.364 | 1 | 1 | cs | TRUE
43 | LV_3254-10_0_5_line_43 |  | 38 | 39 | 0.037853 | 0.125 | 0.08 | 261 | 0 | 0.364 | 1 | 1 | cs | TRUE
44 | LV_3254-10_0_5_line_44 |  | 38 | 40 | 0.028759 | 0.125 | 0.08 | 261 | 0 | 0.364 | 1 | 5 | cs | TRUE
45 | LV_3254-10_0_5_line_45 |  | 38 | 41 | 0.001038 | 0.125 | 0.08 | 261 | 0 | 0.364 | 1 | 5 | cs | TRUE
46 | LV_3254-10_0_5_line_46 |  | 39 | 42 | 0.025873 | 0.125 | 0.08 | 261 | 0 | 0.364 | 1 | 1 | cs | TRUE
47 | LV_3254-10_0_5_line_47 |  | 40 | 97 | 0.0266 | 0.125 | 0.08 | 261 | 0 | 0.364 | 1 | 5 | cs | TRUE
48 | LV_3254-10_0_5_line_48 |  | 41 | 95 | 0.037912 | 0.125 | 0.08 | 261 | 0 | 0.364 | 1 | 5 | cs | TRUE
49 | LV_3254-10_0_5_line_49 |  | 41 | 92 | 0.039942 | 0.125 | 0.08 | 261 | 0 | 0.364 | 1 | 1 | cs | TRUE
50 | LV_3254-10_0_5_line_50 |  | 42 | 111 | 0.0011353 | 0.125 | 0.08 | 261 | 0 | 0.364 | 1 | 1 | cs | TRUE
51 | LV_3254-10_0_5_line_51 |  | 43 | 84 | 0.016711 | 0.125 | 0.08 | 261 | 0 | 0.364 | 1 | 1 | cs | TRUE
52 | LV_3254-10_0_5_line_52 |  | 44 | 45 | 0.02864 | 0.125 | 0.08 | 261 | 0 | 0.364 | 1 | 1 | cs | TRUE
53 | LV_3254-10_0_5_line_53 |  | 45 | 61 | 0.055654 | 0.125 | 0.08 | 261 | 0 | 0.364 | 1 | 1 | cs | TRUE
54 | LV_3254-10_0_5_line_54 |  | 46 | 47 | 0.0033396 | 0.125 | 0.08 | 261 | 0 | 0.364 | 1 | 1 | cs | TRUE
55 | LV_3254-10_0_5_line_55 |  | 46 | 48 | 0.022125 | 0.125 | 0.08 | 261 | 0 | 0.364 | 1 | 1 | cs | TRUE
56 | LV_3254-10_0_5_line_56 |  | 47 | 49 | 0.026604 | 0.125 | 0.08 | 261 | 0 | 0.364 | 1 | 1 | cs | TRUE
57 | LV_3254-10_0_5_line_57 |  | 48 | 50 | 0.010897 | 0.125 | 0.08 | 261 | 0 | 0.364 | 1 | 1 | cs | TRUE
58 | LV_3254-10_0_5_line_58 |  | 49 | 51 | 0.025039 | 0.125 | 0.08 | 261 | 0 | 0.364 | 1 | 1 | cs | TRUE
59 | LV_3254-10_0_5_line_59 |  | 50 | 52 | 0.0055218 | 0.125 | 0.08 | 261 | 0 | 0.364 | 1 | 1 | cs | TRUE
60 | LV_3254-10_0_5_line_60 |  | 51 | 53 | 0.0062179 | 0.125 | 0.08 | 261 | 0 | 0.364 | 1 | 1 | cs | TRUE
61 | LV_3254-10_0_5_line_61 |  | 52 | 54 | 0.021114 | 0.125 | 0.08 | 261 | 0 | 0.364 | 1 | 1 | cs | TRUE
62 | LV_3254-10_0_5_line_62 |  | 53 | 80 | 0.02276 | 0.125 | 0.08 | 261 | 0 | 0.364 | 1 | 1 | cs | TRUE
63 | LV_3254-10_0_5_line_63 |  | 54 | 118 | 0.035118 | 0.125 | 0.08 | 261 | 0 | 0.364 | 1 | 1 | cs | TRUE
64 | LV_3254-10_0_5_line_64 |  | 55 | 56 | 0.027187 | 0.125 | 0.08 | 261 | 0 | 0.364 | 1 | 1 | cs | TRUE
65 | LV_3254-10_0_5_line_65 |  | 56 | 57 | 0.01751 | 0.125 | 0.08 | 261 | 0 | 0.364 | 1 | 1 | cs | TRUE
66 | LV_3254-10_0_5_line_66 |  | 57 | 58 | 0.011277 | 0.125 | 0.08 | 261 | 0 | 0.364 | 1 | 1 | cs | TRUE
67 | LV_3254-10_0_5_line_67 |  | 57 | 59 | 0.065122 | 0.125 | 0.08 | 261 | 0 | 0.364 | 1 | 1 | cs | TRUE
68 | LV_3254-10_0_5_line_68 |  | 58 | 60 | 0.013981 | 0.125 | 0.08 | 261 | 0 | 0.364 | 1 | 1 | cs | TRUE
69 | LV_3254-10_0_5_line_69 |  | 58 | 61 | 0.029917 | 0.125 | 0.08 | 261 | 0 | 0.364 | 1 | 1 | cs | TRUE
70 | LV_3254-10_0_5_line_70 |  | 59 | 62 | 0.0222 | 0.125 | 0.08 | 261 | 0 | 0.364 | 1 | 1 | cs | TRUE
71 | LV_3254-10_0_5_line_71 |  | 59 | 63 | 0.011146 | 0.125 | 0.08 | 261 | 0 | 0.364 | 1 | 1 | cs | TRUE
72 | LV_3254-10_0_5_line_72 |  | 60 | 116 | 0.049159 | 0.125 | 0.08 | 261 | 0 | 0.364 | 1 | 1 | cs | TRUE
73 | LV_3254-10_0_5_line_73 |  | 62 | 124 | 0.035767 | 0.125 | 0.08 | 261 | 0 | 0.364 | 1 | 1 | cs | TRUE
74 | LV_3254-10_0_5_line_74 |  | 63 | 122 | 0.0238 | 0.125 | 0.08 | 261 | 0 | 0.364 | 1 | 1 | cs | TRUE
75 | LV_3254-10_0_5_line_75 |  | 64 | 128 | 0.095207 | 0.125 | 0.08 | 261 | 0 | 0.364 | 1 | 1 | cs | TRUE
76 | LV_3254-10_0_5_line_76 |  | 65 | 66 | 0.0067668 | 0.125 | 0.08 | 261 | 0 | 0.364 | 1 | 1 | cs | TRUE
77 | LV_3254-10_0_5_line_77 |  | 65 | 67 | 0.022549 | 0.125 | 0.08 | 261 | 0 | 0.364 | 1 | 1 | cs | TRUE
78 | LV_3254-10_0_5_line_78 |  | 66 | 68 | 0.025207 | 0.125 | 0.08 | 261 | 0 | 0.364 | 1 | 1 | cs | TRUE
79 | LV_3254-10_0_5_line_79 |  | 67 | 69 | 0.0022957 | 0.125 | 0.08 | 261 | 0 | 0.364 | 1 | 1 | cs | TRUE
80 | LV_3254-10_0_5_line_80 |  | 68 | 70 | 0.023031 | 0.125 | 0.08 | 261 | 0 | 0.364 | 1 | 1 | cs | TRUE
81 | LV_3254-10_0_5_line_81 |  | 68 | 71 | 0.055389 | 0.125 | 0.08 | 261 | 0 | 0.364 | 1 | 1 | cs | TRUE
82 | LV_3254-10_0_5_line_82 |  | 69 | 72 | 0.036522 | 0.125 | 0.08 | 261 | 0 | 0.364 | 1 | 1 | cs | TRUE
83 | LV_3254-10_0_5_line_83 |  | 70 | 73 | 0.01565 | 0.125 | 0.08 | 261 | 0 | 0.364 | 1 | 1 | cs | TRUE
84 | LV_3254-10_0_5_line_84 |  | 71 | 74 | 0.017439 | 0.125 | 0.08 | 261 | 0 | 0.364 | 1 | 1 | cs | TRUE
85 | LV_3254-10_0_5_line_85 |  | 72 | 75 | 0.024842 | 0.125 | 0.08 | 261 | 0 | 0.364 | 1 | 5 | cs | TRUE
86 | LV_3254-10_0_5_line_86 |  | 72 | 76 | 0.024585 | 0.125 | 0.08 | 261 | 0 | 0.364 | 1 | 5 | cs | TRUE
87 | LV_3254-10_0_5_line_87 |  | 73 | 109 | 0.023093 | 0.125 | 0.08 | 261 | 0 | 0.364 | 1 | 1 | cs | TRUE
88 | LV_3254-10_0_5_line_88 |  | 73 | 107 | 0.016837 | 0.125 | 0.08 | 261 | 0 | 0.364 | 1 | 1 | cs | TRUE
89 | LV_3254-10_0_5_line_89 |  | 75 | 120 | 0.012095 | 0.125 | 0.08 | 261 | 0 | 0.364 | 1 | 5 | cs | TRUE
90 | LV_3254-10_0_5_line_90 |  | 75 | 121 | 0.019075 | 0.125 | 0.08 | 261 | 0 | 0.364 | 1 | 1 | cs | TRUE
91 | LV_3254-10_0_5_line_91 |  | 76 | 106 | 0.015013 | 0.125 | 0.08 | 261 | 0 | 0.364 | 1 | 3 | cs | TRUE
92 | LV_3254-10_0_5_line_92 |  | 77 | 78 | 0.062046 | 0.125 | 0.08 | 261 | 0 | 0.364 | 1 | 1 | cs | TRUE
93 | LV_3254-10_0_5_line_93 |  | 78 | 79 | 0.022552 | 0.125 | 0.08 | 261 | 0 | 0.364 | 1 | 1 | cs | TRUE
94 | LV_3254-10_0_5_line_94 |  | 79 | 85 | 0.019682 | 0.125 | 0.08 | 261 | 0 | 0.364 | 1 | 1 | cs | TRUE
95 | LV_3254-10_0_5_line_95 |  | 80 | 117 | 0.024977 | 0.125 | 0.08 | 261 | 0 | 0.364 | 1 | 1 | cs | TRUE
96 | LV_3254-10_0_5_line_96 |  | 80 | 134 | 0.011432 | 0.125 | 0.08 | 261 | 0 | 0.364 | 1 | 1 | cs | TRUE
97 | LV_3254-10_0_5_line_97 |  | 81 | 82 | 0.037802 | 0.125 | 0.08 | 261 | 0 | 0.364 | 1 | 1 | cs | TRUE
98 | LV_3254-10_0_5_line_98 |  | 81 | 83 | 0.0072852 | 0.125 | 0.08 | 261 | 0 | 0.364 | 1 | 1 | cs | TRUE
99 | LV_3254-10_0_5_line_99 |  | 83 | 84 | 0.017225 | 0.125 | 0.08 | 261 | 0 | 0.364 | 1 | 1 | cs | TRUE
100 | LV_3254-10_0_5_line_100 |  | 85 | 86 | 0.078898 | 0.125 | 0.08 | 261 | 0 | 0.364 | 1 | 1 | cs | TRUE
101 | LV_3254-10_0_5_line_101 |  | 85 | 87 | 0.005903 | 0.125 | 0.08 | 261 | 0 | 0.364 | 1 | 1 | cs | TRUE
102 | LV_3254-10_0_5_line_102 |  | 87 | 112 | 0.057818 | 0.125 | 0.08 | 261 | 0 | 0.364 | 1 | 1 | cs | TRUE
103 | LV_3254-10_0_5_line_103 |  | 88 | 89 | 0.064462 | 0.125 | 0.08 | 261 | 0 | 0.364 | 1 | 1 | cs | TRUE
104 | LV_3254-10_0_5_line_104 |  | 89 | 90 | 0.020129 | 0.125 | 0.08 | 261 | 0 | 0.364 | 1 | 1 | cs | TRUE
105 | LV_3254-10_0_5_line_105 |  | 90 | 91 | 0.022966 | 0.125 | 0.08 | 261 | 0 | 0.364 | 1 | 1 | cs | TRUE
106 | LV_3254-10_0_5_line_106 |  | 92 | 93 | 0.0011968 | 0.125 | 0.08 | 261 | 0 | 0.364 | 1 | 1 | cs | TRUE
107 | LV_3254-10_0_5_line_107 |  | 93 | 94 | 0.011994 | 0.125 | 0.08 | 261 | 0 | 0.364 | 1 | 1 | cs | TRUE
108 | LV_3254-10_0_5_line_108 |  | 95 | 96 | 0.017505 | 0.125 | 0.08 | 261 | 0 | 0.364 | 1 | 5 | cs | TRUE
109 | LV_3254-10_0_5_line_109 |  | 96 | 98 | 0.024553 | 0.125 | 0.08 | 261 | 0 | 0.364 | 1 | 1 | cs | TRUE
110 | LV_3254-10_0_5_line_110 |  | 96 | 99 | 0.011749 | 0.125 | 0.08 | 261 | 0 | 0.364 | 1 | 5 | cs | TRUE
111 | LV_3254-10_0_5_line_111 |  | 97 | 221 | 0.015034 | 0.125 | 0.08 | 261 | 0 | 0.364 | 1 | 5 | cs | TRUE
112 | LV_3254-10_0_5_line_112 |  | 98 | 138 | 0.011381 | 0.125 | 0.08 | 261 | 0 | 0.364 | 1 | 1 | cs | TRUE
113 | LV_3254-10_0_5_line_113 |  | 99 | 120 | 0.027044 | 0.125 | 0.08 | 261 | 0 | 0.364 | 1 | 5 | cs | TRUE
114 | LV_3254-10_0_5_line_114 |  | 100 | 101 | 0.0012674 | 0.125 | 0.08 | 261 | 0 | 0.364 | 1 | 1 | cs | TRUE
115 | LV_3254-10_0_5_line_115 |  | 101 | 102 | 0.015457 | 0.125 | 0.08 | 261 | 0 | 0.364 | 1 | 1 | cs | TRUE
116 | LV_3254-10_0_5_line_116 |  | 102 | 103 | 0.029342 | 0.125 | 0.08 | 261 | 0 | 0.364 | 1 | 1 | cs | TRUE
117 | LV_3254-10_0_5_line_117 |  | 102 | 104 | 0.00024986 | 0.125 | 0.08 | 261 | 0 | 0.364 | 1 | 1 | cs | TRUE
118 | LV_3254-10_0_5_line_118 |  | 103 | 105 | 0.0075097 | 0.125 | 0.08 | 261 | 0 | 0.364 | 1 | 1 | cs | TRUE
119 | LV_3254-10_0_5_line_119 |  | 104 | 106 | 0.012294 | 0.125 | 0.08 | 261 | 0 | 0.364 | 1 | 2 | cs | TRUE
120 | LV_3254-10_0_5_line_120 |  | 105 | 117 | 0.011133 | 0.125 | 0.08 | 261 | 0 | 0.364 | 1 | 1 | cs | TRUE
121 | LV_3254-10_0_5_line_121 |  | 107 | 108 | 0.011025 | 0.125 | 0.08 | 261 | 0 | 0.364 | 1 | 1 | cs | TRUE
122 | LV_3254-10_0_5_line_122 |  | 109 | 110 | 0.030001 | 0.125 | 0.08 | 261 | 0 | 0.364 | 1 | 1 | cs | TRUE
123 | LV_3254-10_0_5_line_123 |  | 111 | 233 | 0.024112 | 0.125 | 0.08 | 261 | 0 | 0.364 | 1 | 1 | cs | TRUE
124 | LV_3254-10_0_5_line_124 |  | 112 | 113 | 0.05958 | 0.125 | 0.08 | 261 | 0 | 0.364 | 1 | 1 | cs | TRUE
125 | LV_3254-10_0_5_line_125 |  | 114 | 115 | 0.032819 | 0.125 | 0.08 | 261 | 0 | 0.364 | 1 | 1 | cs | TRUE
126 | LV_3254-10_0_5_line_126 |  | 115 | 116 | 0.012317 | 0.125 | 0.08 | 261 | 0 | 0.364 | 1 | 1 | cs | TRUE
127 | LV_3254-10_0_5_line_127 |  | 118 | 119 | 0.009279 | 0.125 | 0.08 | 261 | 0 | 0.364 | 1 | 1 | cs | TRUE
128 | LV_3254-10_0_5_line_128 |  | 120 | 135 | 0.025048 | 0.125 | 0.08 | 261 | 0 | 0.364 | 1 | 5 | cs | TRUE
129 | LV_3254-10_0_5_line_129 |  | 121 | 130 | 0.015802 | 0.125 | 0.08 | 261 | 0 | 0.364 | 1 | 1 | cs | TRUE
130 | LV_3254-10_0_5_line_130 |  | 122 | 123 | 0.0026868 | 0.125 | 0.08 | 261 | 0 | 0.364 | 1 | 1 | cs | TRUE
131 | LV_3254-10_0_5_line_131 |  | 124 | 125 | 0.034018 | 0.125 | 0.08 | 261 | 0 | 0.364 | 1 | 1 | cs | TRUE
132 | LV_3254-10_0_5_line_132 |  | 124 | 126 | 0.062441 | 0.125 | 0.08 | 261 | 0 | 0.364 | 1 | 1 | cs | TRUE
133 | LV_3254-10_0_5_line_133 |  | 126 | 127 | 0.086186 | 0.125 | 0.08 | 261 | 0 | 0.364 | 1 | 1 | cs | TRUE
134 | LV_3254-10_0_5_line_134 |  | 127 | 128 | 0.0099694 | 0.125 | 0.08 | 261 | 0 | 0.364 | 1 | 1 | cs | TRUE
135 | LV_3254-10_0_5_line_135 |  | 129 | 130 | 0.0026188 | 0.125 | 0.08 | 261 | 0 | 0.364 | 1 | 1 | cs | TRUE
136 | LV_3254-10_0_5_line_136 |  | 131 | 132 | 0.011981 | 0.125 | 0.08 | 261 | 0 | 0.364 | 1 | 1 | cs | TRUE
137 | LV_3254-10_0_5_line_137 |  | 131 | 133 | 0.0064667 | 0.125 | 0.08 | 261 | 0 | 0.364 | 1 | 1 | cs | TRUE
138 | LV_3254-10_0_5_line_138 |  | 132 | 134 | 0.0018587 | 0.125 | 0.08 | 261 | 0 | 0.364 | 1 | 1 | cs | TRUE
139 | LV_3254-10_0_5_line_139 |  | 135 | 136 | 0.015165 | 0.125 | 0.08 | 261 | 0 | 0.364 | 1 | 1 | cs | TRUE
140 | LV_3254-10_0_5_line_140 |  | 135 | 137 | 0.036246 | 0.125 | 0.08 | 261 | 0 | 0.364 | 1 | 5 | cs | TRUE
141 | LV_3254-10_0_5_line_141 |  | 136 | 139 | 0.017132 | 0.125 | 0.08 | 261 | 0 | 0.364 | 1 | 1 | cs | TRUE
142 | LV_3254-10_0_5_line_142 |  | 138 | 141 | 0.0059801 | 0.125 | 0.08 | 261 | 0 | 0.364 | 1 | 1 | cs | TRUE
143 | LV_3254-10_0_5_line_143 |  | 139 | 178 | 0.0069424 | 0.125 | 0.08 | 261 | 0 | 0.364 | 1 | 1 | cs | TRUE
144 | LV_3254-10_0_5_line_144 |  | 140 | 141 | 0.014019 | 0.125 | 0.08 | 261 | 0 | 0.364 | 1 | 1 | cs | TRUE
145 | LV_3254-10_0_5_line_145 |  | 142 | 143 | 0.0048162 | 0.125 | 0.08 | 261 | 0 | 0.364 | 1 | 1 | cs | TRUE
146 | LV_3254-10_0_5_line_146 |  | 143 | 144 | 0.030303 | 0.125 | 0.08 | 261 | 0 | 0.364 | 1 | 1 | cs | TRUE
147 | LV_3254-10_0_5_line_147 |  | 143 | 145 | 0.014151 | 0.125 | 0.08 | 261 | 0 | 0.364 | 1 | 1 | cs | TRUE
148 | LV_3254-10_0_5_line_148 |  | 144 | 146 | 0.029626 | 0.125 | 0.08 | 261 | 0 | 0.364 | 1 | 1 | cs | TRUE
149 | LV_3254-10_0_5_line_149 |  | 145 | 147 | 0.014341 | 0.125 | 0.08 | 261 | 0 | 0.364 | 1 | 1 | cs | TRUE
150 | LV_3254-10_0_5_line_150 |  | 146 | 148 | 0.013421 | 0.125 | 0.08 | 261 | 0 | 0.364 | 1 | 1 | cs | TRUE
151 | LV_3254-10_0_5_line_151 |  | 147 | 150 | 0.011027 | 0.125 | 0.08 | 261 | 0 | 0.364 | 1 | 1 | cs | TRUE
152 | LV_3254-10_0_5_line_152 |  | 148 | 188 | 0.010015 | 0.125 | 0.08 | 261 | 0 | 0.364 | 1 | 1 | cs | TRUE
153 | LV_3254-10_0_5_line_153 |  | 148 | 149 | 0.01796 | 0.125 | 0.08 | 261 | 0 | 0.364 | 1 | 1 | cs | TRUE
154 | LV_3254-10_0_5_line_154 |  | 150 | 193 | 0.0076204 | 0.125 | 0.08 | 261 | 0 | 0.364 | 1 | 1 | cs | TRUE
155 | LV_3254-10_0_5_line_155 |  | 151 | 152 | 0.018255 | 0.125 | 0.08 | 261 | 0 | 0.364 | 1 | 1 | cs | TRUE
156 | LV_3254-10_0_5_line_156 |  | 151 | 153 | 0.0046402 | 0.125 | 0.08 | 261 | 0 | 0.364 | 1 | 1 | cs | TRUE
157 | LV_3254-10_0_5_line_157 |  | 152 | 154 | 0.013099 | 0.125 | 0.08 | 261 | 0 | 0.364 | 1 | 1 | cs | TRUE
158 | LV_3254-10_0_5_line_158 |  | 154 | 155 | 0.012801 | 0.125 | 0.08 | 261 | 0 | 0.364 | 1 | 1 | cs | TRUE
159 | LV_3254-10_0_5_line_159 |  | 155 | 156 | 0.021726 | 0.125 | 0.08 | 261 | 0 | 0.364 | 1 | 1 | cs | TRUE
160 | LV_3254-10_0_5_line_160 |  | 156 | 179 | 0.0022929 | 0.125 | 0.08 | 261 | 0 | 0.364 | 1 | 1 | cs | TRUE
161 | LV_3254-10_0_5_line_161 |  | 156 | 177 | 0.02205 | 0.125 | 0.08 | 261 | 0 | 0.364 | 1 | 1 | cs | TRUE
162 | LV_3254-10_0_5_line_162 |  | 157 | 158 | 0.012778 | 0.125 | 0.08 | 261 | 0 | 0.364 | 1 | 1 | cs | TRUE
163 | LV_3254-10_0_5_line_163 |  | 157 | 159 | 0.049798 | 0.125 | 0.08 | 261 | 0 | 0.364 | 1 | 1 | cs | TRUE
164 | LV_3254-10_0_5_line_164 |  | 158 | 160 | 0.0060893 | 0.125 | 0.08 | 261 | 0 | 0.364 | 1 | 1 | cs | TRUE
165 | LV_3254-10_0_5_line_165 |  | 159 | 161 | 0.003325 | 0.125 | 0.08 | 261 | 0 | 0.364 | 1 | 1 | cs | TRUE
166 | LV_3254-10_0_5_line_166 |  | 159 | 162 | 0.029241 | 0.125 | 0.08 | 261 | 0 | 0.364 | 1 | 1 | cs | TRUE
167 | LV_3254-10_0_5_line_167 |  | 160 | 163 | 0.022844 | 0.125 | 0.08 | 261 | 0 | 0.364 | 1 | 1 | cs | TRUE
168 | LV_3254-10_0_5_line_168 |  | 161 | 164 | 0.031771 | 0.125 | 0.08 | 261 | 0 | 0.364 | 1 | 1 | cs | TRUE
169 | LV_3254-10_0_5_line_169 |  | 161 | 165 | 0.0089855 | 0.125 | 0.08 | 261 | 0 | 0.364 | 1 | 1 | cs | TRUE
170 | LV_3254-10_0_5_line_170 |  | 163 | 166 | 0.005837 | 0.125 | 0.08 | 261 | 0 | 0.364 | 1 | 1 | cs | TRUE
171 | LV_3254-10_0_5_line_171 |  | 164 | 167 | 0.032284 | 0.125 | 0.08 | 261 | 0 | 0.364 | 1 | 1 | cs | TRUE
172 | LV_3254-10_0_5_line_172 |  | 165 | 168 | 0.020796 | 0.125 | 0.08 | 261 | 0 | 0.364 | 1 | 1 | cs | TRUE
173 | LV_3254-10_0_5_line_173 |  | 166 | 186 | 0.028342 | 0.125 | 0.08 | 261 | 0 | 0.364 | 1 | 5 | cs | TRUE
174 | LV_3254-10_0_5_line_174 |  | 166 | 187 | 0.040432 | 0.125 | 0.08 | 261 | 0 | 0.364 | 1 | 5 | cs | TRUE
175 | LV_3254-10_0_5_line_175 |  | 167 | 192 | 0.0095094 | 0.125 | 0.08 | 261 | 0 | 0.364 | 1 | 1 | cs | TRUE
176 | LV_3254-10_0_5_line_176 |  | 168 | 198 | 0.030429 | 0.125 | 0.08 | 261 | 0 | 0.364 | 1 | 1 | cs | TRUE
177 | LV_3254-10_0_5_line_177 |  | 169 | 170 | 0.000548 | 0.125 | 0.08 | 261 | 0 | 0.364 | 1 | 1 | cs | TRUE
178 | LV_3254-10_0_5_line_178 |  | 170 | 171 | 0.015018 | 0.125 | 0.08 | 261 | 0 | 0.364 | 1 | 1 | cs | TRUE
179 | LV_3254-10_0_5_line_179 |  | 171 | 172 | 0.0048406 | 0.125 | 0.08 | 261 | 0 | 0.364 | 1 | 1 | cs | TRUE
180 | LV_3254-10_0_5_line_180 |  | 172 | 173 | 0.022729 | 0.125 | 0.08 | 261 | 0 | 0.364 | 1 | 1 | cs | TRUE
181 | LV_3254-10_0_5_line_181 |  | 173 | 182 | 0.0066865 | 0.125 | 0.08 | 261 | 0 | 0.364 | 1 | 1 | cs | TRUE
182 | LV_3254-10_0_5_line_182 |  | 174 | 175 | 0.042051 | 0.125 | 0.08 | 261 | 0 | 0.364 | 1 | 1 | cs | TRUE
183 | LV_3254-10_0_5_line_183 |  | 174 | 176 | 0.0034878 | 0.125 | 0.08 | 261 | 0 | 0.364 | 1 | 1 | cs | TRUE
184 | LV_3254-10_0_5_line_184 |  | 175 | 177 | 0.045106 | 0.125 | 0.08 | 261 | 0 | 0.364 | 1 | 1 | cs | TRUE
185 | LV_3254-10_0_5_line_185 |  | 177 | 178 | 0.0084848 | 0.125 | 0.08 | 261 | 0 | 0.364 | 1 | 1 | cs | TRUE
186 | LV_3254-10_0_5_line_186 |  | 179 | 185 | 0.030955 | 0.125 | 0.08 | 261 | 0 | 0.364 | 1 | 1 | cs | TRUE
187 | LV_3254-10_0_5_line_187 |  | 180 | 181 | 0.01668 | 0.125 | 0.08 | 261 | 0 | 0.364 | 1 | 1 | cs | TRUE
188 | LV_3254-10_0_5_line_188 |  | 180 | 182 | 0.0020395 | 0.125 | 0.08 | 261 | 0 | 0.364 | 1 | 1 | cs | TRUE
189 | LV_3254-10_0_5_line_189 |  | 181 | 183 | 0.01081 | 0.125 | 0.08 | 261 | 0 | 0.364 | 1 | 1 | cs | TRUE
190 | LV_3254-10_0_5_line_190 |  | 183 | 184 | 0.012655 | 0.125 | 0.08 | 261 | 0 | 0.364 | 1 | 1 | cs | TRUE
191 | LV_3254-10_0_5_line_191 |  | 184 | 185 | 0.0037939 | 0.125 | 0.08 | 261 | 0 | 0.364 | 1 | 1 | cs | TRUE
192 | LV_3254-10_0_5_line_192 |  | 186 | 188 | 0.017875 | 0.125 | 0.08 | 261 | 0 | 0.364 | 1 | 2 | cs | TRUE
193 | LV_3254-10_0_5_line_193 |  | 187 | 189 | 0.0022765 | 0.125 | 0.08 | 261 | 0 | 0.364 | 1 | 5 | cs | TRUE
194 | LV_3254-10_0_5_line_194 |  | 188 | 199 | 0.032634 | 0.125 | 0.08 | 261 | 0 | 0.364 | 1 | 1 | cs | TRUE
195 | LV_3254-10_0_5_line_195 |  | 189 | 222 | 0.013152 | 0.125 | 0.08 | 261 | 0 | 0.364 | 1 | 5 | cs | TRUE
196 | LV_3254-10_0_5_line_196 |  | 190 | 191 | 0.013065 | 0.125 | 0.08 | 261 | 0 | 0.364 | 1 | 1 | cs | TRUE
197 | LV_3254-10_0_5_line_197 |  | 190 | 192 | 0.016312 | 0.125 | 0.08 | 261 | 0 | 0.364 | 1 | 1 | cs | TRUE
198 | LV_3254-10_0_5_line_198 |  | 193 | 194 | 0.0053671 | 0.125 | 0.08 | 261 | 0 | 0.364 | 1 | 1 | cs | TRUE
199 | LV_3254-10_0_5_line_199 |  | 194 | 195 | 0.025043 | 0.125 | 0.08 | 261 | 0 | 0.364 | 1 | 1 | cs | TRUE
200 | LV_3254-10_0_5_line_200 |  | 196 | 197 | 0.014777 | 0.125 | 0.08 | 261 | 0 | 0.364 | 1 | 1 | cs | TRUE
201 | LV_3254-10_0_5_line_201 |  | 196 | 198 | 0.003251 | 0.125 | 0.08 | 261 | 0 | 0.364 | 1 | 1 | cs | TRUE
202 | LV_3254-10_0_5_line_202 |  | 200 | 201 | 0.002837 | 0.125 | 0.08 | 261 | 0 | 0.364 | 1 | 1 | cs | TRUE
203 | LV_3254-10_0_5_line_203 |  | 200 | 202 | 0.023769 | 0.125 | 0.08 | 261 | 0 | 0.364 | 1 | 1 | cs | TRUE
204 | LV_3254-10_0_5_line_204 |  | 201 | 203 | 0.015105 | 0.125 | 0.08 | 261 | 0 | 0.364 | 1 | 1 | cs | TRUE
205 | LV_3254-10_0_5_line_205 |  | 202 | 204 | 0.010878 | 0.125 | 0.08 | 261 | 0 | 0.364 | 1 | 1 | cs | TRUE
206 | LV_3254-10_0_5_line_206 |  | 203 | 205 | 0.042375 | 0.125 | 0.08 | 261 | 0 | 0.364 | 1 | 1 | cs | TRUE
207 | LV_3254-10_0_5_line_207 |  | 203 | 206 | 0.071093 | 0.125 | 0.08 | 261 | 0 | 0.364 | 1 | 1 | cs | TRUE
208 | LV_3254-10_0_5_line_208 |  | 204 | 207 | 0.024434 | 0.125 | 0.08 | 261 | 0 | 0.364 | 1 | 5 | cs | TRUE
209 | LV_3254-10_0_5_line_209 |  | 204 | 208 | 0.010666 | 0.125 | 0.08 | 261 | 0 | 0.364 | 1 | 5 | cs | TRUE
210 | LV_3254-10_0_5_line_210 |  | 205 | 209 | 0.0087423 | 0.125 | 0.08 | 261 | 0 | 0.364 | 1 | 1 | cs | TRUE
211 | LV_3254-10_0_5_line_211 |  | 206 | 210 | 0.084693 | 0.125 | 0.08 | 261 | 0 | 0.364 | 1 | 1 | cs | TRUE
212 | LV_3254-10_0_5_line_212 |  | 207 | 211 | 0.014088 | 0.125 | 0.08 | 261 | 0 | 0.364 | 1 | 5 | cs | TRUE
213 | LV_3254-10_0_5_line_213 |  | 208 | 212 | 0.024471 | 0.125 | 0.08 | 261 | 0 | 0.364 | 1 | 5 | cs | TRUE
214 | LV_3254-10_0_5_line_214 |  | 210 | 228 | 0.0015144 | 0.125 | 0.08 | 261 | 0 | 0.364 | 1 | 1 | cs | TRUE
215 | LV_3254-10_0_5_line_215 |  | 211 | 225 | 0.017017 | 0.125 | 0.08 | 261 | 0 | 0.364 | 1 | 5 | cs | TRUE
216 | LV_3254-10_0_5_line_216 |  | 212 | 215 | 0.017049 | 0.125 | 0.08 | 261 | 0 | 0.364 | 1 | 5 | cs | TRUE
217 | LV_3254-10_0_5_line_217 |  | 212 | 213 | 0.014954 | 0.125 | 0.08 | 261 | 0 | 0.364 | 1 | 1 | cs | TRUE
218 | LV_3254-10_0_5_line_218 |  | 213 | 214 | 0.031577 | 0.125 | 0.08 | 261 | 0 | 0.364 | 1 | 1 | cs | TRUE
219 | LV_3254-10_0_5_line_219 |  | 215 | 216 | 0.023677 | 0.125 | 0.08 | 261 | 0 | 0.364 | 1 | 5 | cs | TRUE
220 | LV_3254-10_0_5_line_220 |  | 216 | 217 | 0.023176 | 0.125 | 0.08 | 261 | 0 | 0.364 | 1 | 5 | cs | TRUE
221 | LV_3254-10_0_5_line_221 |  | 217 | 218 | 0.033798 | 0.125 | 0.08 | 261 | 0 | 0.364 | 1 | 5 | cs | TRUE
222 | LV_3254-10_0_5_line_222 |  | 218 | 219 | 0.018452 | 0.125 | 0.08 | 261 | 0 | 0.364 | 1 | 5 | cs | TRUE
223 | LV_3254-10_0_5_line_223 |  | 218 | 220 | 0.056169 | 0.125 | 0.08 | 261 | 0 | 0.364 | 1 | 1 | cs | TRUE
224 | LV_3254-10_0_5_line_224 |  | 219 | 221 | 0.026105 | 0.125 | 0.08 | 261 | 0 | 0.364 | 1 | 5 | cs | TRUE
225 | LV_3254-10_0_5_line_225 |  | 222 | 223 | 0.0052035 | 0.125 | 0.08 | 261 | 0 | 0.364 | 1 | 5 | cs | TRUE
226 | LV_3254-10_0_5_line_226 |  | 223 | 224 | 0.012153 | 0.125 | 0.08 | 261 | 0 | 0.364 | 1 | 1 | cs | TRUE
227 | LV_3254-10_0_5_line_227 |  | 223 | 225 | 0.003154 | 0.125 | 0.08 | 261 | 0 | 0.364 | 1 | 5 | cs | TRUE
228 | LV_3254-10_0_5_line_228 |  | 224 | 226 | 0.0086657 | 0.125 | 0.08 | 261 | 0 | 0.364 | 1 | 1 | cs | TRUE
229 | LV_3254-10_0_5_line_229 |  | 226 | 227 | 0.041794 | 0.125 | 0.08 | 261 | 0 | 0.364 | 1 | 1 | cs | TRUE
230 | LV_3254-10_0_5_line_230 |  | 227 | 242 | 0.029038 | 0.125 | 0.08 | 261 | 0 | 0.364 | 1 | 1 | cs | TRUE
231 | LV_3254-10_0_5_line_231 |  | 229 | 230 | 0.052988 | 0.125 | 0.08 | 261 | 0 | 0.364 | 1 | 1 | cs | TRUE
232 | LV_3254-10_0_5_line_232 |  | 230 | 231 | 0.060828 | 0.125 | 0.08 | 261 | 0 | 0.364 | 1 | 1 | cs | TRUE
233 | LV_3254-10_0_5_line_233 |  | 230 | 232 | 0.27928 | 0.125 | 0.08 | 261 | 0 | 0.364 | 1 | 1 | cs | TRUE
234 | LV_3254-10_0_5_line_234 |  | 231 | 233 | 0.023703 | 0.125 | 0.08 | 261 | 0 | 0.364 | 1 | 1 | cs | TRUE
235 | LV_3254-10_0_5_line_235 |  | 232 | 234 | 0.070364 | 0.125 | 0.08 | 261 | 0 | 0.364 | 1 | 1 | cs | TRUE
236 | LV_3254-10_0_5_line_236 |  | 234 | 237 | 0.07415 | 0.125 | 0.08 | 261 | 0 | 0.364 | 1 | 1 | cs | TRUE
237 | LV_3254-10_0_5_line_237 |  | 235 | 236 | 0.014008 | 0.125 | 0.08 | 261 | 0 | 0.364 | 1 | 1 | cs | TRUE
238 | LV_3254-10_0_5_line_238 |  | 237 | 238 | 0.026101 | 0.125 | 0.08 | 261 | 0 | 0.364 | 1 | 1 | cs | TRUE
239 | LV_3254-10_0_5_line_239 |  | 238 | 239 | 0.0031777 | 0.125 | 0.08 | 261 | 0 | 0.364 | 1 | 1 | cs | TRUE
240 | LV_3254-10_0_5_line_240 |  | 239 | 240 | 0.014229 | 0.125 | 0.08 | 261 | 0 | 0.364 | 1 | 1 | cs | TRUE
241 | LV_3254-10_0_5_line_241 |  | 240 | 241 | 0.038531 | 0.125 | 0.08 | 261 | 0 | 0.364 | 1 | 1 | cs | TRUE
242 | LV_3254-10_0_5_line_242 |  | 242 | 243 | 0.0037265 | 0.125 | 0.08 | 261 | 0 | 0.364 | 1 | 1 | cs | TRUE

## trafo
| name | std_type | hv_bus | lv_bus | sn_mva | vn_hv_kv | vn_lv_kv | vk_percent | vkr_percent | pfe_kw | i0_percent | shift_degree | tap_side | tap_neutral | tap_min | tap_max | tap_step_percent | tap_step_degree | tap_pos | tap_phase_shifter | parallel | df | in_service
0 | LV_3254-10_0_5_trafo_173 | 0.63 MVA 20/0.4 kV | 244 | 137 | 0.63 | 20 | 0.4 | 6 | 1.206 | 1.65 | 0.2619 | 150 | hv | 0 | -2 | 2 | 2.5 | 0 | 0 | FALSE | 1 | 1 | TRUE

## line_geodata
| x0 | y0 | x1 | y1 | x2 | y2 | x3 | y3 | x4 | y4 | x5 | y5 | x6 | y6 | x7 | y7 | x8 | y8 | x9 | y9 | x10 | y10 | x11 | y11
0 | 2760962.3805 | 1242337.623 | 2760887.0059 | 1242345.9455 | 2760879.8085 | 1242346.7409
1 | 2760962.3805 | 1242337.623 | 2760971.4179 | 1242336.6251 | 2760992.4567 | 1242334.7107
2 | 2760879.8085 | 1242346.7409 | 2760865.1099 | 1242348.365
3 | 2760879.8085 | 1242346.7409 | 2760872.4669 | 1242228.4788
4 | 2760865.1099 | 1242348.365 | 2760852.8648 | 1242349.7181
5 | 2760888.8375 | 1242225.4761 | 2760886.0179 | 1242227.357 | 2760881.2823 | 1242228.2073 | 2760872.4669 | 1242228.4788
6 | 2760837.1447 | 1242351.4552 | 2760852.8648 | 1242349.7181
7 | 2760888.8375 | 1242225.4761 | 2760890.1435 | 1242223.3427 | 2760891.1409 | 1242218.9209 | 2760893.1868 | 1242199.909
8 | 2760837.1447 | 1242351.4552 | 2760844.6884 | 1242389.9325
9 | 2759823.66 | 1242226.7992 | 2759816.5357 | 1242225.3013
10 | 2759823.66 | 1242226.7992 | 2759838.1883 | 1242227.3326
11 | 2759823.66 | 1242226.7992 | 2759822.99 | 1242232.8538 | 2759822.3595 | 1242238.5646 | 2759823.4916 | 1242244.8346 | 2759827.6029 | 1242250.8624 | 2759844.4351 | 1242274.083 | 2759860.0275 | 1242295.5907
12 | 2759869.2518 | 1242228.4226 | 2759864.6857 | 1242228.3055 | 2759838.1883 | 1242227.3326
13 | 2759927.7191 | 1242403.4661 | 2759860.0275 | 1242295.5907
14 | 2759946.7428 | 1242434.9725 | 2759927.7191 | 1242403.4661
15 | 2759953.4189 | 1242445.8408 | 2759946.7787 | 1242435.0319 | 2759946.7428 | 1242434.9725
16 | 2760261.6012 | 1242313.8049 | 2760262.7959 | 1242322.3616
17 | 2760266.4029 | 1242286.719 | 2760265.4102 | 1242291.2633 | 2760264.4835 | 1242296.4434 | 2760263.0028 | 1242304.4891 | 2760261.6012 | 1242313.8049 | 2760261.6012 | 1242313.8049
18 | 2760272.3128 | 1242345.4097 | 2760267.1393 | 1242338.3898 | 2760264.327 | 1242331.6183 | 2760263.1412 | 1242324.8352 | 2760262.7959 | 1242322.3616
19 | 2760266.4029 | 1242286.719 | 2760289.2093 | 1242295.0218
20 | 2760266.4029 | 1242286.719 | 2760268.5899 | 1242280.5275
21 | 2760268.5899 | 1242280.5275 | 2760297.4523 | 1242290.6947 | 2760320.2723 | 1242298.8525 | 2760334.9221 | 1242304.2424 | 2760344.686 | 1242307.8346
22 | 2760578.8192 | 1242202.6691 | 2760578.4859 | 1242211.9025 | 2760575.7856 | 1242242.1818
23 | 2760575.5095 | 1242245.2772 | 2760575.7856 | 1242242.1818
24 | 2760578.8192 | 1242202.6691 | 2760588.1141 | 1242197.9826 | 2760605.2499 | 1242188.6704 | 2760606.571 | 1242187.8975
25 | 2760578.8192 | 1242202.6691 | 2760579.1388 | 1242192.8236 | 2760578.9332 | 1242190.36 | 2760576.4073 | 1242171.8657
26 | 2760575.5095 | 1242245.2772 | 2760572.9904 | 1242273.4902
27 | 2760575.5095 | 1242245.2772 | 2760563.5244 | 1242244.5035
28 | 2760633.5794 | 1242171.916 | 2760629.7079 | 1242174.3403 | 2760610.392 | 1242185.6621 | 2760606.571 | 1242187.8975
29 | 2760573.453 | 1242150.2354 | 2760576.4073 | 1242171.8657
30 | 2760572.9904 | 1242273.4902 | 2760572.9593 | 1242273.8379
31 | 2760633.5794 | 1242171.916 | 2760666.6512 | 1242151.2063 | 2760674.9419 | 1242145.1174
32 | 2760573.453 | 1242150.2354 | 2760571.7367 | 1242137.6689 | 2760571.2751 | 1242130.972 | 2760571.4149 | 1242126.9273 | 2760571.5414 | 1242123.3717 | 2760572.2468 | 1242119.4709
33 | 2760572.9593 | 1242273.8379 | 2760570.4655 | 1242301.7674
34 | 2760689.7802 | 1242134.2196 | 2760674.9419 | 1242145.1174
35 | 2760577.3766 | 1242096.5358 | 2760576.6252 | 1242098.7738 | 2760573.7389 | 1242111.2192 | 2760572.2468 | 1242119.4709
36 | 2760569.853 | 1242308.627 | 2760570.4655 | 1242301.7674
37 | 2760489.5558 | 1242260.3756 | 2760491.1296 | 1242258.9951
38 | 2760460.2771 | 1242291.8598 | 2760472.4406 | 1242277.6327 | 2760485.1246 | 1242264.2624 | 2760489.5558 | 1242260.3756
39 | 2760447.8504 | 1242312.8137 | 2760450.7432 | 1242306.2632 | 2760454.4771 | 1242299.9357 | 2760460.0984 | 1242292.0688 | 2760460.2771 | 1242291.8598
40 | 2760424.4494 | 1242334.5248 | 2760426.1322 | 1242332.4349 | 2760428.2569 | 1242330.7907 | 2760430.7069 | 1242329.7003 | 2760440.8707 | 1242318.8866 | 2760447.8504 | 1242312.8137
41 | 2760424.4494 | 1242334.5248 | 2760420.5426 | 1242335.2199 | 2760416.0607 | 1242335.8591
42 | 2760427.2631 | 1242349.6269 | 2760424.7542 | 1242347.0231 | 2760423.2835 | 1242344.0694 | 2760422.7285 | 1242340.8178 | 2760423.1271 | 1242337.5476 | 2760424.4494 | 1242334.5248
43 | 2760427.2631 | 1242349.6269 | 2760429.4223 | 1242350.8976 | 2760431.7992 | 1242351.6737 | 2760434.0409 | 1242354.9264 | 2760443.378 | 1242364.5995 | 2760450.9297 | 1242369.2527 | 2760455.9271 | 1242373.5364
44 | 2760455.9271 | 1242373.5364 | 2760443.7634 | 1242399.5967
45 | 2760456.8442 | 1242374.0284 | 2760455.9271 | 1242373.5364
46 | 2760427.2631 | 1242349.6269 | 2760425.163 | 1242357.3555 | 2760426.6266 | 1242365.3252 | 2760421.2802 | 1242373.4915
47 | 2760434.0258 | 1242424.2534 | 2760433.9935 | 1242423.4928 | 2760436.2987 | 1242416.5705 | 2760443.6338 | 1242399.8745 | 2760443.7634 | 1242399.5967
48 | 2760456.8442 | 1242374.0284 | 2760462.5443 | 1242376.9409 | 2760468.2556 | 1242379.4422 | 2760477.0784 | 1242382.962 | 2760488.4471 | 1242386.0391 | 2760492.3432 | 1242386.9405
49 | 2760456.8442 | 1242374.0284 | 2760464.5325 | 1242355.4623 | 2760471.4548 | 1242352.0684 | 2760483.5428 | 1242353.1577
50 | 2760421.2802 | 1242373.4915 | 2760420.6583 | 1242374.4413
51 | 2760399.4227 | 1242337.2066 | 2760409.8586 | 1242336.7437 | 2760416.0607 | 1242335.8591
52 | 2760712.8065 | 1242117.1901 | 2760707.881 | 1242120.9259 | 2760689.7802 | 1242134.2196
53 | 2760712.8065 | 1242117.1901 | 2760726.046 | 1242107.1486 | 2760735.3058 | 1242100.1369 | 2760748.0416 | 1242090.4723 | 2760756.9989 | 1242083.3646
54 | 2760667.337 | 1242233.7291 | 2760669.1193 | 1242230.905
55 | 2760687.5095 | 1242221.1014 | 2760683.5556 | 1242221.0662 | 2760677.4913 | 1242222.6592 | 2760672.941 | 1242225.8836 | 2760670.3462 | 1242228.9609 | 2760669.1193 | 1242230.905
56 | 2760667.337 | 1242233.7291 | 2760667.082 | 1242234.1332 | 2760655.4302 | 1242257.5172
57 | 2760698.3376 | 1242222.2144 | 2760689.6661 | 1242221.1206 | 2760687.5095 | 1242221.1014
58 | 2760655.4302 | 1242257.5172 | 2760650.2676 | 1242267.8781 | 2760645.4125 | 1242279.0021 | 2760644.9611 | 1242280.2489
59 | 2760703.816 | 1242222.9055 | 2760698.3376 | 1242222.2144
60 | 2760642.8443 | 1242286.0953 | 2760644.9611 | 1242280.2489
61 | 2760703.816 | 1242222.9055 | 2760701.3221 | 1242228.1209 | 2760699.0165 | 1242234.487 | 2760697.0794 | 1242242.8268
62 | 2760632.9145 | 1242306.4354 | 2760636.653 | 1242301.0646 | 2760640.0409 | 1242293.838 | 2760642.8443 | 1242286.0953
63 | 2760690.107 | 1242277.1435 | 2760689.9387 | 1242274.7031 | 2760690.7784 | 1242269.9545 | 2760697.0794 | 1242242.8268
64 | 2760793.0296 | 1242090.3918 | 2760795.3192 | 1242096.6256 | 2760797.5939 | 1242111.2127 | 2760798.4829 | 1242116.9266
65 | 2760786.9927 | 1242073.9554 | 2760793.0296 | 1242090.3918
66 | 2760786.9927 | 1242073.9554 | 2760780.4338 | 1242064.7687
67 | 2760836.9442 | 1242032.0118 | 2760786.9927 | 1242073.9554
68 | 2760780.4338 | 1242064.7687 | 2760791.2648 | 1242055.9274
69 | 2760780.4338 | 1242064.7687 | 2760756.9989 | 1242083.3646
70 | 2760836.9442 | 1242032.0118 | 2760841.6337 | 1242027.8458 | 2760846.7128 | 1242024.102 | 2760855.2235 | 1242019.6225
71 | 2760836.9442 | 1242032.0118 | 2760843.6247 | 1242040.9345
72 | 2760829.3399 | 1242024.8319 | 2760796.1528 | 1242051.9374 | 2760791.2648 | 1242055.9274
73 | 2760885.3823 | 1242000.4266 | 2760859.2523 | 1242017.502 | 2760855.2235 | 1242019.6225
74 | 2760843.6247 | 1242040.9345 | 2760847.2884 | 1242045.8279 | 2760847.2589 | 1242051.099 | 2760845.9228 | 1242063.4431
75 | 2760903.3731 | 1242105.2483 | 2760893.1868 | 1242199.909
76 | 2760628.8662 | 1242369.8972 | 2760622.1145 | 1242370.3496
77 | 2760599.6155 | 1242371.8571 | 2760622.1145 | 1242370.3496
78 | 2760654.0165 | 1242368.212 | 2760628.8662 | 1242369.8972
79 | 2760599.6155 | 1242371.8571 | 2760597.325 | 1242372.0106
80 | 2760654.0165 | 1242368.212 | 2760676.9957 | 1242366.6758
81 | 2760654.0165 | 1242368.212 | 2760656.327 | 1242407.1686 | 2760656.076 | 1242409.1749 | 2760655.2184 | 1242410.6754 | 2760654.0772 | 1242411.7567 | 2760652.6399 | 1242412.3183 | 2760643.3238 | 1242414.1719
82 | 2760561.6101 | 1242376.9868 | 2760567.1362 | 1242374.0334 | 2760597.325 | 1242372.0106
83 | 2760692.6105 | 1242365.632 | 2760676.9957 | 1242366.6758
84 | 2760626.2199 | 1242417.5751 | 2760643.3238 | 1242414.1719
85 | 2760561.6101 | 1242376.9868 | 2760554.949 | 1242394.4794 | 2760551.736 | 1242399.1638 | 2760551.4615 | 1242399.5234
86 | 2760561.6101 | 1242376.9868 | 2760564.7954 | 1242352.609
87 | 2760692.6105 | 1242365.632 | 2760690.958 | 1242342.5978 | 2760690.958 | 1242342.5978
88 | 2760692.6105 | 1242365.632 | 2760709.3752 | 1242364.0737
89 | 2760543.3376 | 1242408.468 | 2760548.545 | 1242403.3149 | 2760551.4615 | 1242399.5234
90 | 2760551.4615 | 1242399.5234 | 2760570.5072 | 1242400.5743
91 | 2760566.7404 | 1242337.723 | 2760564.7954 | 1242352.609
92 | 2760577.3766 | 1242096.5358 | 2760581.3399 | 1242084.732 | 2760591.3122 | 1242055.0392 | 2760597.0281 | 1242037.6844
93 | 2760597.0281 | 1242037.6844 | 2760601.9612 | 1242022.7065 | 2760604.2106 | 1242016.308
94 | 2760610.7766 | 1241997.7537 | 2760607.887 | 1242005.8502 | 2760604.2106 | 1242016.308
95 | 2760632.9145 | 1242306.4354 | 2760631.3166 | 1242308.7388 | 2760624.3345 | 1242319.0823 | 2760622.0829 | 1242321.5015 | 2760619.7312 | 1242322.8726 | 2760616.1836 | 1242323.7999
96 | 2760632.9145 | 1242306.4354 | 2760643.9897 | 1242309.2714
97 | 2760378.0137 | 1242325.3628 | 2760377.015 | 1242324.7221 | 2760358.4826 | 1242313.2656 | 2760346.1791 | 1242308.3839 | 2760344.686 | 1242307.8346
98 | 2760384.1453 | 1242329.297 | 2760378.0137 | 1242325.3628
99 | 2760399.4227 | 1242337.2066 | 2760390.7029 | 1242333.5117 | 2760384.1453 | 1242329.297
100 | 2760610.7766 | 1241997.7537 | 2760606.6754 | 1241995.8409 | 2760598.3979 | 1241995.0717 | 2760565.3783 | 1242002.6191 | 2760543.8424 | 1242007.0743 | 2760533.8424 | 1242009.0668
101 | 2760610.7766 | 1241997.7537 | 2760613.147 | 1241992.3459
102 | 2760613.147 | 1241992.3459 | 2760636.1264 | 1241993.8136 | 2760649.3566 | 1241992.1478 | 2760662.862 | 1241987.8647 | 2760670.1407 | 1241988.2421
103 | 2760852.8878 | 1242432.2395 | 2760819.5211 | 1242436.762 | 2760800.7985 | 1242444.6291 | 2760790.9044 | 1242446.5964 | 2760790.5134 | 1242446.6493
104 | 2760852.8878 | 1242432.2395 | 2760849.0599 | 1242412.4782
105 | 2760849.0599 | 1242412.4782 | 2760845.052 | 1242391.7871 | 2760844.6884 | 1242389.9325
106 | 2760483.5428 | 1242353.1577 | 2760484.7348 | 1242353.2651
107 | 2760496.6801 | 1242354.3416 | 2760484.7348 | 1242353.2651
108 | 2760509.329 | 1242391.1644 | 2760500.8051 | 1242388.8984 | 2760492.3432 | 1242386.9405
109 | 2760509.329 | 1242391.1644 | 2760512.2974 | 1242415.5375
110 | 2760509.329 | 1242391.1644 | 2760520.6322 | 1242394.3695
111 | 2760435.7402 | 1242439.1329 | 2760434.4 | 1242433.0688 | 2760434.0258 | 1242424.2534
112 | 2760512.2974 | 1242415.5375 | 2760512.448 | 1242416.7741 | 2760513.7865 | 1242426.8209
113 | 2760543.3376 | 1242408.468 | 2760540.8566 | 1242405.954 | 2760537.9671 | 1242403.44 | 2760533.404 | 1242400.1578 | 2760527.1046 | 1242396.7507 | 2760521.3844 | 1242394.5827 | 2760520.6322 | 1242394.3695
114 | 2760569.853 | 1242308.627 | 2760569.7403 | 1242309.8893
115 | 2760568.3656 | 1242325.2851 | 2760569.7403 | 1242309.8893
116 | 2760568.3656 | 1242325.2851 | 2760595.2619 | 1242326.1915 | 2760597.6873 | 1242326.034
117 | 2760568.3332 | 1242325.5329 | 2760568.3656 | 1242325.2851
118 | 2760605.1657 | 1242325.3776 | 2760602.0286 | 1242325.7519 | 2760597.6873 | 1242326.034
119 | 2760568.3332 | 1242325.5329 | 2760566.7404 | 1242337.723
120 | 2760605.1657 | 1242325.3776 | 2760609.0178 | 1242324.918 | 2760615.9145 | 1242323.8703 | 2760616.1836 | 1242323.7999
121 | 2760709.3752 | 1242364.0737 | 2760720.3533 | 1242363.0532
122 | 2760690.958 | 1242342.5978 | 2760691.6243 | 1242339.7798 | 2760693.1228 | 1242337.7961 | 2760695.4317 | 1242336.613 | 2760717.38 | 1242334.7799
123 | 2760407.4513 | 1242394.6142 | 2760420.6583 | 1242374.4413
124 | 2760670.1407 | 1241988.2421 | 2760687.5711 | 1241989.1459 | 2760701.5665 | 1241989.1137 | 2760720.4749 | 1241985.878 | 2760729.3319 | 1241984.6106
125 | 2760823.7525 | 1242013.8475 | 2760798.5715 | 1241992.7991
126 | 2760829.3399 | 1242024.8319 | 2760823.7525 | 1242013.8475
127 | 2760696.4709 | 1242283.4776 | 2760693.0285 | 1242281.5491 | 2760691.2604 | 1242279.5215 | 2760690.107 | 1242277.1435
128 | 2760554.6509 | 1242430.6293 | 2760553.9933 | 1242428.3759 | 2760549.0223 | 1242416.6966 | 2760546.5843 | 1242412.5933 | 2760543.3376 | 1242408.468
129 | 2760577.283 | 1242411.9198 | 2760577.4002 | 1242409.2458 | 2760577.4165 | 1242406.9662 | 2760577.1584 | 1242405.0462 | 2760576.5433 | 1242403.4614 | 2760575.4232 | 1242401.8072 | 2760573.629 | 1242400.7465 | 2760570.5072 | 1242400.5743
130 | 2760845.6337 | 1242066.1143 | 2760845.9228 | 1242063.4431
131 | 2760885.3823 | 1242000.4266 | 2760891.3163 | 1242023.4435 | 2760890.2741 | 1242033.6386
132 | 2760885.3823 | 1242000.4266 | 2760907.1915 | 1241986.4707 | 2760910.5836 | 1241985.5173 | 2760913.5958 | 1241985.4655 | 2760915.839 | 1241986.1492 | 2760917.4546 | 1241987.3832 | 2760918.7292 | 1241988.9192 | 2760919.7849 | 1241990.7163 | 2760921.0305 | 1241993.3193 | 2760922.1274 | 1241997.4976 | 2760924.0471 | 1242006.7588 | 2760924.4747 | 1242011.6308
133 | 2760924.4747 | 1242011.6308 | 2760923.3362 | 1242019.0183 | 2760919.6238 | 1242037.3469 | 2760916.0499 | 1242049.74 | 2760907.8486 | 1242078.5017 | 2760904.948 | 1242090.6128 | 2760904.4397 | 1242095.3361
134 | 2760904.4397 | 1242095.3361 | 2760903.3731 | 1242105.2483
135 | 2760577.1684 | 1242414.5361 | 2760577.283 | 1242411.9198
136 | 2760645.7902 | 1242309.7324 | 2760657.3969 | 1242312.7045
137 | 2760663.6615 | 1242314.3087 | 2760657.3969 | 1242312.7045
138 | 2760645.7902 | 1242309.7324 | 2760643.9897 | 1242309.2714
139 | 2760554.6509 | 1242430.6293 | 2760558.5452 | 1242445.2856
140 | 2760554.6509 | 1242430.6293 | 2760559.509 | 1242429.4373 | 2760565.0478 | 1242429.0868 | 2760579.2907 | 1242429.3724 | 2760590.7206 | 1242430.0167
141 | 2760558.5452 | 1242445.2856 | 2760560.0326 | 1242450.8838 | 2760562.8499 | 1242461.868
142 | 2760513.7865 | 1242426.8209 | 2760514.5762 | 1242432.7486
143 | 2760564.5747 | 1242468.5927 | 2760562.8499 | 1242461.868
144 | 2760514.5762 | 1242432.7486 | 2760516.4274 | 1242446.6445
145 | 2760633.9044 | 1242725.265 | 2760638.6999 | 1242725.7108
146 | 2760633.9044 | 1242725.265 | 2760632.1692 | 1242695.0122
147 | 2760619.7733 | 1242723.9479 | 2760633.9044 | 1242725.265
148 | 2760630.4728 | 1242665.4352 | 2760632.1692 | 1242695.0122
149 | 2760619.7733 | 1242723.9479 | 2760618.6637 | 1242738.2463
150 | 2760617.0789 | 1242666.774 | 2760630.4728 | 1242665.4352
151 | 2760618.6637 | 1242738.2463 | 2760618.4254 | 1242741.3175 | 2760617.0301 | 1242749.1405
152 | 2760616.2222 | 1242656.7965 | 2760617.0789 | 1242666.774
153 | 2760617.0789 | 1242666.774 | 2760618.6222 | 1242684.6679
154 | 2760615.6921 | 1242756.6424 | 2760617.0301 | 1242749.1405
155 | 2760637.4735 | 1242483.5935 | 2760633.5715 | 1242484.3289 | 2760619.3607 | 1242485.7764
156 | 2760642.0334 | 1242482.7341 | 2760637.4735 | 1242483.5935
157 | 2760619.3607 | 1242485.7764 | 2760606.3289 | 1242487.1037
158 | 2760594.0737 | 1242490.5541 | 2760602.9513 | 1242487.4478 | 2760606.3289 | 1242487.1037
159 | 2760573.5667 | 1242497.7295 | 2760594.0737 | 1242490.5541
160 | 2760573.5667 | 1242497.7295 | 2760574.396 | 1242499.8672
161 | 2760566.6827 | 1242476.8115 | 2760569.2828 | 1242486.6582 | 2760573.5667 | 1242497.7295
162 | 2760644.6925 | 1242599.3087 | 2760657.1698 | 1242596.5525
163 | 2760704.9035 | 1242582.4236 | 2760662.9846 | 1242595.2681 | 2760657.1698 | 1242596.5525
164 | 2760644.6925 | 1242599.3087 | 2760638.7466 | 1242600.6221
165 | 2760704.9035 | 1242582.4236 | 2760708.1124 | 1242581.5207
166 | 2760690.324 | 1242559.6841 | 2760697.2465 | 1242562.6968 | 2760699.6609 | 1242564.8754 | 2760701.4655 | 1242567.7827 | 2760702.482 | 1242571.3026 | 2760704.9035 | 1242582.4236
167 | 2760616.2934 | 1242604.747 | 2760627.464 | 1242603.1144 | 2760638.7466 | 1242600.6221
168 | 2760708.1124 | 1242581.5207 | 2760709.3587 | 1242591.9092 | 2760710.5776 | 1242602.7529 | 2760710.6541 | 1242609.4171 | 2760710.4878 | 1242613.1452
169 | 2760708.1124 | 1242581.5207 | 2760716.8746 | 1242579.5303
170 | 2760616.4909 | 1242610.5803 | 2760616.2934 | 1242604.747
171 | 2760704.7794 | 1242644.8924 | 2760708.1235 | 1242629.6686 | 2760710.442 | 1242614.1716 | 2760710.4878 | 1242613.1452
172 | 2760716.8746 | 1242579.5303 | 2760737.1538 | 1242574.9238
173 | 2760616.4909 | 1242610.5803 | 2760616.3261 | 1242638.9216
174 | 2760616.4909 | 1242610.5803 | 2760591.3037 | 1242612.5229 | 2760576.1745 | 1242611.4062
175 | 2760702.7393 | 1242654.1804 | 2760704.7794 | 1242644.8924
176 | 2760766.8268 | 1242568.1834 | 2760737.1538 | 1242574.9238
177 | 2760672.7556 | 1242517.4587 | 2760672.2259 | 1242517.5992
178 | 2760672.2259 | 1242517.5992 | 2760657.7095 | 1242521.4482
179 | 2760657.7095 | 1242521.4482 | 2760653.0306 | 1242522.6888
180 | 2760631.0608 | 1242528.5142 | 2760653.0306 | 1242522.6888
181 | 2760631.0608 | 1242528.5142 | 2760627.8966 | 1242529.3531 | 2760624.7173 | 1242530.5945
182 | 2760639.4794 | 1242442.361 | 2760598.2446 | 1242450.6052
183 | 2760639.4794 | 1242442.361 | 2760642.8995 | 1242441.6772
184 | 2760566.6827 | 1242476.8115 | 2760571.025 | 1242475.3942 | 2760581.655 | 1242471.9451 | 2760584.0233 | 1242470.2408 | 2760585.3397 | 1242467.7184 | 2760589.7743 | 1242454.5142 | 2760591.6767 | 1242452.4192 | 2760594.2228 | 1242451.4093 | 2760598.2446 | 1242450.6052
185 | 2760566.6827 | 1242476.8115 | 2760564.5747 | 1242468.5927
186 | 2760588.6525 | 1242527.2873 | 2760583.6174 | 1242519.0225 | 2760576.0131 | 1242504.0353 | 2760574.396 | 1242499.8672
187 | 2760622.8175 | 1242531.3363 | 2760607.2799 | 1242537.403
188 | 2760622.8175 | 1242531.3363 | 2760624.7173 | 1242530.5945
189 | 2760597.2105 | 1242541.3346 | 2760607.2799 | 1242537.403
190 | 2760597.2105 | 1242541.3346 | 2760590.6264 | 1242530.5273
191 | 2760590.6264 | 1242530.5273 | 2760588.6525 | 1242527.2873
192 | 2760616.2222 | 1242656.7965 | 2760616.3261 | 1242638.9216
193 | 2760573.9041 | 1242611.2387 | 2760576.1745 | 1242611.4062
194 | 2760616.2222 | 1242656.7965 | 2760648.6428 | 1242653.0715
195 | 2760560.7877 | 1242610.2706 | 2760573.9041 | 1242611.2387
196 | 2760731.491 | 1242648.151 | 2760718.7042 | 1242650.8325
197 | 2760702.7393 | 1242654.1804 | 2760718.7042 | 1242650.8325
198 | 2760614.7272 | 1242761.9218 | 2760614.8759 | 1242761.2189 | 2760615.6921 | 1242756.6424
199 | 2760614.7272 | 1242761.9218 | 2760610.9551 | 1242779.7533 | 2760609.3911 | 1242786.3879
200 | 2760769.997 | 1242567.4632 | 2760784.4066 | 1242564.19
201 | 2760766.8268 | 1242568.1834 | 2760769.997 | 1242567.4632
202 | 2760462.4767 | 1242603.5497 | 2760459.6444 | 1242603.3855
203 | 2760462.4767 | 1242603.5497 | 2760486.2057 | 1242604.9259
204 | 2760444.5646 | 1242602.5109 | 2760459.6444 | 1242603.3855
205 | 2760497.0658 | 1242605.5557 | 2760486.2057 | 1242604.9259
206 | 2760444.5646 | 1242602.5109 | 2760434.1693 | 1242568.7855 | 2760432.1418 | 1242561.9977
207 | 2760444.5646 | 1242602.5109 | 2760450.6513 | 1242623.2738 | 2760453.1929 | 1242637.2452 | 2760453.7463 | 1242655.923 | 2760452.6965 | 1242672.4597
208 | 2760497.0658 | 1242605.5557 | 2760521.4328 | 1242607.359
209 | 2760497.0658 | 1242605.5557 | 2760493.3366 | 1242595.5625
210 | 2760432.1418 | 1242561.9977 | 2760429.6397 | 1242553.6212
211 | 2760456.3272 | 1242757.0371 | 2760452.7037 | 1242695.2893 | 2760452.4543 | 1242676.2749 | 2760452.6965 | 1242672.4597
212 | 2760521.4328 | 1242607.359 | 2760535.4824 | 1242608.3988
213 | 2760484.7807 | 1242572.6354 | 2760493.3366 | 1242595.5625
214 | 2760456.3272 | 1242757.0371 | 2760456.5046 | 1242758.5411
215 | 2760535.4824 | 1242608.3988 | 2760552.453 | 1242609.6548
216 | 2760484.7807 | 1242572.6354 | 2760478.7124 | 1242556.7025
217 | 2760484.7807 | 1242572.6354 | 2760499.7188 | 1242571.9531
218 | 2760530.3125 | 1242566.0269 | 2760517.4529 | 1242571.0952 | 2760504.1985 | 1242571.7485 | 2760499.7188 | 1242571.9531
219 | 2760478.7124 | 1242556.7025 | 2760470.6991 | 1242535.6626 | 2760470.2875 | 1242534.575
220 | 2760470.2875 | 1242534.575 | 2760467.459 | 1242527.0998 | 2760462.0872 | 1242512.8985
221 | 2760450.1294 | 1242481.2861 | 2760462.0872 | 1242512.8985
222 | 2760450.1294 | 1242481.2861 | 2760444.0647 | 1242463.8595
223 | 2760506.2498 | 1242476.4098 | 2760480.2302 | 1242478.9087 | 2760450.1294 | 1242481.2861
224 | 2760435.7402 | 1242439.1329 | 2760436.2397 | 1242441.3934 | 2760439.9388 | 1242452.0039 | 2760444.0647 | 1242463.8595
225 | 2760555.5983 | 1242609.8876 | 2760560.7877 | 1242610.2706
226 | 2760555.5983 | 1242609.8876 | 2760556.8167 | 1242621.9792
227 | 2760555.5983 | 1242609.8876 | 2760552.453 | 1242609.6548
228 | 2760556.8167 | 1242621.9792 | 2760557.6856 | 1242630.6012
229 | 2760557.6856 | 1242630.6012 | 2760561.8758 | 1242672.185
230 | 2760561.8758 | 1242672.185 | 2760564.7871 | 1242701.0768
231 | 2760339.0858 | 1242429.8988 | 2760359.2262 | 1242455.2591 | 2760371.9906 | 1242471.4319
232 | 2760387.2036 | 1242392.6867 | 2760339.0858 | 1242429.8988
233 | 2760339.0858 | 1242429.8988 | 2760105.4286 | 1242582.8732
234 | 2760387.2036 | 1242392.6867 | 2760400.191 | 1242399.1218 | 2760403.5566 | 1242398.8569 | 2760405.8992 | 1242396.9851 | 2760407.4513 | 1242394.6142
235 | 2760035.1756 | 1242578.9233 | 2760105.4286 | 1242582.8732
236 | 2760035.1756 | 1242578.9233 | 2759996.3621 | 1242515.7432
237 | 2760272.3128 | 1242345.4097 | 2760276.4059 | 1242350.9636 | 2760280.8268 | 1242356.531
238 | 2759996.3621 | 1242515.7432 | 2759982.6994 | 1242493.5033
239 | 2759982.6994 | 1242493.5033 | 2759981.0361 | 1242490.7957
240 | 2759981.0361 | 1242490.7957 | 2759973.5878 | 1242478.6715
241 | 2759973.5878 | 1242478.6715 | 2759953.4189 | 1242445.8408
242 | 2760565.1607 | 1242704.7845 | 2760564.7871 | 1242701.0768

## bus_geodata
| x | y | coords
0 | 2760962.3805 | 1242337.623
1 | 2760879.8085 | 1242346.7409
2 | 2760992.4567 | 1242334.7107
3 | 2760865.1099 | 1242348.365
4 | 2760872.4669 | 1242228.4788
5 | 2760852.8648 | 1242349.7181
6 | 2760888.8375 | 1242225.4761
7 | 2760837.1447 | 1242351.4552
8 | 2759816.5357 | 1242225.3013
9 | 2759823.66 | 1242226.7992
10 | 2759838.1883 | 1242227.3326
11 | 2759860.0275 | 1242295.5907
12 | 2759927.7191 | 1242403.4661
13 | 2759946.7428 | 1242434.9725
14 | 2760261.6012 | 1242313.8049
15 | 2760262.7959 | 1242322.3616
16 | 2760266.4029 | 1242286.719
17 | 2759869.2518 | 1242228.4226
18 | 2760289.2093 | 1242295.0218
19 | 2760268.5899 | 1242280.5275
20 | 2760575.7856 | 1242242.1818
21 | 2760578.8192 | 1242202.6691
22 | 2760575.5095 | 1242245.2772
23 | 2760606.571 | 1242187.8975
24 | 2760576.4073 | 1242171.8657
25 | 2760572.9904 | 1242273.4902
26 | 2760563.5244 | 1242244.5035
27 | 2760633.5794 | 1242171.916
28 | 2760573.453 | 1242150.2354
29 | 2760572.9593 | 1242273.8379
30 | 2760674.9419 | 1242145.1174
31 | 2760572.2468 | 1242119.4709
32 | 2760570.4655 | 1242301.7674
33 | 2760489.5558 | 1242260.3756
34 | 2760491.1296 | 1242258.9951
35 | 2760460.2771 | 1242291.8598
36 | 2760447.8504 | 1242312.8137
37 | 2760424.4494 | 1242334.5248
38 | 2760455.9271 | 1242373.5364
39 | 2760427.2631 | 1242349.6269
40 | 2760443.7634 | 1242399.5967
41 | 2760456.8442 | 1242374.0284
42 | 2760421.2802 | 1242373.4915
43 | 2760416.0607 | 1242335.8591
44 | 2760689.7802 | 1242134.2196
45 | 2760712.8065 | 1242117.1901
46 | 2760669.1193 | 1242230.905
47 | 2760667.337 | 1242233.7291
48 | 2760687.5095 | 1242221.1014
49 | 2760655.4302 | 1242257.5172
50 | 2760698.3376 | 1242222.2144
51 | 2760644.9611 | 1242280.2489
52 | 2760703.816 | 1242222.9055
53 | 2760642.8443 | 1242286.0953
54 | 2760697.0794 | 1242242.8268
55 | 2760798.4829 | 1242116.9266
56 | 2760793.0296 | 1242090.3918
57 | 2760786.9927 | 1242073.9554
58 | 2760780.4338 | 1242064.7687
59 | 2760836.9442 | 1242032.0118
60 | 2760791.2648 | 1242055.9274
61 | 2760756.9989 | 1242083.3646
62 | 2760855.2235 | 1242019.6225
63 | 2760843.6247 | 1242040.9345
64 | 2760893.1868 | 1242199.909
65 | 2760622.1145 | 1242370.3496
66 | 2760628.8662 | 1242369.8972
67 | 2760599.6155 | 1242371.8571
68 | 2760654.0165 | 1242368.212
69 | 2760597.325 | 1242372.0106
70 | 2760676.9957 | 1242366.6758
71 | 2760643.3238 | 1242414.1719
72 | 2760561.6101 | 1242376.9868
73 | 2760692.6105 | 1242365.632
74 | 2760626.2199 | 1242417.5751
75 | 2760551.4615 | 1242399.5234
76 | 2760564.7954 | 1242352.609
77 | 2760577.3766 | 1242096.5358
78 | 2760597.0281 | 1242037.6844
79 | 2760604.2106 | 1242016.308
80 | 2760632.9145 | 1242306.4354
81 | 2760378.0137 | 1242325.3628
82 | 2760344.686 | 1242307.8346
83 | 2760384.1453 | 1242329.297
84 | 2760399.4227 | 1242337.2066
85 | 2760610.7766 | 1241997.7537
86 | 2760533.8424 | 1242009.0668
87 | 2760613.147 | 1241992.3459
88 | 2760790.5134 | 1242446.6493
89 | 2760852.8878 | 1242432.2395
90 | 2760849.0599 | 1242412.4782
91 | 2760844.6884 | 1242389.9325
92 | 2760483.5428 | 1242353.1577
93 | 2760484.7348 | 1242353.2651
94 | 2760496.6801 | 1242354.3416
95 | 2760492.3431 | 1242386.9405
96 | 2760509.329 | 1242391.1644
97 | 2760434.0258 | 1242424.2534
98 | 2760512.2974 | 1242415.5375
99 | 2760520.6322 | 1242394.3695
100 | 2760569.853 | 1242308.627
101 | 2760569.7403 | 1242309.8893
102 | 2760568.3656 | 1242325.2851
103 | 2760597.6873 | 1242326.034
104 | 2760568.3332 | 1242325.5329
105 | 2760605.1657 | 1242325.3776
106 | 2760566.7404 | 1242337.723
107 | 2760709.3752 | 1242364.0737
108 | 2760720.3533 | 1242363.0532
109 | 2760690.958 | 1242342.5978
110 | 2760717.38 | 1242334.7799
111 | 2760420.6583 | 1242374.4413
112 | 2760670.1407 | 1241988.2421
113 | 2760729.3319 | 1241984.6106
114 | 2760798.5715 | 1241992.7991
115 | 2760823.7525 | 1242013.8475
116 | 2760829.3398 | 1242024.8319
117 | 2760616.1836 | 1242323.7999
118 | 2760690.107 | 1242277.1435
119 | 2760696.4709 | 1242283.4776
120 | 2760543.3376 | 1242408.468
121 | 2760570.5072 | 1242400.5743
122 | 2760845.9228 | 1242063.4431
123 | 2760845.6337 | 1242066.1143
124 | 2760885.3823 | 1242000.4266
125 | 2760890.2741 | 1242033.6386
126 | 2760924.4747 | 1242011.6308
127 | 2760904.4397 | 1242095.3361
128 | 2760903.3731 | 1242105.2483
129 | 2760577.1684 | 1242414.5361
130 | 2760577.283 | 1242411.9198
131 | 2760657.3969 | 1242312.7045
132 | 2760645.7902 | 1242309.7324
133 | 2760663.6615 | 1242314.3087
134 | 2760643.9897 | 1242309.2714
135 | 2760554.6509 | 1242430.6293
136 | 2760558.5452 | 1242445.2856
137 | 2760590.7206 | 1242430.0167
138 | 2760513.7865 | 1242426.8209
139 | 2760562.8499 | 1242461.868
140 | 2760516.4274 | 1242446.6445
141 | 2760514.5762 | 1242432.7486
142 | 2760638.6999 | 1242725.7108
143 | 2760633.9044 | 1242725.265
144 | 2760632.1692 | 1242695.0122
145 | 2760619.7733 | 1242723.9479
146 | 2760630.4728 | 1242665.4352
147 | 2760618.6637 | 1242738.2463
148 | 2760617.0789 | 1242666.774
149 | 2760618.6222 | 1242684.6679
150 | 2760617.0301 | 1242749.1405
151 | 2760637.4735 | 1242483.5935
152 | 2760619.3607 | 1242485.7764
153 | 2760642.0334 | 1242482.7341
154 | 2760606.3289 | 1242487.1037
155 | 2760594.0737 | 1242490.5541
156 | 2760573.5667 | 1242497.7295
157 | 2760657.1698 | 1242596.5525
158 | 2760644.6925 | 1242599.3087
159 | 2760704.9035 | 1242582.4236
160 | 2760638.7466 | 1242600.6221
161 | 2760708.1124 | 1242581.5207
162 | 2760690.324 | 1242559.6841
163 | 2760616.2934 | 1242604.747
164 | 2760710.4878 | 1242613.1452
165 | 2760716.8746 | 1242579.5303
166 | 2760616.4909 | 1242610.5803
167 | 2760704.7794 | 1242644.8924
168 | 2760737.1538 | 1242574.9238
169 | 2760672.7556 | 1242517.4587
170 | 2760672.2259 | 1242517.5992
171 | 2760657.7095 | 1242521.4482
172 | 2760653.0306 | 1242522.6888
173 | 2760631.0608 | 1242528.5142
174 | 2760639.4794 | 1242442.361
175 | 2760598.2446 | 1242450.6052
176 | 2760642.8995 | 1242441.6772
177 | 2760566.6827 | 1242476.8115
178 | 2760564.5747 | 1242468.5927
179 | 2760574.396 | 1242499.8672
180 | 2760622.8175 | 1242531.3363
181 | 2760607.2799 | 1242537.403
182 | 2760624.7173 | 1242530.5945
183 | 2760597.2105 | 1242541.3346
184 | 2760590.6264 | 1242530.5273
185 | 2760588.6525 | 1242527.2873
186 | 2760616.3261 | 1242638.9216
187 | 2760576.1745 | 1242611.4062
188 | 2760616.2222 | 1242656.7965
189 | 2760573.9041 | 1242611.2387
190 | 2760718.7042 | 1242650.8325
191 | 2760731.491 | 1242648.151
192 | 2760702.7393 | 1242654.1804
193 | 2760615.6921 | 1242756.6424
194 | 2760614.7272 | 1242761.9218
195 | 2760609.3911 | 1242786.3879
196 | 2760769.997 | 1242567.4632
197 | 2760784.4066 | 1242564.19
198 | 2760766.8268 | 1242568.1834
199 | 2760648.6428 | 1242653.0715
200 | 2760462.4767 | 1242603.5497
201 | 2760459.6444 | 1242603.3855
202 | 2760486.2057 | 1242604.9259
203 | 2760444.5646 | 1242602.5109
204 | 2760497.0658 | 1242605.5557
205 | 2760432.1418 | 1242561.9977
206 | 2760452.6965 | 1242672.4597
207 | 2760521.4328 | 1242607.359
208 | 2760493.3366 | 1242595.5625
209 | 2760429.6397 | 1242553.6212
210 | 2760456.3272 | 1242757.0371
211 | 2760535.4824 | 1242608.3988
212 | 2760484.7807 | 1242572.6354
213 | 2760499.7188 | 1242571.9531
214 | 2760530.3125 | 1242566.0269
215 | 2760478.7124 | 1242556.7025
216 | 2760470.2875 | 1242534.575
217 | 2760462.0872 | 1242512.8985
218 | 2760450.1294 | 1242481.2861
219 | 2760444.0647 | 1242463.8595
220 | 2760506.2498 | 1242476.4098
221 | 2760435.7402 | 1242439.1329
222 | 2760560.7877 | 1242610.2706
223 | 2760555.5983 | 1242609.8876
224 | 2760556.8167 | 1242621.9792
225 | 2760552.453 | 1242609.6548
226 | 2760557.6855 | 1242630.6012
227 | 2760561.8758 | 1242672.185
228 | 2760456.5046 | 1242758.5411
229 | 2760371.9906 | 1242471.4319
230 | 2760339.0858 | 1242429.8988
231 | 2760387.2036 | 1242392.6867
232 | 2760105.4286 | 1242582.8732
233 | 2760407.4513 | 1242394.6142
234 | 2760035.1756 | 1242578.9233
235 | 2760280.8268 | 1242356.531
236 | 2760272.3128 | 1242345.4097
237 | 2759996.3621 | 1242515.7432
238 | 2759982.6994 | 1242493.5033
239 | 2759981.0361 | 1242490.7957
240 | 2759973.5878 | 1242478.6715
241 | 2759953.4189 | 1242445.8408
242 | 2760564.7871 | 1242701.0768
243 | 2760565.1607 | 1242704.7845
244 | 2760610.4373 | 1242431.128

## line_std_types
| c_nf_per_km | r_ohm_per_km | x_ohm_per_km | max_i_ka | type | q_mm2 | alpha | voltage_rating
NAYY 4x50 SE | 210 | 0.642 | 0.083 | 0.142 | cs | 50 | 0.00403 | LV
NAYY 4x120 SE | 264 | 0.225 | 0.08 | 0.242 | cs | 120 | 0.00403 | LV
NAYY 4x150 SE | 261 | 0.208 | 0.08 | 0.27 | cs | 150 | 0.00403 | LV
NA2XS2Y 1x95 RM/25 12/20 kV | 216 | 0.313 | 0.132 | 0.252 | cs | 95 | 0.00403 | MV
NA2XS2Y 1x185 RM/25 12/20 kV | 273 | 0.161 | 0.117 | 0.362 | cs | 185 | 0.00403 | MV
NA2XS2Y 1x240 RM/25 12/20 kV | 304 | 0.122 | 0.112 | 0.421 | cs | 240 | 0.00403 | MV
NA2XS2Y 1x95 RM/25 6/10 kV | 315 | 0.313 | 0.123 | 0.249 | cs | 95 | 0.00403 | MV
NA2XS2Y 1x185 RM/25 6/10 kV | 406 | 0.161 | 0.11 | 0.358 | cs | 185 | 0.00403 | MV
NA2XS2Y 1x240 RM/25 6/10 kV | 456 | 0.122 | 0.105 | 0.416 | cs | 240 | 0.00403 | MV
NA2XS2Y 1x150 RM/25 12/20 kV | 250 | 0.206 | 0.116 | 0.319 | cs | 150 | 0.00403 | MV
NA2XS2Y 1x120 RM/25 12/20 kV | 230 | 0.253 | 0.119 | 0.283 | cs | 120 | 0.00403 | MV
NA2XS2Y 1x70 RM/25 12/20 kV | 190 | 0.443 | 0.132 | 0.22 | cs | 70 | 0.00403 | MV
NA2XS2Y 1x150 RM/25 6/10 kV | 360 | 0.206 | 0.11 | 0.315 | cs | 150 | 0.00403 | MV
NA2XS2Y 1x120 RM/25 6/10 kV | 340 | 0.253 | 0.113 | 0.28 | cs | 120 | 0.00403 | MV
NA2XS2Y 1x70 RM/25 6/10 kV | 280 | 0.443 | 0.123 | 0.217 | cs | 70 | 0.00403 | MV
N2XS(FL)2Y 1x120 RM/35 64/110 kV | 112 | 0.153 | 0.166 | 0.366 | cs | 120 | 0.00393 | HV
N2XS(FL)2Y 1x185 RM/35 64/110 kV | 125 | 0.099 | 0.156 | 0.457 | cs | 185 | 0.00393 | HV
N2XS(FL)2Y 1x240 RM/35 64/110 kV | 135 | 0.075 | 0.149 | 0.526 | cs | 240 | 0.00393 | HV
N2XS(FL)2Y 1x300 RM/35 64/110 kV | 144 | 0.06 | 0.144 | 0.588 | cs | 300 | 0.00393 | HV
15-AL1/3-ST1A 0.4 | 11 | 1.8769 | 0.35 | 0.105 | ol | 16 | 0.00403 | LV
24-AL1/4-ST1A 0.4 | 11.25 | 1.2012 | 0.335 | 0.14 | ol | 24 | 0.00403 | LV
48-AL1/8-ST1A 0.4 | 12.2 | 0.5939 | 0.3 | 0.21 | ol | 48 | 0.00403 | LV
94-AL1/15-ST1A 0.4 | 13.2 | 0.306 | 0.29 | 0.35 | ol | 94 | 0.00403 | LV
34-AL1/6-ST1A 10.0 | 9.7 | 0.8342 | 0.36 | 0.17 | ol | 34 | 0.00403 | MV
48-AL1/8-ST1A 10.0 | 10.1 | 0.5939 | 0.35 | 0.21 | ol | 48 | 0.00403 | MV
70-AL1/11-ST1A 10.0 | 10.4 | 0.4132 | 0.339 | 0.29 | ol | 70 | 0.00403 | MV
94-AL1/15-ST1A 10.0 | 10.75 | 0.306 | 0.33 | 0.35 | ol | 94 | 0.00403 | MV
122-AL1/20-ST1A 10.0 | 11.1 | 0.2376 | 0.323 | 0.41 | ol | 122 | 0.00403 | MV
149-AL1/24-ST1A 10.0 | 11.25 | 0.194 | 0.315 | 0.47 | ol | 149 | 0.00403 | MV
34-AL1/6-ST1A 20.0 | 9.15 | 0.8342 | 0.382 | 0.17 | ol | 34 | 0.00403 | MV
48-AL1/8-ST1A 20.0 | 9.5 | 0.5939 | 0.372 | 0.21 | ol | 48 | 0.00403 | MV
70-AL1/11-ST1A 20.0 | 9.7 | 0.4132 | 0.36 | 0.29 | ol | 70 | 0.00403 | MV
94-AL1/15-ST1A 20.0 | 10 | 0.306 | 0.35 | 0.35 | ol | 94 | 0.00403 | MV
122-AL1/20-ST1A 20.0 | 10.3 | 0.2376 | 0.344 | 0.41 | ol | 122 | 0.00403 | MV
149-AL1/24-ST1A 20.0 | 10.5 | 0.194 | 0.337 | 0.47 | ol | 149 | 0.00403 | MV
184-AL1/30-ST1A 20.0 | 10.75 | 0.1571 | 0.33 | 0.535 | ol | 184 | 0.00403 | MV
243-AL1/39-ST1A 20.0 | 11 | 0.1188 | 0.32 | 0.645 | ol | 243 | 0.00403 | MV
48-AL1/8-ST1A 110.0 | 8 | 0.5939 | 0.46 | 0.21 | ol | 48 | 0.00403 | HV
70-AL1/11-ST1A 110.0 | 8.4 | 0.4132 | 0.45 | 0.29 | ol | 70 | 0.00403 | HV
94-AL1/15-ST1A 110.0 | 8.65 | 0.306 | 0.44 | 0.35 | ol | 94 | 0.00403 | HV
122-AL1/20-ST1A 110.0 | 8.5 | 0.2376 | 0.43 | 0.41 | ol | 122 | 0.00403 | HV
149-AL1/24-ST1A 110.0 | 8.75 | 0.194 | 0.41 | 0.47 | ol | 149 | 0.00403 | HV
184-AL1/30-ST1A 110.0 | 8.8 | 0.1571 | 0.4 | 0.535 | ol | 184 | 0.00403 | HV
243-AL1/39-ST1A 110.0 | 9 | 0.1188 | 0.39 | 0.645 | ol | 243 | 0.00403 | HV
305-AL1/39-ST1A 110.0 | 9.2 | 0.0949 | 0.38 | 0.74 | ol | 305 | 0.00403 | HV
490-AL1/64-ST1A 110.0 | 9.75 | 0.059 | 0.37 | 0.96 | ol | 490 | 0.00403 | HV
679-AL1/86-ST1A 110.0 | 9.95 | 0.042 | 0.36 | 1.15 | ol | 679 | 0.00403 | HV
490-AL1/64-ST1A 220.0 | 10 | 0.059 | 0.285 | 0.96 | ol | 490 | 0.00403 | HV
679-AL1/86-ST1A 220.0 | 11.7 | 0.042 | 0.275 | 1.15 | ol | 679 | 0.00403 | HV
490-AL1/64-ST1A 380.0 | 11 | 0.059 | 0.253 | 0.96 | ol | 490 | 0.00403 | HV
679-AL1/86-ST1A 380.0 | 14.6 | 0.042 | 0.25 | 1.15 | ol | 679 | 0.00403 | HV

## trafo_std_types
| i0_percent | pfe_kw | vkr_percent | sn_mva | vn_lv_kv | vn_hv_kv | vk_percent | shift_degree | vector_group | tap_side | tap_neutral | tap_min | tap_max | tap_step_degree | tap_step_percent | tap_phase_shifter
160 MVA 380/110 kV | 0.06 | 60 | 0.25 | 160 | 110 | 380 | 12.2 | 0 | Yy0 | hv | 0 | -9 | 9 | 0 | 1.5 | FALSE
100 MVA 220/110 kV | 0.06 | 55 | 0.26 | 100 | 110 | 220 | 12 | 0 | Yy0 | hv | 0 | -9 | 9 | 0 | 1.5 | FALSE
63 MVA 110/20 kV | 0.04 | 22 | 0.32 | 63 | 20 | 110 | 18 | 150 | YNd5 | hv | 0 | -9 | 9 | 0 | 1.5 | FALSE
40 MVA 110/20 kV | 0.05 | 18 | 0.34 | 40 | 20 | 110 | 16.2 | 150 | YNd5 | hv | 0 | -9 | 9 | 0 | 1.5 | FALSE
25 MVA 110/20 kV | 0.07 | 14 | 0.41 | 25 | 20 | 110 | 12 | 150 | YNd5 | hv | 0 | -9 | 9 | 0 | 1.5 | FALSE
63 MVA 110/10 kV | 0.04 | 22 | 0.32 | 63 | 10 | 110 | 18 | 150 | YNd5 | hv | 0 | -9 | 9 | 0 | 1.5 | FALSE
40 MVA 110/10 kV | 0.05 | 18 | 0.34 | 40 | 10 | 110 | 16.2 | 150 | YNd5 | hv | 0 | -9 | 9 | 0 | 1.5 | FALSE
25 MVA 110/10 kV | 0.07 | 14 | 0.41 | 25 | 10 | 110 | 12 | 150 | YNd5 | hv | 0 | -9 | 9 | 0 | 1.5 | FALSE
0.25 MVA 20/0.4 kV | 0.32 | 0.8 | 1.44 | 0.25 | 0.4 | 20 | 6 | 150 | Yzn5 | hv | 0 | -2 | 2 | 0 | 2.5 | FALSE
0.4 MVA 20/0.4 kV | 0.3375 | 1.35 | 1.425 | 0.4 | 0.4 | 20 | 6 | 150 | Dyn5 | hv | 0 | -2 | 2 | 0 | 2.5 | FALSE
0.63 MVA 20/0.4 kV | 0.2619 | 1.65 | 1.206 | 0.63 | 0.4 | 20 | 6 | 150 | Dyn5 | hv | 0 | -2 | 2 | 0 | 2.5 | FALSE
0.25 MVA 10/0.4 kV | 0.24 | 0.6 | 1.2 | 0.25 | 0.4 | 10 | 4 | 150 | Dyn5 | hv | 0 | -2 | 2 | 0 | 2.5 | FALSE
0.4 MVA 10/0.4 kV | 0.2375 | 0.95 | 1.325 | 0.4 | 0.4 | 10 | 4 | 150 | Dyn5 | hv | 0 | -2 | 2 | 0 | 2.5 | FALSE
0.63 MVA 10/0.4 kV | 0.1873 | 1.18 | 1.0794 | 0.63 | 0.4 | 10 | 4 | 150 | Dyn5 | hv | 0 | -2 | 2 | 0 | 2.5 | FALSE

## trafo3w_std_types
| sn_hv_mva | sn_mv_mva | sn_lv_mva | vn_hv_kv | vn_mv_kv | vn_lv_kv | vk_hv_percent | vk_mv_percent | vk_lv_percent | vkr_hv_percent | vkr_mv_percent | vkr_lv_percent | pfe_kw | i0_percent | shift_mv_degree | shift_lv_degree | vector_group | tap_side | tap_neutral | tap_min | tap_max | tap_step_percent
63/25/38 MVA 110/20/10 kV | 63 | 25 | 38 | 110 | 20 | 10 | 10.4 | 10.4 | 10.4 | 0.28 | 0.32 | 0.35 | 35 | 0.89 | 0 | 0 | YN0yn0yn0 | hv | 0 | -10 | 10 | 1.2
63/25/38 MVA 110/10/10 kV | 63 | 25 | 38 | 110 | 10 | 10 | 10.4 | 10.4 | 10.4 | 0.28 | 0.32 | 0.35 | 35 | 0.89 | 0 | 0 | YN0yn0yn0 | hv | 0 | -10 | 10 | 1.2

## fuse_std_types
| fuse_type | i_rated_a | t_avg | t_min | t_total | x_avg | x_min | x_total
HV 100A | HV 100A | 100 | 0 | [10.0, 3.64, 0.854, 0.281, 0.1, 0.0531, 0.022, 0.01] | [10.0, 4.267, 1.21, 0.403, 0.1, 0.058, 0.022, 0.01] | 0 | [300.0, 350.0, 450.0, 550.0, 700.0, 850.0, 1200.0, 1752.0] | [600.0, 700.0, 900.0, 1150.0, 1665.0, 2000.0, 3000.0, 4313.0]
HV 10A | HV 10A | 10 | 0 | [10.0, 1675.0, 0.344, 0.156, 0.1, 0.0417, 0.0171, 0.01] | [10.0, 1.3, 0.3, 0.155, 0.1, 0.0555, 0.023, 0.01] | 0 | [30.0, 32.0, 35.0, 37.0, 39.0, 50.0, 70.0, 88.0] | [60.0, 70.0, 80.0, 87.0, 94.0, 110.0, 150.0, 216.0]
HV 125A | HV 125A | 125 | 0 | [10.0, 1.82, 0.344, 0.1, 0.0467, 0.0269, 0.01] | [10.0, 2.478, 0.426, 0.1, 0.0427, 0.0211, 0.01] | 0 | [375.0, 500.0, 700.0, 925.0, 1200.0, 1500.0, 2341.0] | [750.0, 1000.0, 1500.0, 2200.0, 3000.0, 4000.0, 5765.0]
HV 160A | HV 160A | 160 | 0 | [10.0, 4.15, 1.03, 0.198, 0.1, 0.051, 0.0172, 0.01] | [10.0, 2.3, 0.734, 0.274, 0.1, 0.046, 0.0177, 0.01] | 0 | [480.0, 550.0, 700.0, 1000.0, 1260.0, 1600.0, 2500.0, 3227.0] | [960.0, 1300.0, 1700.0, 2200.0, 2996.0, 4000.0, 6000.0, 7946.0]
HV 16A | HV 16A | 16 | 0 | [10.0, 0.352, 0.164, 0.1, 0.0649, 0.0342, 0.01] | [10.0, 2.34, 0.722, 0.181, 0.1, 0.055, 0.0296, 0.01] | 0 | [48.0, 60.0, 65.0, 71.0, 80.0, 100.0, 162.0] | [96.0, 110.0, 125.0, 150.0, 168.0, 200.0, 250.0, 398.0]
HV 200A | HV 200A | 200 | 0 | [10.0, 4.267, 1.21, 0.403, 0.1, 0.058, 0.022, 0.01] | [10.0, 3.73, 1.654, 0.328, 0.1, 0.0531, 0.019, 0.01] | 0 | [600.0, 700.0, 900.0, 1150.0, 1665.0, 2000.0, 3000.0, 4313.0] | [1200.0, 1500.0, 1800.0, 2700.0, 3960.0, 5000.0, 7500.0, 10620.0]
HV 20A | HV 20A | 20 | 0 | [10.0, 1.3, 0.3, 0.155, 0.1, 0.0555, 0.023, 0.01] | [10.0, 1.3, 0.161, 0.1, 0.0611, 0.0399, 0.0141, 0.01] | 0 | [60.0, 70.0, 80.0, 87.0, 94.0, 110.0, 150.0, 216.0] | [120.0, 150.0, 200.0, 223.0, 260.0, 300.0, 450.0, 532.0]
HV 25A | HV 25A | 25 | 0 | [10.0, 2.512, 0.833, 0.299, 0.1, 0.0372, 0.0223, 0.01] | [10.0, 3.125, 0.597, 0.198, 0.1, 0.0378, 0.022, 0.01] | 0 | [75.0, 82.0, 90.0, 100.0, 124.0, 170.0, 200.0, 289.0] | [150.0, 170.0, 210.0, 250.0, 294.0, 400.0, 500.0, 711.0]
HV 31.5A | HV 31.5A | 31.5 | 0 | [10.0, 2.34, 0.722, 0.181, 0.1, 0.055, 0.0296, 0.01] | [10.0, 2.84, 0.368, 0.164, 0.1, 0.0621, 0.0378, 0.0195, 0.01] | 0 | [95.0, 110.0, 125.0, 150.0, 165.0, 200.0, 250.0, 390.0] | [189.0, 220.0, 300.0, 350.0, 393.0, 450.0, 530.0, 700.0, 960.0]
HV 40A | HV 40A | 40 | 0 | [10.0, 1.3, 0.161, 0.1, 0.0611, 0.0399, 0.0141, 0.01] | [10.0, 2.05, 0.369, 0.198, 0.1, 0.051, 0.0298, 0.01] | 0 | [120.0, 150.0, 200.0, 223.0, 260.0, 300.0, 450.0, 532.0] | [240.0, 300.0, 400.0, 450.0, 530.0, 650.0, 800.0, 1311.0]
HV 50A | HV 50A | 50 | 0 | [10.0, 3.215, 0.597, 0.198, 0.1, 0.0378, 0.022, 0.01] | [10.0, 3.64, 0.854, 0.281, 0.1, 0.0531, 0.022, 0.01] | 0 | [150.0, 170.0, 210.0, 250.0, 294.0, 400.0, 500.0, 711.0] | [300.0, 350.0, 450.0, 550.0, 700.0, 850.0, 1200.0, 1752.0]
HV 6.3A | HV 6.3A | 6.3 | 0 | [10.0, 1.39, 0.344, 0.168, 0.1, 0.056, 0.0263, 0.01] | [10.0, 1.711, 0.516, 0.198, 0.1, 0.0634, 0.0303, 0.01] | 0 | [19.0, 19.5, 20.4, 20.8, 22.0, 25.0, 32.0, 48.0] | [38.0, 40.0, 43.0, 48.0, 53.0, 60.0, 75.0, 118.0]
HV 63A | HV 63A | 63 | 0 | [10.0, 2.84, 0.368, 0.164, 0.1, 0.0621, 0.0378, 0.0195, 0.01] | [10.0, 1.82, 0.344, 0.1, 0.0467, 0.0269, 0.01] | 0 | [189.0, 220.0, 300.0, 350.0, 393.0, 450.0, 530.0, 700.0, 961.0] | [378.0, 500.0, 700.0, 934.0, 1200.0, 1500.0, 2366.0]
HV 80A | HV 80A | 80 | 0 | [10.0, 2.05, 0.369, 0.198, 0.1, 0.051, 0.0298, 0.01] | [10.0, 4.15, 1.03, 0.198, 0.1, 0.051, 0.0172, 0.01] | 0 | [240.0, 300.0, 400.0, 450.0, 530.0, 650.0, 800.0, 1311.0] | [480.0, 550.0, 700.0, 1000.0, 1260.0, 1600.0, 2500.0, 3227.0]
Siemens NH-1-100 | Siemens NH-1-100 | 100 | [5400.0, 2000.0, 400.0, 20.0, 1.0, 0.2, 0.012, 0.004] | 0 | 0 | [150.0, 190.0, 250.0, 430.0, 900.0, 1250.0, 2700.0, 3600.0] | 0 | 0
Siemens NH-1-125 | Siemens NH-1-125 | 125 | [4800.0, 120.0, 7.0, 0.1, 0.004] | 0 | 0 | [180.0, 400.0, 740.0, 2000.0, 4250.0] | 0 | 0
Siemens NH-1-16 | Siemens NH-1-16 | 16 | [4000.0, 400.0, 2.0, 0.1, 0.04, 0.01] | 0 | 0 | [26.0, 35.0, 75.0, 150.0, 200.0, 300.0] | 0 | 0
Siemens NH-1-160 | Siemens NH-1-160 | 160 | [4800.0, 120.0, 7.0, 0.1, 0.004] | 0 | 0 | [210.0, 500.0, 900.0, 2300.0, 5000.0] | 0 | 0
Siemens NH-1-25 | Siemens NH-1-25 | 25 | [4000.0, 1000.0, 10.0, 0.2, 0.02, 0.01] | 0 | 0 | [40.0, 50.0, 100.0, 210.0, 400.0, 500.0] | 0 | 0
Siemens NH-1-50 | Siemens NH-1-50 | 50 | [4000.0, 40.0, 4.0, 1.0, 0.02, 0.01] | 0 | 0 | [86.0, 200.0, 300.0, 400.0, 1000.0, 1280.0] | 0 | 0
Siemens NH-1-63 | Siemens NH-1-63 | 63 | [4000.0, 100.0, 10.0, 2.0, 0.04, 0.01] | 0 | 0 | [100.0, 200.0, 300.0, 400.0, 1000.0, 1500.0] | 0 | 0
Siemens NH-1-80 | Siemens NH-1-80 | 80 | [4800.0, 120.0, 7.0, 0.1, 0.01] | 0 | 0 | [150.58, 250.0, 450.0, 1150.0, 2470.0] | 0 | 0
Siemens NH-2-1000 | Siemens NH-2-1000 | 1000 | [4800.0, 120.0, 7.0, 0.1, 0.004] | 0 | 0 | [1900.0, 3500.0, 8400.0, 24000.0, 52000.0] | 0 | 0
Siemens NH-2-200 | Siemens NH-2-200 | 200 | [4800.0, 120.0, 7.0, 0.1, 0.004] | 0 | 0 | [280.0, 650.0, 1200.0, 3000.0, 7000.0] | 0 | 0
Siemens NH-2-224 | Siemens NH-2-224 | 224 | [4800.0, 120.0, 7.0, 0.2, 0.04, 0.004] | 0 | 0 | [400.0, 750.0, 1453.0, 3025.0, 4315.0, 7600.0] | 0 | 0
Siemens NH-2-250 | Siemens NH-2-250 | 250 | [4800.0, 120.0, 7.0, 0.1, 0.004] | 0 | 0 | [450.0, 800.0, 1650.0, 4000.0, 8500.0] | 0 | 0
Siemens NH-2-315 | Siemens NH-2-315 | 315 | [4800.0, 120.0, 7.0, 0.1, 0.004] | 0 | 0 | [550.0, 920.0, 1900.0, 5000.0, 11000.0] | 0 | 0
Siemens NH-2-355 | Siemens NH-2-355 | 355 | [4800.0, 120.0, 6.0, 0.1, 0.004] | 0 | 0 | [650.0, 1116.27, 2350.0, 5840.0, 12790.0] | 0 | 0
Siemens NH-2-400 | Siemens NH-2-400 | 400 | [4800.0, 120.0, 7.0, 0.1, 0.004] | 0 | 0 | [720.0, 1350.0, 2800.0, 6500.0, 15000.0] | 0 | 0
Siemens NH-2-425 | Siemens NH-2-425 | 425 | [4800.0, 120.0, 7.0, 0.1, 0.004] | 0 | 0 | [850.0, 1500.0, 3050.0, 7500.0, 16500.0] | 0 | 0
Siemens NH-2-630 | Siemens NH-2-630 | 630 | [4800.0, 120.0, 7.0, 0.1, 0.004] | 0 | 0 | [1200.0, 2000.0, 4800.0, 12000.0, 26000.0] | 0 | 0

## dtypes
| element | column | dtype
0 | bus | name | object
1 | bus | vn_kv | float64
2 | bus | type | object
3 | bus | zone | object
4 | bus | in_service | bool
5 | load | name | object
6 | load | bus | uint32
7 | load | p_mw | float64
8 | load | q_mvar | float64
9 | load | const_z_percent | float64
10 | load | const_i_percent | float64
11 | load | sn_mva | float64
12 | load | scaling | float64
13 | load | in_service | bool
14 | load | type | object
15 | ext_grid | name | object
16 | ext_grid | bus | uint32
17 | ext_grid | vm_pu | float64
18 | ext_grid | va_degree | float64
19 | ext_grid | slack_weight | float64
20 | ext_grid | in_service | bool
21 | line | name | object
22 | line | std_type | object
23 | line | from_bus | uint32
24 | line | to_bus | uint32
25 | line | length_km | float64
26 | line | r_ohm_per_km | float64
27 | line | x_ohm_per_km | float64
28 | line | c_nf_per_km | float64
29 | line | g_us_per_km | float64
30 | line | max_i_ka | float64
31 | line | df | float64
32 | line | parallel | uint32
33 | line | type | object
34 | line | in_service | bool
35 | trafo | name | object
36 | trafo | std_type | object
37 | trafo | hv_bus | uint32
38 | trafo | lv_bus | uint32
39 | trafo | sn_mva | float64
40 | trafo | vn_hv_kv | float64
41 | trafo | vn_lv_kv | float64
42 | trafo | vk_percent | float64
43 | trafo | vkr_percent | float64
44 | trafo | pfe_kw | float64
45 | trafo | i0_percent | float64
46 | trafo | shift_degree | float64
47 | trafo | tap_side | object
48 | trafo | tap_neutral | int32
49 | trafo | tap_min | int32
50 | trafo | tap_max | int32
51 | trafo | tap_step_percent | float64
52 | trafo | tap_step_degree | float64
53 | trafo | tap_pos | int32
54 | trafo | tap_phase_shifter | bool
55 | trafo | parallel | uint32
56 | trafo | df | float64
57 | trafo | in_service | bool
58 | line_geodata | coords | object
59 | bus_geodata | x | float64
60 | bus_geodata | y | float64
61 | bus_geodata | coords | object

## parameters
| version | format_version | converged | OPF_converged | name | f_hz | sn_mva
0 | 2.14.6 | 2.14.0 | FALSE | FALSE |  | 50 | 1