## bus
| name | vn_kv | type | zone | in_service
0 | bus_LV_3254-12_0_3_node_0 | 0.4 | n |  | TRUE
1 | bus_LV_3254-12_0_3_node_1 | 0.4 | n |  | TRUE
2 | bus_LV_3254-12_0_3_node_2 | 0.4 | n |  | TRUE
3 | bus_LV_3254-12_0_3_node_3 | 0.4 | n |  | TRUE
4 | bus_LV_3254-12_0_3_node_4 | 0.4 | n |  | TRUE
5 | bus_LV_3254-12_0_3_node_8 | 0.4 | n |  | TRUE
6 | bus_LV_3254-12_0_3_node_10 | 0.4 | n |  | TRUE
7 | bus_LV_3254-12_0_3_node_6 | 0.4 | n |  | TRUE
8 | bus_LV_3254-12_0_3_node_5 | 0.4 | n |  | TRUE
9 | bus_LV_3254-12_0_3_node_7 | 0.4 | n |  | TRUE
10 | bus_LV_3254-12_0_3_node_9 | 0.4 | n |  | TRUE
11 | bus_LV_3254-12_0_3_node_24 | 0.4 | n |  | TRUE
12 | bus_LV_3254-12_0_3_node_17 | 0.4 | n |  | TRUE
13 | bus_LV_3254-12_0_3_node_26 | 0.4 | n |  | TRUE
14 | bus_LV_3254-12_0_3_node_21 | 0.4 | n |  | TRUE
15 | bus_LV_3254-12_0_3_node_18 | 0.4 | n |  | TRUE
16 | bus_LV_3254-12_0_3_node_16 | 0.4 | n |  | TRUE
17 | bus_LV_3254-12_0_3_node_11 | 0.4 | n |  | TRUE
18 | bus_LV_3254-12_0_3_node_12 | 0.4 | n |  | TRUE
19 | bus_LV_3254-12_0_3_node_13 | 0.4 | n |  | TRUE
20 | bus_LV_3254-12_0_3_node_14 | 0.4 | n |  | TRUE
21 | bus_LV_3254-12_0_3_node_15 | 0.4 | n |  | TRUE
22 | bus_LV_3254-12_0_3_node_75 | 0.4 | n |  | TRUE
23 | bus_LV_3254-12_0_3_node_73 | 0.4 | n |  | TRUE
24 | bus_LV_3254-12_0_3_node_77 | 0.4 | n |  | TRUE
25 | bus_LV_3254-12_0_3_node_72 | 0.4 | n |  | TRUE
26 | bus_LV_3254-12_0_3_node_27 | 0.4 | n |  | TRUE
27 | bus_LV_3254-12_0_3_node_25 | 0.4 | n |  | TRUE
28 | bus_LV_3254-12_0_3_node_19 | 0.4 | n |  | TRUE
29 | bus_LV_3254-12_0_3_node_20 | 0.4 | n |  | TRUE
30 | bus_LV_3254-12_0_3_node_22 | 0.4 | n |  | TRUE
31 | bus_LV_3254-12_0_3_node_28 | 0.4 | n |  | TRUE
32 | bus_LV_3254-12_0_3_node_29 | 0.4 | n |  | TRUE
33 | bus_LV_3254-12_0_3_node_30 | 0.4 | n |  | TRUE
34 | bus_LV_3254-12_0_3_node_31 | 0.4 | n |  | TRUE
35 | bus_LV_3254-12_0_3_node_32 | 0.4 | n |  | TRUE
36 | bus_LV_3254-12_0_3_node_71 | 0.4 | n |  | TRUE
37 | bus_LV_3254-12_0_3_node_34 | 0.4 | n |  | TRUE
38 | bus_LV_3254-12_0_3_node_43 | 0.4 | n |  | TRUE
39 | bus_LV_3254-12_0_3_node_33 | 0.4 | n |  | TRUE
40 | bus_LV_3254-12_0_3_node_74 | 0.4 | n |  | TRUE
41 | bus_LV_3254-12_0_3_node_42 | 0.4 | n |  | TRUE
42 | bus_LV_3254-12_0_3_node_35 | 0.4 | n |  | TRUE
43 | bus_LV_3254-12_0_3_node_36 | 0.4 | n |  | TRUE
44 | bus_LV_3254-12_0_3_node_37 | 0.4 | n |  | TRUE
45 | bus_LV_3254-12_0_3_node_38 | 0.4 | n |  | TRUE
46 | bus_LV_3254-12_0_3_node_39 | 0.4 | n |  | TRUE
47 | bus_LV_3254-12_0_3_node_40 | 0.4 | n |  | TRUE
48 | bus_LV_3254-12_0_3_node_41 | 0.4 | n |  | TRUE
49 | bus_LV_3254-12_0_3_node_44 | 0.4 | n |  | TRUE
50 | bus_LV_3254-12_0_3_node_53 | 0.4 | n |  | TRUE
51 | bus_LV_3254-12_0_3_node_79 | 0.4 | n |  | TRUE
52 | bus_LV_3254-12_0_3_node_54 | 0.4 | n |  | TRUE
53 | bus_LV_3254-12_0_3_node_52 | 0.4 | n |  | TRUE
54 | bus_LV_3254-12_0_3_node_80 | 0.4 | n |  | TRUE
55 | bus_LV_3254-12_0_3_node_45 | 0.4 | n |  | TRUE
56 | bus_LV_3254-12_0_3_node_46 | 0.4 | n |  | TRUE
57 | bus_LV_3254-12_0_3_node_47 | 0.4 | n |  | TRUE
58 | bus_LV_3254-12_0_3_node_48 | 0.4 | n |  | TRUE
59 | bus_LV_3254-12_0_3_node_49 | 0.4 | n |  | TRUE
60 | bus_LV_3254-12_0_3_node_50 | 0.4 | n |  | TRUE
61 | bus_LV_3254-12_0_3_node_63 | 0.4 | n |  | TRUE
62 | bus_LV_3254-12_0_3_node_51 | 0.4 | n |  | TRUE
63 | bus_LV_3254-12_0_3_node_91 | 0.4 | n |  | TRUE
64 | bus_LV_3254-12_0_3_node_55 | 0.4 | n |  | TRUE
65 | bus_LV_3254-12_0_3_node_56 | 0.4 | n |  | TRUE
66 | bus_LV_3254-12_0_3_node_57 | 0.4 | n |  | TRUE
67 | bus_LV_3254-12_0_3_node_61 | 0.4 | n |  | TRUE
68 | bus_LV_3254-12_0_3_node_58 | 0.4 | n |  | TRUE
69 | bus_LV_3254-12_0_3_node_85 | 0.4 | n |  | TRUE
70 | bus_LV_3254-12_0_3_node_68 | 0.4 | n |  | TRUE
71 | bus_LV_3254-12_0_3_node_59 | 0.4 | n |  | TRUE
72 | bus_LV_3254-12_0_3_node_86 | 0.4 | n |  | TRUE
73 | bus_LV_3254-12_0_3_node_83 | 0.4 | n |  | TRUE
74 | bus_LV_3254-12_0_3_node_60 | 0.4 | n |  | TRUE
75 | bus_LV_3254-12_0_3_node_62 | 0.4 | n |  | TRUE
76 | bus_LV_3254-12_0_3_node_64 | 0.4 | n |  | TRUE
77 | bus_LV_3254-12_0_3_node_69 | 0.4 | n |  | TRUE
78 | bus_LV_3254-12_0_3_node_65 | 0.4 | n |  | TRUE
79 | bus_LV_3254-12_0_3_node_66 | 0.4 | n |  | TRUE
80 | bus_LV_3254-12_0_3_node_67 | 0.4 | n |  | TRUE
81 | bus_LV_3254-12_0_3_node_70 | 0.4 | n |  | TRUE
82 | bus_LV_3254-12_0_3_node_87 | 0.4 | n |  | TRUE
83 | bus_LV_3254-12_0_3_node_88 | 0.4 | n |  | TRUE
84 | bus_LV_3254-12_0_3_node_89 | 0.4 | n |  | TRUE
85 | bus_LV_3254-12_0_3_node_76 | 0.4 | n |  | TRUE
86 | bus_LV_3254-12_0_3_node_78 | 0.4 | n |  | TRUE
87 | bus_LV_3254-12_0_3_node_81 | 0.4 | n |  | TRUE
88 | bus_LV_3254-12_0_3_node_82 | 0.4 | n |  | TRUE
89 | bus_LV_3254-12_0_3_node_84 | 0.4 | n |  | TRUE
90 | bus_MV_51_0_node_4 | 20 | n |  | TRUE

## load
| name | bus | p_mw | q_mvar | const_z_percent | const_i_percent | sn_mva | scaling | in_service | type
0 | LV_3254-12_0_3_load_0 | 0 | 0.0012162 | 0.00030481 | 0 | 0 |  | 1 | TRUE | wye
1 | LV_3254-12_0_3_load_1 | 1 | 0.00043766 | 0.00010969 | 0 | 0 |  | 1 | TRUE | wye
2 | LV_3254-12_0_3_load_3 | 3 | 0.0014211 | 0.00035616 | 0 | 0 |  | 1 | TRUE | wye
3 | LV_3254-12_0_3_load_4 | 4 | 0.001976 | 0.00049524 | 0 | 0 |  | 1 | TRUE | wye
4 | LV_3254-12_0_3_load_10 | 6 | 0.0031251 | 0.00078323 | 0 | 0 |  | 1 | TRUE | wye
5 | LV_3254-12_0_3_load_6 | 7 | 0.0029002 | 0.00072685 | 0 | 0 |  | 1 | TRUE | wye
6 | LV_3254-12_0_3_load_5 | 8 | 0.0007678 | 0.00019243 | 0 | 0 |  | 1 | TRUE | wye
7 | LV_3254-12_0_3_load_9 | 10 | 0.0037419 | 0.0009378 | 0 | 0 |  | 1 | TRUE | wye
8 | LV_3254-12_0_3_load_17 | 12 | 0.0016942 | 0.0004246 | 0 | 0 |  | 1 | TRUE | wye
9 | LV_3254-12_0_3_load_26 | 13 | 0.0023984 | 0.00060111 | 0 | 0 |  | 1 | TRUE | wye
10 | LV_3254-12_0_3_load_18 | 15 | 0.00054392 | 0.00013632 | 0 | 0 |  | 1 | TRUE | wye
11 | LV_3254-12_0_3_load_16 | 16 | 0.001455 | 0.00036465 | 0 | 0 |  | 1 | TRUE | wye
12 | LV_3254-12_0_3_load_11 | 17 | 0.005895 | 0.0014774 | 0 | 0 |  | 1 | TRUE | wye
13 | LV_3254-12_0_3_load_12 | 18 | 0.0070912 | 0.0017772 | 0 | 0 |  | 1 | TRUE | wye
14 | LV_3254-12_0_3_load_13 | 19 | 0.0027425 | 0.00068732 | 0 | 0 |  | 1 | TRUE | wye
15 | LV_3254-12_0_3_load_14 | 20 | 0.0014083 | 0.00035294 | 0 | 0 |  | 1 | TRUE | wye
16 | LV_3254-12_0_3_load_75 | 22 | 0.0038675 | 0.00096928 | 0 | 0 |  | 1 | TRUE | wye
17 | LV_3254-12_0_3_load_73 | 23 | 0.002082 | 0.0005218 | 0 | 0 |  | 1 | TRUE | wye
18 | LV_3254-12_0_3_load_77 | 24 | 0.0050385 | 0.0012628 | 0 | 0 |  | 1 | TRUE | wye
19 | LV_3254-12_0_3_load_72 | 25 | 0.0028388 | 0.00071146 | 0 | 0 |  | 1 | TRUE | wye
20 | LV_3254-12_0_3_load_27 | 26 | 0.001271 | 0.00031854 | 0 | 0 |  | 1 | TRUE | wye
21 | LV_3254-12_0_3_load_25 | 27 | 0.0026095 | 0.000654 | 0 | 0 |  | 1 | TRUE | wye
22 | LV_3254-12_0_3_load_19 | 28 | 0.0014018 | 0.00035133 | 0 | 0 |  | 1 | TRUE | wye
23 | LV_3254-12_0_3_load_20 | 29 | 0.0015686 | 0.00039314 | 0 | 0 |  | 1 | TRUE | wye
24 | LV_3254-12_0_3_load_22 | 30 | 0.001372 | 0.00034385 | 0 | 0 |  | 1 | TRUE | wye
25 | LV_3254-12_0_3_load_28 | 31 | 0.0055823 | 0.001399 | 0 | 0 |  | 1 | TRUE | wye
26 | LV_3254-12_0_3_load_29 | 32 | 0.0060567 | 0.001518 | 0 | 0 |  | 1 | TRUE | wye
27 | LV_3254-12_0_3_load_30 | 33 | 0.0019758 | 0.00049519 | 0 | 0 |  | 1 | TRUE | wye
28 | LV_3254-12_0_3_load_32 | 35 | 0.0047539 | 0.0011914 | 0 | 0 |  | 1 | TRUE | wye
29 | LV_3254-12_0_3_load_33 | 39 | 0.001574 | 0.00039449 | 0 | 0 |  | 1 | TRUE | wye
30 | LV_3254-12_0_3_load_74 | 40 | 0.0022575 | 0.00056579 | 0 | 0 |  | 1 | TRUE | wye
31 | LV_3254-12_0_3_load_35 | 42 | 0.0033887 | 0.0008493 | 0 | 0 |  | 1 | TRUE | wye
32 | LV_3254-12_0_3_load_36 | 43 | 0.0012769 | 0.00032002 | 0 | 0 |  | 1 | TRUE | wye
33 | LV_3254-12_0_3_load_37 | 44 | 0.0012057 | 0.00030219 | 0 | 0 |  | 1 | TRUE | wye
34 | LV_3254-12_0_3_load_38 | 45 | 0.0009212 | 0.00023088 | 0 | 0 |  | 1 | TRUE | wye
35 | LV_3254-12_0_3_load_39 | 46 | 0.0025773 | 0.00064594 | 0 | 0 |  | 1 | TRUE | wye
36 | LV_3254-12_0_3_load_40 | 47 | 0.0038144 | 0.00095597 | 0 | 0 |  | 1 | TRUE | wye
37 | LV_3254-12_0_3_load_41 | 48 | 0.0023134 | 0.00057979 | 0 | 0 |  | 1 | TRUE | wye
38 | LV_3254-12_0_3_load_79 | 51 | 0.0042058 | 0.0010541 | 0 | 0 |  | 1 | TRUE | wye
39 | LV_3254-12_0_3_load_54 | 52 | 0.0036303 | 0.00090985 | 0 | 0 |  | 1 | TRUE | wye
40 | LV_3254-12_0_3_load_52 | 53 | 0.0018234 | 0.00045699 | 0 | 0 |  | 1 | TRUE | wye
41 | LV_3254-12_0_3_load_80 | 54 | 0.0027172 | 0.000681 | 0 | 0 |  | 1 | TRUE | wye
42 | LV_3254-12_0_3_load_45 | 55 | 0.0025318 | 0.00063453 | 0 | 0 |  | 1 | TRUE | wye
43 | LV_3254-12_0_3_load_46 | 56 | 0.00093401 | 0.00023409 | 0 | 0 |  | 1 | TRUE | wye
44 | LV_3254-12_0_3_load_48 | 58 | 0.0022624 | 0.00056701 | 0 | 0 |  | 1 | TRUE | wye
45 | LV_3254-12_0_3_load_49 | 59 | 0.0013415 | 0.00033621 | 0 | 0 |  | 1 | TRUE | wye
46 | LV_3254-12_0_3_load_50 | 60 | 0.00083836 | 0.00021011 | 0 | 0 |  | 1 | TRUE | wye
47 | LV_3254-12_0_3_load_63 | 61 | 0.0012348 | 0.00030947 | 0 | 0 |  | 1 | TRUE | wye
48 | LV_3254-12_0_3_load_51 | 62 | 0.0013703 | 0.00034342 | 0 | 0 |  | 1 | TRUE | wye
49 | LV_3254-12_0_3_load_91 | 63 | 0.0021555 | 0.00054021 | 0 | 0 |  | 1 | TRUE | wye
50 | LV_3254-12_0_3_load_57 | 66 | 0.0053793 | 0.0013482 | 0 | 0 |  | 1 | TRUE | wye
51 | LV_3254-12_0_3_load_61 | 67 | 0.0047884 | 0.0012001 | 0 | 0 |  | 1 | TRUE | wye
52 | LV_3254-12_0_3_load_58 | 68 | 0.0055631 | 0.0013942 | 0 | 0 |  | 1 | TRUE | wye
53 | LV_3254-12_0_3_load_68 | 70 | 0.0012171 | 0.00030503 | 0 | 0 |  | 1 | TRUE | wye
54 | LV_3254-12_0_3_load_59 | 71 | 0.0049242 | 0.0012341 | 0 | 0 |  | 1 | TRUE | wye
55 | LV_3254-12_0_3_load_86 | 72 | 0.001739 | 0.00043584 | 0 | 0 |  | 1 | TRUE | wye
56 | LV_3254-12_0_3_load_83 | 73 | 0.0030201 | 0.00075691 | 0 | 0 |  | 1 | TRUE | wye
57 | LV_3254-12_0_3_load_60 | 74 | 0.00060109 | 0.00015065 | 0 | 0 |  | 1 | TRUE | wye
58 | LV_3254-12_0_3_load_62 | 75 | 0.0089033 | 0.0022314 | 0 | 0 |  | 1 | TRUE | wye
59 | LV_3254-12_0_3_load_64 | 76 | 0.00054589 | 0.00013681 | 0 | 0 |  | 1 | TRUE | wye
60 | LV_3254-12_0_3_load_69 | 77 | 0.0013576 | 0.00034024 | 0 | 0 |  | 1 | TRUE | wye
61 | LV_3254-12_0_3_load_65 | 78 | 0.0027078 | 0.00067863 | 0 | 0 |  | 1 | TRUE | wye
62 | LV_3254-12_0_3_load_67 | 80 | 0.00096992 | 0.00024309 | 0 | 0 |  | 1 | TRUE | wye
63 | LV_3254-12_0_3_load_87 | 82 | 0.0018488 | 0.00046335 | 0 | 0 |  | 1 | TRUE | wye
64 | LV_3254-12_0_3_load_88 | 83 | 0.00048222 | 0.00012086 | 0 | 0 |  | 1 | TRUE | wye
65 | LV_3254-12_0_3_load_89 | 84 | 0.001891 | 0.00047392 | 0 | 0 |  | 1 | TRUE | wye
66 | LV_3254-12_0_3_load_76 | 85 | 0.0068304 | 0.0017119 | 0 | 0 |  | 1 | TRUE | wye
67 | LV_3254-12_0_3_load_78 | 86 | 0.0058482 | 0.0014657 | 0 | 0 |  | 1 | TRUE | wye
68 | LV_3254-12_0_3_load_81 | 87 | 0.0025552 | 0.00064039 | 0 | 0 |  | 1 | TRUE | wye
69 | LV_3254-12_0_3_load_82 | 88 | 0.0030908 | 0.00077464 | 0 | 0 |  | 1 | TRUE | wye
70 | LV_3254-12_0_3_load_84 | 89 | 0.0036876 | 0.0009242 | 0 | 0 |  | 1 | TRUE | wye

## ext_grid
| name | bus | vm_pu | va_degree | slack_weight | in_service
0 |  | 51 | 1 | 0 | 1 | TRUE

## line
| name | std_type | from_bus | to_bus | length_km | r_ohm_per_km | x_ohm_per_km | c_nf_per_km | g_us_per_km | max_i_ka | df | parallel | type | in_service
0 | LV_3254-12_0_3_line_0 |  | 0 | 1 | 0.0084889 | 0.125 | 0.08 | 261 | 0 | 0.364 | 1 | 1 | cs | TRUE
1 | LV_3254-12_0_3_line_1 |  | 0 | 2 | 0.0085472 | 0.125 | 0.08 | 261 | 0 | 0.364 | 1 | 1 | cs | TRUE
2 | LV_3254-12_0_3_line_2 |  | 2 | 3 | 0.011408 | 0.125 | 0.08 | 261 | 0 | 0.364 | 1 | 1 | cs | TRUE
3 | LV_3254-12_0_3_line_3 |  | 2 | 4 | 0.019787 | 0.125 | 0.08 | 261 | 0 | 0.364 | 1 | 1 | cs | TRUE
4 | LV_3254-12_0_3_line_4 |  | 4 | 5 | 0.022781 | 0.125 | 0.08 | 261 | 0 | 0.364 | 1 | 1 | cs | TRUE
5 | LV_3254-12_0_3_line_5 |  | 5 | 6 | 0.023029 | 0.125 | 0.08 | 261 | 0 | 0.364 | 1 | 1 | cs | TRUE
6 | LV_3254-12_0_3_line_6 |  | 5 | 7 | 0.0060681 | 0.125 | 0.08 | 261 | 0 | 0.364 | 1 | 1 | cs | TRUE
7 | LV_3254-12_0_3_line_7 |  | 6 | 12 | 0.026602 | 0.125 | 0.08 | 261 | 0 | 0.364 | 1 | 1 | cs | TRUE
8 | LV_3254-12_0_3_line_8 |  | 7 | 8 | 0.013381 | 0.125 | 0.08 | 261 | 0 | 0.364 | 1 | 1 | cs | TRUE
9 | LV_3254-12_0_3_line_9 |  | 8 | 9 | 0.037191 | 0.125 | 0.08 | 261 | 0 | 0.364 | 1 | 1 | cs | TRUE
10 | LV_3254-12_0_3_line_10 |  | 9 | 10 | 0.070692 | 0.125 | 0.08 | 261 | 0 | 0.364 | 1 | 1 | cs | TRUE
11 | LV_3254-12_0_3_line_11 |  | 10 | 11 | 0.022527 | 0.125 | 0.08 | 261 | 0 | 0.364 | 1 | 1 | cs | TRUE
12 | LV_3254-12_0_3_line_12 |  | 11 | 13 | 0.024792 | 0.125 | 0.08 | 261 | 0 | 0.364 | 1 | 1 | cs | TRUE
13 | LV_3254-12_0_3_line_13 |  | 11 | 14 | 0.071633 | 0.125 | 0.08 | 261 | 0 | 0.364 | 1 | 1 | cs | TRUE
14 | LV_3254-12_0_3_line_14 |  | 12 | 15 | 0.013906 | 0.125 | 0.08 | 261 | 0 | 0.364 | 1 | 1 | cs | TRUE
15 | LV_3254-12_0_3_line_15 |  | 12 | 16 | 0.015172 | 0.125 | 0.08 | 261 | 0 | 0.364 | 1 | 1 | cs | TRUE
16 | LV_3254-12_0_3_line_16 |  | 14 | 28 | 0.047541 | 0.125 | 0.08 | 261 | 0 | 0.364 | 1 | 1 | cs | TRUE
17 | LV_3254-12_0_3_line_17 |  | 15 | 26 | 0.0031818 | 0.125 | 0.08 | 261 | 0 | 0.364 | 1 | 1 | cs | TRUE
18 | LV_3254-12_0_3_line_18 |  | 16 | 20 | 0.00099369 | 0.125 | 0.08 | 261 | 0 | 0.364 | 1 | 1 | cs | TRUE
19 | LV_3254-12_0_3_line_19 |  | 17 | 18 | 0.0066399 | 0.125 | 0.08 | 261 | 0 | 0.364 | 1 | 1 | cs | TRUE
20 | LV_3254-12_0_3_line_20 |  | 17 | 19 | 0.00015349 | 0.125 | 0.08 | 261 | 0 | 0.364 | 1 | 1 | cs | TRUE
21 | LV_3254-12_0_3_line_21 |  | 18 | 20 | 0.010782 | 0.125 | 0.08 | 261 | 0 | 0.364 | 1 | 1 | cs | TRUE
22 | LV_3254-12_0_3_line_22 |  | 19 | 21 | 0.019714 | 0.125 | 0.08 | 261 | 0 | 0.364 | 1 | 1 | cs | TRUE
23 | LV_3254-12_0_3_line_23 |  | 21 | 22 | 0.018086 | 0.125 | 0.08 | 261 | 0 | 0.364 | 1 | 1 | cs | TRUE
24 | LV_3254-12_0_3_line_24 |  | 21 | 23 | 0.033491 | 0.125 | 0.08 | 261 | 0 | 0.364 | 1 | 1 | cs | TRUE
25 | LV_3254-12_0_3_line_25 |  | 22 | 24 | 5.152e-05 | 0.125 | 0.08 | 261 | 0 | 0.364 | 1 | 1 | cs | TRUE
26 | LV_3254-12_0_3_line_26 |  | 23 | 25 | 0.017046 | 0.125 | 0.08 | 261 | 0 | 0.364 | 1 | 1 | cs | TRUE
27 | LV_3254-12_0_3_line_27 |  | 24 | 85 | 0.0093687 | 0.125 | 0.08 | 261 | 0 | 0.364 | 1 | 1 | cs | TRUE
28 | LV_3254-12_0_3_line_28 |  | 25 | 36 | 0.017016 | 0.125 | 0.08 | 261 | 0 | 0.364 | 1 | 1 | cs | TRUE
29 | LV_3254-12_0_3_line_29 |  | 26 | 27 | 0.03172 | 0.125 | 0.08 | 261 | 0 | 0.364 | 1 | 1 | cs | TRUE
30 | LV_3254-12_0_3_line_30 |  | 27 | 30 | 0.016114 | 0.125 | 0.08 | 261 | 0 | 0.364 | 1 | 1 | cs | TRUE
31 | LV_3254-12_0_3_line_31 |  | 29 | 30 | 0.0089438 | 0.125 | 0.08 | 261 | 0 | 0.364 | 1 | 1 | cs | TRUE
32 | LV_3254-12_0_3_line_32 |  | 31 | 32 | 0.019968 | 0.125 | 0.08 | 261 | 0 | 0.364 | 1 | 1 | cs | TRUE
33 | LV_3254-12_0_3_line_33 |  | 31 | 33 | 0.010405 | 0.125 | 0.08 | 261 | 0 | 0.364 | 1 | 1 | cs | TRUE
34 | LV_3254-12_0_3_line_34 |  | 32 | 34 | 0.022417 | 0.125 | 0.08 | 261 | 0 | 0.364 | 1 | 1 | cs | TRUE
35 | LV_3254-12_0_3_line_35 |  | 33 | 35 | 0.00014887 | 0.125 | 0.08 | 261 | 0 | 0.364 | 1 | 1 | cs | TRUE
36 | LV_3254-12_0_3_line_36 |  | 34 | 36 | 0.013762 | 0.125 | 0.08 | 261 | 0 | 0.364 | 1 | 1 | cs | TRUE
37 | LV_3254-12_0_3_line_37 |  | 34 | 37 | 0.078341 | 0.125 | 0.08 | 261 | 0 | 0.364 | 1 | 1 | cs | TRUE
38 | LV_3254-12_0_3_line_38 |  | 35 | 38 | 0.013387 | 0.125 | 0.08 | 261 | 0 | 0.364 | 1 | 1 | cs | TRUE
39 | LV_3254-12_0_3_line_39 |  | 37 | 39 | 0.076899 | 0.125 | 0.08 | 261 | 0 | 0.364 | 1 | 1 | cs | TRUE
40 | LV_3254-12_0_3_line_40 |  | 38 | 40 | 0.055406 | 0.125 | 0.08 | 261 | 0 | 0.364 | 1 | 1 | cs | TRUE
41 | LV_3254-12_0_3_line_41 |  | 38 | 41 | 0.041728 | 0.125 | 0.08 | 261 | 0 | 0.364 | 1 | 1 | cs | TRUE
42 | LV_3254-12_0_3_line_42 |  | 39 | 42 | 0.041928 | 0.125 | 0.08 | 261 | 0 | 0.364 | 1 | 1 | cs | TRUE
43 | LV_3254-12_0_3_line_43 |  | 41 | 49 | 0.005249 | 0.125 | 0.08 | 261 | 0 | 0.364 | 1 | 1 | cs | TRUE
44 | LV_3254-12_0_3_line_44 |  | 41 | 48 | 0.020759 | 0.125 | 0.08 | 261 | 0 | 0.364 | 1 | 1 | cs | TRUE
45 | LV_3254-12_0_3_line_45 |  | 43 | 44 | 0.019004 | 0.125 | 0.08 | 261 | 0 | 0.364 | 1 | 1 | cs | TRUE
46 | LV_3254-12_0_3_line_46 |  | 43 | 45 | 0.0066709 | 0.125 | 0.08 | 261 | 0 | 0.364 | 1 | 1 | cs | TRUE
47 | LV_3254-12_0_3_line_47 |  | 44 | 46 | 0.0035815 | 0.125 | 0.08 | 261 | 0 | 0.364 | 1 | 1 | cs | TRUE
48 | LV_3254-12_0_3_line_48 |  | 46 | 47 | 0.022369 | 0.125 | 0.08 | 261 | 0 | 0.364 | 1 | 1 | cs | TRUE
49 | LV_3254-12_0_3_line_49 |  | 47 | 48 | 0.0049749 | 0.125 | 0.08 | 261 | 0 | 0.364 | 1 | 1 | cs | TRUE
50 | LV_3254-12_0_3_line_50 |  | 49 | 50 | 0.03296 | 0.125 | 0.08 | 261 | 0 | 0.364 | 1 | 1 | cs | TRUE
51 | LV_3254-12_0_3_line_51 |  | 49 | 51 | 0.023756 | 0.125 | 0.08 | 261 | 0 | 0.364 | 1 | 2 | cs | TRUE
52 | LV_3254-12_0_3_line_52 |  | 50 | 52 | 0.025146 | 0.125 | 0.08 | 261 | 0 | 0.364 | 1 | 1 | cs | TRUE
53 | LV_3254-12_0_3_line_53 |  | 50 | 53 | 0.01347 | 0.125 | 0.08 | 261 | 0 | 0.364 | 1 | 1 | cs | TRUE
54 | LV_3254-12_0_3_line_54 |  | 51 | 54 | 0.023301 | 0.125 | 0.08 | 261 | 0 | 0.364 | 1 | 1 | cs | TRUE
55 | LV_3254-12_0_3_line_55 |  | 52 | 64 | 0.014046 | 0.125 | 0.08 | 261 | 0 | 0.364 | 1 | 1 | cs | TRUE
56 | LV_3254-12_0_3_line_56 |  | 53 | 62 | 0.014587 | 0.125 | 0.08 | 261 | 0 | 0.364 | 1 | 1 | cs | TRUE
57 | LV_3254-12_0_3_line_57 |  | 54 | 87 | 0.018816 | 0.125 | 0.08 | 261 | 0 | 0.364 | 1 | 1 | cs | TRUE
58 | LV_3254-12_0_3_line_58 |  | 55 | 56 | 0.0020263 | 0.125 | 0.08 | 261 | 0 | 0.364 | 1 | 1 | cs | TRUE
59 | LV_3254-12_0_3_line_59 |  | 55 | 57 | 0.015971 | 0.125 | 0.08 | 261 | 0 | 0.364 | 1 | 1 | cs | TRUE
60 | LV_3254-12_0_3_line_60 |  | 56 | 58 | 0.021713 | 0.125 | 0.08 | 261 | 0 | 0.364 | 1 | 1 | cs | TRUE
61 | LV_3254-12_0_3_line_61 |  | 57 | 59 | 0.038498 | 0.125 | 0.08 | 261 | 0 | 0.364 | 1 | 1 | cs | TRUE
62 | LV_3254-12_0_3_line_62 |  | 57 | 60 | 0.009261 | 0.125 | 0.08 | 261 | 0 | 0.364 | 1 | 1 | cs | TRUE
63 | LV_3254-12_0_3_line_63 |  | 58 | 61 | 0.0071196 | 0.125 | 0.08 | 261 | 0 | 0.364 | 1 | 1 | cs | TRUE
64 | LV_3254-12_0_3_line_64 |  | 59 | 62 | 0.00084962 | 0.125 | 0.08 | 261 | 0 | 0.364 | 1 | 1 | cs | TRUE
65 | LV_3254-12_0_3_line_65 |  | 61 | 63 | 0.00017982 | 0.125 | 0.08 | 261 | 0 | 0.364 | 1 | 1 | cs | TRUE
66 | LV_3254-12_0_3_line_66 |  | 64 | 65 | 0.003309 | 0.125 | 0.08 | 261 | 0 | 0.364 | 1 | 1 | cs | TRUE
67 | LV_3254-12_0_3_line_67 |  | 64 | 66 | 0.026548 | 0.125 | 0.08 | 261 | 0 | 0.364 | 1 | 1 | cs | TRUE
68 | LV_3254-12_0_3_line_68 |  | 65 | 67 | 0.0094426 | 0.125 | 0.08 | 261 | 0 | 0.364 | 1 | 1 | cs | TRUE
69 | LV_3254-12_0_3_line_69 |  | 65 | 68 | 0.037717 | 0.125 | 0.08 | 261 | 0 | 0.364 | 1 | 1 | cs | TRUE
70 | LV_3254-12_0_3_line_70 |  | 66 | 69 | 0.021435 | 0.125 | 0.08 | 261 | 0 | 0.364 | 1 | 1 | cs | TRUE
71 | LV_3254-12_0_3_line_71 |  | 67 | 70 | 0.048388 | 0.125 | 0.08 | 261 | 0 | 0.364 | 1 | 1 | cs | TRUE
72 | LV_3254-12_0_3_line_72 |  | 68 | 71 | 0.026402 | 0.125 | 0.08 | 261 | 0 | 0.364 | 1 | 1 | cs | TRUE
73 | LV_3254-12_0_3_line_73 |  | 69 | 72 | 0.038494 | 0.125 | 0.08 | 261 | 0 | 0.364 | 1 | 1 | cs | TRUE
74 | LV_3254-12_0_3_line_74 |  | 69 | 73 | 0.020903 | 0.125 | 0.08 | 261 | 0 | 0.364 | 1 | 1 | cs | TRUE
75 | LV_3254-12_0_3_line_75 |  | 70 | 77 | 0.011797 | 0.125 | 0.08 | 261 | 0 | 0.364 | 1 | 1 | cs | TRUE
76 | LV_3254-12_0_3_line_76 |  | 71 | 74 | 0.046389 | 0.125 | 0.08 | 261 | 0 | 0.364 | 1 | 1 | cs | TRUE
77 | LV_3254-12_0_3_line_77 |  | 73 | 88 | 0.024911 | 0.125 | 0.08 | 261 | 0 | 0.364 | 1 | 1 | cs | TRUE
78 | LV_3254-12_0_3_line_78 |  | 74 | 75 | 0.026142 | 0.125 | 0.08 | 261 | 0 | 0.364 | 1 | 1 | cs | TRUE
79 | LV_3254-12_0_3_line_79 |  | 75 | 76 | 0.0012344 | 0.125 | 0.08 | 261 | 0 | 0.364 | 1 | 1 | cs | TRUE
80 | LV_3254-12_0_3_line_80 |  | 76 | 78 | 0.031062 | 0.125 | 0.08 | 261 | 0 | 0.364 | 1 | 1 | cs | TRUE
81 | LV_3254-12_0_3_line_81 |  | 77 | 81 | 0.016485 | 0.125 | 0.08 | 261 | 0 | 0.364 | 1 | 1 | cs | TRUE
82 | LV_3254-12_0_3_line_82 |  | 78 | 79 | 0.070204 | 0.125 | 0.08 | 261 | 0 | 0.364 | 1 | 1 | cs | TRUE
83 | LV_3254-12_0_3_line_83 |  | 79 | 80 | 0.01558 | 0.125 | 0.08 | 261 | 0 | 0.364 | 1 | 1 | cs | TRUE
84 | LV_3254-12_0_3_line_84 |  | 81 | 82 | 0.016348 | 0.125 | 0.08 | 261 | 0 | 0.364 | 1 | 1 | cs | TRUE
85 | LV_3254-12_0_3_line_85 |  | 81 | 83 | 0.057371 | 0.125 | 0.08 | 261 | 0 | 0.364 | 1 | 1 | cs | TRUE
86 | LV_3254-12_0_3_line_86 |  | 82 | 84 | 0.037842 | 0.125 | 0.08 | 261 | 0 | 0.364 | 1 | 1 | cs | TRUE
87 | LV_3254-12_0_3_line_87 |  | 85 | 86 | 0.040539 | 0.125 | 0.08 | 261 | 0 | 0.364 | 1 | 1 | cs | TRUE
88 | LV_3254-12_0_3_line_88 |  | 88 | 89 | 0.011532 | 0.125 | 0.08 | 261 | 0 | 0.364 | 1 | 1 | cs | TRUE

## trafo
| name | std_type | hv_bus | lv_bus | sn_mva | vn_hv_kv | vn_lv_kv | vk_percent | vkr_percent | pfe_kw | i0_percent | shift_degree | tap_side | tap_neutral | tap_min | tap_max | tap_step_percent | tap_step_degree | tap_pos | tap_phase_shifter | parallel | df | in_service
0 | LV_3254-12_0_3_trafo_79 | 0.63 MVA 20/0.4 kV | 90 | 51 | 0.63 | 20 | 0.4 | 6 | 1.206 | 1.65 | 0.2619 | 150 | hv | 0 | -2 | 2 | 2.5 | 0 | 0 | FALSE | 1 | 1 | TRUE

## line_geodata
| x0 | y0 | x1 | y1 | x2 | y2 | x3 | y3 | x4 | y4
0 | 2763751.3045 | 1248132.3786 | 2763754.3586 | 1248134.934 | 2763758.5838 | 1248136.502
1 | 2763744.7492 | 1248126.8938 | 2763751.3045 | 1248132.3786
2 | 2763744.7492 | 1248126.8938 | 2763747.9783 | 1248115.9526
3 | 2763744.7492 | 1248126.8938 | 2763724.9617 | 1248126.8845
4 | 2763702.1812 | 1248126.8739 | 2763724.9617 | 1248126.8845
5 | 2763702.1812 | 1248126.8739 | 2763698.7879 | 1248147.39 | 2763698.4823 | 1248149.6029
6 | 2763702.1812 | 1248126.8739 | 2763703.1692 | 1248120.8868
7 | 2763696.0989 | 1248176.0561 | 2763696.3598 | 1248164.9742 | 2763698.4823 | 1248149.6029
8 | 2763703.7885 | 1248107.5431 | 2763703.7885 | 1248107.5431 | 2763703.6063 | 1248118.2378 | 2763703.1692 | 1248120.8868
9 | 2763697.3255 | 1248070.9607 | 2763698.9078 | 1248081.2482 | 2763702.5525 | 1248097.0316 | 2763703.7885 | 1248107.5431
10 | 2763697.3255 | 1248070.9607 | 2763656.0865 | 1248084.9144 | 2763634.165 | 1248091.9721 | 2763630.1227 | 1248092.8042
11 | 2763608.0582 | 1248097.3461 | 2763630.1227 | 1248092.8042
12 | 2763608.0582 | 1248097.3461 | 2763612.9233 | 1248117.9235 | 2763612.6791 | 1248121.5623
13 | 2763608.0582 | 1248097.3461 | 2763537.015 | 1248108.0083
14 | 2763696.0989 | 1248176.0561 | 2763682.1927 | 1248176.0807
15 | 2763696.0989 | 1248176.0561 | 2763696.0736 | 1248179.7036 | 2763696.1577 | 1248191.2278
16 | 2763537.015 | 1248108.0083 | 2763547.694 | 1248154.334
17 | 2763679.0109 | 1248176.0863 | 2763682.1927 | 1248176.0807
18 | 2763696.1577 | 1248191.2278 | 2763696.165 | 1248192.2215
19 | 2763696.628 | 1248209.635 | 2763696.3574 | 1248203.0005
20 | 2763696.628 | 1248209.635 | 2763696.6343 | 1248209.7883
21 | 2763696.3574 | 1248203.0005 | 2763696.2189 | 1248199.6056 | 2763696.165 | 1248192.2215
22 | 2763698.6606 | 1248229.3811 | 2763696.8766 | 1248215.7291 | 2763696.6343 | 1248209.7883
23 | 2763698.6606 | 1248229.3811 | 2763681.1947 | 1248234.0763
24 | 2763698.6606 | 1248229.3811 | 2763700.7913 | 1248238.4158 | 2763701.4404 | 1248241.181 | 2763706.8896 | 1248257.0142 | 2763708.3924 | 1248261.387
25 | 2763681.1947 | 1248234.0763 | 2763681.1449 | 1248234.0896
26 | 2763713.9329 | 1248277.5077 | 2763708.3924 | 1248261.387
27 | 2763672.0974 | 1248236.5218 | 2763681.1449 | 1248234.0896
28 | 2763719.374 | 1248293.6296 | 2763717.9966 | 1248289.3316 | 2763713.9329 | 1248277.5077
29 | 2763647.3822 | 1248173.9956 | 2763671.5074 | 1248176.0995 | 2763679.0109 | 1248176.0863
30 | 2763647.3822 | 1248173.9956 | 2763631.3286 | 1248172.5956
31 | 2763622.4187 | 1248171.8185 | 2763631.3286 | 1248172.5956
32 | 2763683.5623 | 1248319.786 | 2763702.5458 | 1248313.595
33 | 2763683.5623 | 1248319.786 | 2763673.6705 | 1248323.012
34 | 2763723.8582 | 1248306.6444 | 2763702.5458 | 1248313.595
35 | 2763673.529 | 1248323.0581 | 2763673.6705 | 1248323.012
36 | 2763723.8582 | 1248306.6444 | 2763719.374 | 1248293.6296
37 | 2763723.8582 | 1248306.6444 | 2763730.8018 | 1248324.4543 | 2763733.2503 | 1248331.2844 | 2763739.9851 | 1248348.9884 | 2763751.9503 | 1248379.7725
38 | 2763660.7683 | 1248327.1013 | 2763664.8446 | 1248325.8904 | 2763673.529 | 1248323.0581
39 | 2763751.9503 | 1248379.7725 | 2763687.7777 | 1248422.1436
40 | 2763660.7683 | 1248327.1013 | 2763666.8669 | 1248344.8655 | 2763682.3814 | 1248378.0406
41 | 2763660.7683 | 1248327.1013 | 2763652.3719 | 1248329.5943 | 2763642.7493 | 1248331.0636 | 2763631.6005 | 1248331.979 | 2763619.4371 | 1248331.5985
42 | 2763652.7886 | 1248445.2459 | 2763687.7777 | 1248422.1436
43 | 2763614.1747 | 1248331.4309 | 2763619.4371 | 1248331.5985
44 | 2763619.4371 | 1248331.5985 | 2763628.1417 | 1248350.4445
45 | 2763652.7639 | 1248392.5359 | 2763645.4554 | 1248387.9295 | 2763641.1094 | 1248378.5202
46 | 2763657.1127 | 1248397.5944 | 2763652.7639 | 1248392.5359
47 | 2763639.6076 | 1248375.2688 | 2763641.1094 | 1248378.5202
48 | 2763639.6076 | 1248375.2688 | 2763630.2278 | 1248354.961
49 | 2763630.2278 | 1248354.961 | 2763628.1417 | 1248350.4445
50 | 2763581.2188 | 1248330.9211 | 2763590.473 | 1248331.021 | 2763592.9887 | 1248331.046 | 2763610.6551 | 1248331.3671 | 2763614.1747 | 1248331.4309
51 | 2763614.1747 | 1248331.4309 | 2763609.589 | 1248308.1217
52 | 2763581.2188 | 1248330.9211 | 2763572.2443 | 1248330.8179 | 2763569.5247 | 1248330.7873 | 2763559.7689 | 1248332.4309 | 2763556.3219 | 1248333.3107
53 | 2763581.2188 | 1248330.9211 | 2763583.0883 | 1248338.2023 | 2763585.3675 | 1248343.7012
54 | 2763609.589 | 1248308.1217 | 2763606.8989 | 1248294.4481 | 2763604.9675 | 1248285.2846
55 | 2763543.1686 | 1248338.1122 | 2763551.0779 | 1248334.649 | 2763556.3219 | 1248333.3107
56 | 2763585.3675 | 1248343.7012 | 2763590.9529 | 1248357.1765
57 | 2763603.6698 | 1248267.1757 | 2763601.9281 | 1248270.8647 | 2763604.9675 | 1248285.2846
58 | 2763604.5046 | 1248408.5706 | 2763605.3669 | 1248410.4042
59 | 2763597.7077 | 1248394.1182 | 2763604.5046 | 1248408.5706
60 | 2763605.3669 | 1248410.4042 | 2763614.6074 | 1248430.0526
61 | 2763597.7077 | 1248394.1182 | 2763592.4131 | 1248384.1731 | 2763590.4336 | 1248375.1315 | 2763593.446 | 1248363.1913 | 2763591.2783 | 1248357.9614
62 | 2763606.8704 | 1248392.6028 | 2763597.7077 | 1248394.1182
63 | 2763614.6074 | 1248430.0526 | 2763617.6374 | 1248436.4953
64 | 2763590.9529 | 1248357.1765 | 2763591.2783 | 1248357.9614
65 | 2763617.6374 | 1248436.4953 | 2763617.7139 | 1248436.658
66 | 2763540.0963 | 1248339.362 | 2763543.1686 | 1248338.1122
67 | 2763543.1686 | 1248338.1122 | 2763533.0212 | 1248313.5796
68 | 2763540.0963 | 1248339.362 | 2763531.9508 | 1248344.1384
69 | 2763540.0963 | 1248339.362 | 2763550.8708 | 1248375.5069
70 | 2763524.8283 | 1248293.7723 | 2763533.0212 | 1248313.5796
71 | 2763490.3025 | 1248368.7477 | 2763495.2247 | 1248366.1852 | 2763510.6779 | 1248356.6127 | 2763531.9508 | 1248344.1384
72 | 2763550.8708 | 1248375.5069 | 2763558.4132 | 1248400.8091
73 | 2763524.8283 | 1248293.7723 | 2763509.841 | 1248258.3154
74 | 2763524.8283 | 1248293.7723 | 2763544.8773 | 1248287.8598
75 | 2763490.3025 | 1248368.7477 | 2763479.8388 | 1248374.195
76 | 2763558.4132 | 1248400.8091 | 2763571.6651 | 1248445.2648
77 | 2763568.0089 | 1248278.9098 | 2763565.3994 | 1248279.588 | 2763554.6941 | 1248284.9649 | 2763544.8773 | 1248287.8598
78 | 2763571.6651 | 1248445.2648 | 2763579.1332 | 1248470.3178
79 | 2763579.4858 | 1248471.5008 | 2763579.1332 | 1248470.3178
80 | 2763579.4858 | 1248471.5008 | 2763588.3594 | 1248501.2687
81 | 2763465.2167 | 1248381.8071 | 2763479.8388 | 1248374.195
82 | 2763632.3111 | 1248555.4485 | 2763596.5936 | 1248515.7113 | 2763589.5799 | 1248505.3628 | 2763588.3594 | 1248501.2687
83 | 2763632.3111 | 1248555.4485 | 2763619.5576 | 1248564.3977
84 | 2763465.2167 | 1248381.8071 | 2763458.0317 | 1248367.1223
85 | 2763465.2167 | 1248381.8071 | 2763445.7276 | 1248391.9579 | 2763415.5015 | 1248405.6387 | 2763413.4474 | 1248406.4784
86 | 2763458.0317 | 1248367.1223 | 2763441.4001 | 1248333.1309
87 | 2763672.0974 | 1248236.5218 | 2763672.0974 | 1248236.5218 | 2763661.3527 | 1248231.0085 | 2763633.0142 | 1248228.3584
88 | 2763568.0089 | 1248278.9098 | 2763579.1701 | 1248276.0088

## bus_geodata
| x | y | coords
0 | 2763751.3045 | 1248132.3786
1 | 2763758.5838 | 1248136.502
2 | 2763744.7492 | 1248126.8938
3 | 2763747.9783 | 1248115.9526
4 | 2763724.9617 | 1248126.8845
5 | 2763702.1812 | 1248126.8739
6 | 2763698.4823 | 1248149.603
7 | 2763703.1692 | 1248120.8868
8 | 2763703.7885 | 1248107.5431
9 | 2763697.3255 | 1248070.9607
10 | 2763630.1227 | 1248092.8042
11 | 2763608.0582 | 1248097.3461
12 | 2763696.0989 | 1248176.0561
13 | 2763612.6791 | 1248121.5623
14 | 2763537.015 | 1248108.0083
15 | 2763682.1927 | 1248176.0807
16 | 2763696.1577 | 1248191.2278
17 | 2763696.628 | 1248209.635
18 | 2763696.3574 | 1248203.0005
19 | 2763696.6343 | 1248209.7883
20 | 2763696.165 | 1248192.2215
21 | 2763698.6606 | 1248229.3811
22 | 2763681.1947 | 1248234.0763
23 | 2763708.3924 | 1248261.387
24 | 2763681.1449 | 1248234.0896
25 | 2763713.9329 | 1248277.5077
26 | 2763679.0109 | 1248176.0863
27 | 2763647.3822 | 1248173.9956
28 | 2763547.694 | 1248154.334
29 | 2763622.4187 | 1248171.8185
30 | 2763631.3286 | 1248172.5956
31 | 2763683.5623 | 1248319.786
32 | 2763702.5458 | 1248313.595
33 | 2763673.6705 | 1248323.012
34 | 2763723.8582 | 1248306.6444
35 | 2763673.529 | 1248323.0581
36 | 2763719.374 | 1248293.6296
37 | 2763751.9503 | 1248379.7725
38 | 2763660.7683 | 1248327.1013
39 | 2763687.7777 | 1248422.1436
40 | 2763682.3814 | 1248378.0406
41 | 2763619.4371 | 1248331.5985
42 | 2763652.7886 | 1248445.2459
43 | 2763652.7639 | 1248392.5359
44 | 2763641.1094 | 1248378.5202
45 | 2763657.1127 | 1248397.5944
46 | 2763639.6076 | 1248375.2688
47 | 2763630.2278 | 1248354.961
48 | 2763628.1417 | 1248350.4445
49 | 2763614.1747 | 1248331.4309
50 | 2763581.2188 | 1248330.9211
51 | 2763609.589 | 1248308.1217
52 | 2763556.3219 | 1248333.3107
53 | 2763585.3675 | 1248343.7012
54 | 2763604.9675 | 1248285.2846
55 | 2763604.5046 | 1248408.5706
56 | 2763605.3669 | 1248410.4042
57 | 2763597.7077 | 1248394.1182
58 | 2763614.6074 | 1248430.0526
59 | 2763591.2783 | 1248357.9614
60 | 2763606.8704 | 1248392.6028
61 | 2763617.6374 | 1248436.4953
62 | 2763590.9529 | 1248357.1765
63 | 2763617.7139 | 1248436.658
64 | 2763543.1686 | 1248338.1122
65 | 2763540.0963 | 1248339.362
66 | 2763533.0212 | 1248313.5796
67 | 2763531.9508 | 1248344.1384
68 | 2763550.8708 | 1248375.5069
69 | 2763524.8283 | 1248293.7723
70 | 2763490.3025 | 1248368.7477
71 | 2763558.4132 | 1248400.8091
72 | 2763509.841 | 1248258.3154
73 | 2763544.8773 | 1248287.8598
74 | 2763571.6651 | 1248445.2648
75 | 2763579.1332 | 1248470.3178
76 | 2763579.4858 | 1248471.5008
77 | 2763479.8388 | 1248374.195
78 | 2763588.3594 | 1248501.2687
79 | 2763632.3111 | 1248555.4485
80 | 2763619.5576 | 1248564.3977
81 | 2763465.2167 | 1248381.8071
82 | 2763458.0317 | 1248367.1223
83 | 2763413.4474 | 1248406.4784
84 | 2763441.4001 | 1248333.1309
85 | 2763672.0974 | 1248236.5218
86 | 2763633.0142 | 1248228.3584
87 | 2763603.6698 | 1248267.1757
88 | 2763568.0089 | 1248278.9098
89 | 2763579.1701 | 1248276.0088
90 | 2763614.1747 | 1248331.4309

## line_std_types
| c_nf_per_km | r_ohm_per_km | x_ohm_per_km | max_i_ka | type | q_mm2 | alpha | voltage_rating
NAYY 4x50 SE | 210 | 0.642 | 0.083 | 0.142 | cs | 50 | 0.00403 | LV
NAYY 4x120 SE | 264 | 0.225 | 0.08 | 0.242 | cs | 120 | 0.00403 | LV
NAYY 4x150 SE | 261 | 0.208 | 0.08 | 0.27 | cs | 150 | 0.00403 | LV
NA2XS2Y 1x95 RM/25 12/20 kV | 216 | 0.313 | 0.132 | 0.252 | cs | 95 | 0.00403 | MV
NA2XS2Y 1x185 RM/25 12/20 kV | 273 | 0.161 | 0.117 | 0.362 | cs | 185 | 0.00403 | MV
NA2XS2Y 1x240 RM/25 12/20 kV | 304 | 0.122 | 0.112 | 0.421 | cs | 240 | 0.00403 | MV
NA2XS2Y 1x95 RM/25 6/10 kV | 315 | 0.313 | 0.123 | 0.249 | cs | 95 | 0.00403 | MV
NA2XS2Y 1x185 RM/25 6/10 kV | 406 | 0.161 | 0.11 | 0.358 | cs | 185 | 0.00403 | MV
NA2XS2Y 1x240 RM/25 6/10 kV | 456 | 0.122 | 0.105 | 0.416 | cs | 240 | 0.00403 | MV
NA2XS2Y 1x150 RM/25 12/20 kV | 250 | 0.206 | 0.116 | 0.319 | cs | 150 | 0.00403 | MV
NA2XS2Y 1x120 RM/25 12/20 kV | 230 | 0.253 | 0.119 | 0.283 | cs | 120 | 0.00403 | MV
NA2XS2Y 1x70 RM/25 12/20 kV | 190 | 0.443 | 0.132 | 0.22 | cs | 70 | 0.00403 | MV
NA2XS2Y 1x150 RM/25 6/10 kV | 360 | 0.206 | 0.11 | 0.315 | cs | 150 | 0.00403 | MV
NA2XS2Y 1x120 RM/25 6/10 kV | 340 | 0.253 | 0.113 | 0.28 | cs | 120 | 0.00403 | MV
NA2XS2Y 1x70 RM/25 6/10 kV | 280 | 0.443 | 0.123 | 0.217 | cs | 70 | 0.00403 | MV
N2XS(FL)2Y 1x120 RM/35 64/110 kV | 112 | 0.153 | 0.166 | 0.366 | cs | 120 | 0.00393 | HV
N2XS(FL)2Y 1x185 RM/35 64/110 kV | 125 | 0.099 | 0.156 | 0.457 | cs | 185 | 0.00393 | HV
N2XS(FL)2Y 1x240 RM/35 64/110 kV | 135 | 0.075 | 0.149 | 0.526 | cs | 240 | 0.00393 | HV
N2XS(FL)2Y 1x300 RM/35 64/110 kV | 144 | 0.06 | 0.144 | 0.588 | cs | 300 | 0.00393 | HV
15-AL1/3-ST1A 0.4 | 11 | 1.8769 | 0.35 | 0.105 | ol | 16 | 0.00403 | LV
24-AL1/4-ST1A 0.4 | 11.25 | 1.2012 | 0.335 | 0.14 | ol | 24 | 0.00403 | LV
48-AL1/8-ST1A 0.4 | 12.2 | 0.5939 | 0.3 | 0.21 | ol | 48 | 0.00403 | LV
94-AL1/15-ST1A 0.4 | 13.2 | 0.306 | 0.29 | 0.35 | ol | 94 | 0.00403 | LV
34-AL1/6-ST1A 10.0 | 9.7 | 0.8342 | 0.36 | 0.17 | ol | 34 | 0.00403 | MV
48-AL1/8-ST1A 10.0 | 10.1 | 0.5939 | 0.35 | 0.21 | ol | 48 | 0.00403 | MV
70-AL1/11-ST1A 10.0 | 10.4 | 0.4132 | 0.339 | 0.29 | ol | 70 | 0.00403 | MV
94-AL1/15-ST1A 10.0 | 10.75 | 0.306 | 0.33 | 0.35 | ol | 94 | 0.00403 | MV
122-AL1/20-ST1A 10.0 | 11.1 | 0.2376 | 0.323 | 0.41 | ol | 122 | 0.00403 | MV
149-AL1/24-ST1A 10.0 | 11.25 | 0.194 | 0.315 | 0.47 | ol | 149 | 0.00403 | MV
34-AL1/6-ST1A 20.0 | 9.15 | 0.8342 | 0.382 | 0.17 | ol | 34 | 0.00403 | MV
48-AL1/8-ST1A 20.0 | 9.5 | 0.5939 | 0.372 | 0.21 | ol | 48 | 0.00403 | MV
70-AL1/11-ST1A 20.0 | 9.7 | 0.4132 | 0.36 | 0.29 | ol | 70 | 0.00403 | MV
94-AL1/15-ST1A 20.0 | 10 | 0.306 | 0.35 | 0.35 | ol | 94 | 0.00403 | MV
122-AL1/20-ST1A 20.0 | 10.3 | 0.2376 | 0.344 | 0.41 | ol | 122 | 0.00403 | MV
149-AL1/24-ST1A 20.0 | 10.5 | 0.194 | 0.337 | 0.47 | ol | 149 | 0.00403 | MV
184-AL1/30-ST1A 20.0 | 10.75 | 0.1571 | 0.33 | 0.535 | ol | 184 | 0.00403 | MV
243-AL1/39-ST1A 20.0 | 11 | 0.1188 | 0.32 | 0.645 | ol | 243 | 0.00403 | MV
48-AL1/8-ST1A 110.0 | 8 | 0.5939 | 0.46 | 0.21 | ol | 48 | 0.00403 | HV
70-AL1/11-ST1A 110.0 | 8.4 | 0.4132 | 0.45 | 0.29 | ol | 70 | 0.00403 | HV
94-AL1/15-ST1A 110.0 | 8.65 | 0.306 | 0.44 | 0.35 | ol | 94 | 0.00403 | HV
122-AL1/20-ST1A 110.0 | 8.5 | 0.2376 | 0.43 | 0.41 | ol | 122 | 0.00403 | HV
149-AL1/24-ST1A 110.0 | 8.75 | 0.194 | 0.41 | 0.47 | ol | 149 | 0.00403 | HV
184-AL1/30-ST1A 110.0 | 8.8 | 0.1571 | 0.4 | 0.535 | ol | 184 | 0.00403 | HV
243-AL1/39-ST1A 110.0 | 9 | 0.1188 | 0.39 | 0.645 | ol | 243 | 0.00403 | HV
305-AL1/39-ST1A 110.0 | 9.2 | 0.0949 | 0.38 | 0.74 | ol | 305 | 0.00403 | HV
490-AL1/64-ST1A 110.0 | 9.75 | 0.059 | 0.37 | 0.96 | ol | 490 | 0.00403 | HV
679-AL1/86-ST1A 110.0 | 9.95 | 0.042 | 0.36 | 1.15 | ol | 679 | 0.00403 | HV
490-AL1/64-ST1A 220.0 | 10 | 0.059 | 0.285 | 0.96 | ol | 490 | 0.00403 | HV
679-AL1/86-ST1A 220.0 | 11.7 | 0.042 | 0.275 | 1.15 | ol | 679 | 0.00403 | HV
490-AL1/64-ST1A 380.0 | 11 | 0.059 | 0.253 | 0.96 | ol | 490 | 0.00403 | HV
679-AL1/86-ST1A 380.0 | 14.6 | 0.042 | 0.25 | 1.15 | ol | 679 | 0.00403 | HV

## trafo_std_types
| i0_percent | pfe_kw | vkr_percent | sn_mva | vn_lv_kv | vn_hv_kv | vk_percent | shift_degree | vector_group | tap_side | tap_neutral | tap_min | tap_max | tap_step_degree | tap_step_percent | tap_phase_shifter
160 MVA 380/110 kV | 0.06 | 60 | 0.25 | 160 | 110 | 380 | 12.2 | 0 | Yy0 | hv | 0 | -9 | 9 | 0 | 1.5 | FALSE
100 MVA 220/110 kV | 0.06 | 55 | 0.26 | 100 | 110 | 220 | 12 | 0 | Yy0 | hv | 0 | -9 | 9 | 0 | 1.5 | FALSE
63 MVA 110/20 kV | 0.04 | 22 | 0.32 | 63 | 20 | 110 | 18 | 150 | YNd5 | hv | 0 | -9 | 9 | 0 | 1.5 | FALSE
40 MVA 110/20 kV | 0.05 | 18 | 0.34 | 40 | 20 | 110 | 16.2 | 150 | YNd5 | hv | 0 | -9 | 9 | 0 | 1.5 | FALSE
25 MVA 110/20 kV | 0.07 | 14 | 0.41 | 25 | 20 | 110 | 12 | 150 | YNd5 | hv | 0 | -9 | 9 | 0 | 1.5 | FALSE
63 MVA 110/10 kV | 0.04 | 22 | 0.32 | 63 | 10 | 110 | 18 | 150 | YNd5 | hv | 0 | -9 | 9 | 0 | 1.5 | FALSE
40 MVA 110/10 kV | 0.05 | 18 | 0.34 | 40 | 10 | 110 | 16.2 | 150 | YNd5 | hv | 0 | -9 | 9 | 0 | 1.5 | FALSE
25 MVA 110/10 kV | 0.07 | 14 | 0.41 | 25 | 10 | 110 | 12 | 150 | YNd5 | hv | 0 | -9 | 9 | 0 | 1.5 | FALSE
0.25 MVA 20/0.4 kV | 0.32 | 0.8 | 1.44 | 0.25 | 0.4 | 20 | 6 | 150 | Yzn5 | hv | 0 | -2 | 2 | 0 | 2.5 | FALSE
0.4 MVA 20/0.4 kV | 0.3375 | 1.35 | 1.425 | 0.4 | 0.4 | 20 | 6 | 150 | Dyn5 | hv | 0 | -2 | 2 | 0 | 2.5 | FALSE
0.63 MVA 20/0.4 kV | 0.2619 | 1.65 | 1.206 | 0.63 | 0.4 | 20 | 6 | 150 | Dyn5 | hv | 0 | -2 | 2 | 0 | 2.5 | FALSE
0.25 MVA 10/0.4 kV | 0.24 | 0.6 | 1.2 | 0.25 | 0.4 | 10 | 4 | 150 | Dyn5 | hv | 0 | -2 | 2 | 0 | 2.5 | FALSE
0.4 MVA 10/0.4 kV | 0.2375 | 0.95 | 1.325 | 0.4 | 0.4 | 10 | 4 | 150 | Dyn5 | hv | 0 | -2 | 2 | 0 | 2.5 | FALSE
0.63 MVA 10/0.4 kV | 0.1873 | 1.18 | 1.0794 | 0.63 | 0.4 | 10 | 4 | 150 | Dyn5 | hv | 0 | -2 | 2 | 0 | 2.5 | FALSE

## trafo3w_std_types
| sn_hv_mva | sn_mv_mva | sn_lv_mva | vn_hv_kv | vn_mv_kv | vn_lv_kv | vk_hv_percent | vk_mv_percent | vk_lv_percent | vkr_hv_percent | vkr_mv_percent | vkr_lv_percent | pfe_kw | i0_percent | shift_mv_degree | shift_lv_degree | vector_group | tap_side | tap_neutral | tap_min | tap_max | tap_step_percent
63/25/38 MVA 110/20/10 kV | 63 | 25 | 38 | 110 | 20 | 10 | 10.4 | 10.4 | 10.4 | 0.28 | 0.32 | 0.35 | 35 | 0.89 | 0 | 0 | YN0yn0yn0 | hv | 0 | -10 | 10 | 1.2
63/25/38 MVA 110/10/10 kV | 63 | 25 | 38 | 110 | 10 | 10 | 10.4 | 10.4 | 10.4 | 0.28 | 0.32 | 0.35 | 35 | 0.89 | 0 | 0 | YN0yn0yn0 | hv | 0 | -10 | 10 | 1.2

## fuse_std_types
| fuse_type | i_rated_a | t_avg | t_min | t_total | x_avg | x_min | x_total
HV 100A | HV 100A | 100 | 0 | [10.0, 3.64, 0.854, 0.281, 0.1, 0.0531, 0.022, 0.01] | [10.0, 4.267, 1.21, 0.403, 0.1, 0.058, 0.022, 0.01] | 0 | [300.0, 350.0, 450.0, 550.0, 700.0, 850.0, 1200.0, 1752.0] | [600.0, 700.0, 900.0, 1150.0, 1665.0, 2000.0, 3000.0, 4313.0]
HV 10A | HV 10A | 10 | 0 | [10.0, 1675.0, 0.344, 0.156, 0.1, 0.0417, 0.0171, 0.01] | [10.0, 1.3, 0.3, 0.155, 0.1, 0.0555, 0.023, 0.01] | 0 | [30.0, 32.0, 35.0, 37.0, 39.0, 50.0, 70.0, 88.0] | [60.0, 70.0, 80.0, 87.0, 94.0, 110.0, 150.0, 216.0]
HV 125A | HV 125A | 125 | 0 | [10.0, 1.82, 0.344, 0.1, 0.0467, 0.0269, 0.01] | [10.0, 2.478, 0.426, 0.1, 0.0427, 0.0211, 0.01] | 0 | [375.0, 500.0, 700.0, 925.0, 1200.0, 1500.0, 2341.0] | [750.0, 1000.0, 1500.0, 2200.0, 3000.0, 4000.0, 5765.0]
HV 160A | HV 160A | 160 | 0 | [10.0, 4.15, 1.03, 0.198, 0.1, 0.051, 0.0172, 0.01] | [10.0, 2.3, 0.734, 0.274, 0.1, 0.046, 0.0177, 0.01] | 0 | [480.0, 550.0, 700.0, 1000.0, 1260.0, 1600.0, 2500.0, 3227.0] | [960.0, 1300.0, 1700.0, 2200.0, 2996.0, 4000.0, 6000.0, 7946.0]
HV 16A | HV 16A | 16 | 0 | [10.0, 0.352, 0.164, 0.1, 0.0649, 0.0342, 0.01] | [10.0, 2.34, 0.722, 0.181, 0.1, 0.055, 0.0296, 0.01] | 0 | [48.0, 60.0, 65.0, 71.0, 80.0, 100.0, 162.0] | [96.0, 110.0, 125.0, 150.0, 168.0, 200.0, 250.0, 398.0]
HV 200A | HV 200A | 200 | 0 | [10.0, 4.267, 1.21, 0.403, 0.1, 0.058, 0.022, 0.01] | [10.0, 3.73, 1.654, 0.328, 0.1, 0.0531, 0.019, 0.01] | 0 | [600.0, 700.0, 900.0, 1150.0, 1665.0, 2000.0, 3000.0, 4313.0] | [1200.0, 1500.0, 1800.0, 2700.0, 3960.0, 5000.0, 7500.0, 10620.0]
HV 20A | HV 20A | 20 | 0 | [10.0, 1.3, 0.3, 0.155, 0.1, 0.0555, 0.023, 0.01] | [10.0, 1.3, 0.161, 0.1, 0.0611, 0.0399, 0.0141, 0.01] | 0 | [60.0, 70.0, 80.0, 87.0, 94.0, 110.0, 150.0, 216.0] | [120.0, 150.0, 200.0, 223.0, 260.0, 300.0, 450.0, 532.0]
HV 25A | HV 25A | 25 | 0 | [10.0, 2.512, 0.833, 0.299, 0.1, 0.0372, 0.0223, 0.01] | [10.0, 3.125, 0.597, 0.198, 0.1, 0.0378, 0.022, 0.01] | 0 | [75.0, 82.0, 90.0, 100.0, 124.0, 170.0, 200.0, 289.0] | [150.0, 170.0, 210.0, 250.0, 294.0, 400.0, 500.0, 711.0]
HV 31.5A | HV 31.5A | 31.5 | 0 | [10.0, 2.34, 0.722, 0.181, 0.1, 0.055, 0.0296, 0.01] | [10.0, 2.84, 0.368, 0.164, 0.1, 0.0621, 0.0378, 0.0195, 0.01] | 0 | [95.0, 110.0, 125.0, 150.0, 165.0, 200.0, 250.0, 390.0] | [189.0, 220.0, 300.0, 350.0, 393.0, 450.0, 530.0, 700.0, 960.0]
HV 40A | HV 40A | 40 | 0 | [10.0, 1.3, 0.161, 0.1, 0.0611, 0.0399, 0.0141, 0.01] | [10.0, 2.05, 0.369, 0.198, 0.1, 0.051, 0.0298, 0.01] | 0 | [120.0, 150.0, 200.0, 223.0, 260.0, 300.0, 450.0, 532.0] | [240.0, 300.0, 400.0, 450.0, 530.0, 650.0, 800.0, 1311.0]
HV 50A | HV 50A | 50 | 0 | [10.0, 3.215, 0.597, 0.198, 0.1, 0.0378, 0.022, 0.01] | [10.0, 3.64, 0.854, 0.281, 0.1, 0.0531, 0.022, 0.01] | 0 | [150.0, 170.0, 210.0, 250.0, 294.0, 400.0, 500.0, 711.0] | [300.0, 350.0, 450.0, 550.0, 700.0, 850.0, 1200.0, 1752.0]
HV 6.3A | HV 6.3A | 6.3 | 0 | [10.0, 1.39, 0.344, 0.168, 0.1, 0.056, 0.0263, 0.01] | [10.0, 1.711, 0.516, 0.198, 0.1, 0.0634, 0.0303, 0.01] | 0 | [19.0, 19.5, 20.4, 20.8, 22.0, 25.0, 32.0, 48.0] | [38.0, 40.0, 43.0, 48.0, 53.0, 60.0, 75.0, 118.0]
HV 63A | HV 63A | 63 | 0 | [10.0, 2.84, 0.368, 0.164, 0.1, 0.0621, 0.0378, 0.0195, 0.01] | [10.0, 1.82, 0.344, 0.1, 0.0467, 0.0269, 0.01] | 0 | [189.0, 220.0, 300.0, 350.0, 393.0, 450.0, 530.0, 700.0, 961.0] | [378.0, 500.0, 700.0, 934.0, 1200.0, 1500.0, 2366.0]
HV 80A | HV 80A | 80 | 0 | [10.0, 2.05, 0.369, 0.198, 0.1, 0.051, 0.0298, 0.01] | [10.0, 4.15, 1.03, 0.198, 0.1, 0.051, 0.0172, 0.01] | 0 | [240.0, 300.0, 400.0, 450.0, 530.0, 650.0, 800.0, 1311.0] | [480.0, 550.0, 700.0, 1000.0, 1260.0, 1600.0, 2500.0, 3227.0]
Siemens NH-1-100 | Siemens NH-1-100 | 100 | [5400.0, 2000.0, 400.0, 20.0, 1.0, 0.2, 0.012, 0.004] | 0 | 0 | [150.0, 190.0, 250.0, 430.0, 900.0, 1250.0, 2700.0, 3600.0] | 0 | 0
Siemens NH-1-125 | Siemens NH-1-125 | 125 | [4800.0, 120.0, 7.0, 0.1, 0.004] | 0 | 0 | [180.0, 400.0, 740.0, 2000.0, 4250.0] | 0 | 0
Siemens NH-1-16 | Siemens NH-1-16 | 16 | [4000.0, 400.0, 2.0, 0.1, 0.04, 0.01] | 0 | 0 | [26.0, 35.0, 75.0, 150.0, 200.0, 300.0] | 0 | 0
Siemens NH-1-160 | Siemens NH-1-160 | 160 | [4800.0, 120.0, 7.0, 0.1, 0.004] | 0 | 0 | [210.0, 500.0, 900.0, 2300.0, 5000.0] | 0 | 0
Siemens NH-1-25 | Siemens NH-1-25 | 25 | [4000.0, 1000.0, 10.0, 0.2, 0.02, 0.01] | 0 | 0 | [40.0, 50.0, 100.0, 210.0, 400.0, 500.0] | 0 | 0
Siemens NH-1-50 | Siemens NH-1-50 | 50 | [4000.0, 40.0, 4.0, 1.0, 0.02, 0.01] | 0 | 0 | [86.0, 200.0, 300.0, 400.0, 1000.0, 1280.0] | 0 | 0
Siemens NH-1-63 | Siemens NH-1-63 | 63 | [4000.0, 100.0, 10.0, 2.0, 0.04, 0.01] | 0 | 0 | [100.0, 200.0, 300.0, 400.0, 1000.0, 1500.0] | 0 | 0
Siemens NH-1-80 | Siemens NH-1-80 | 80 | [4800.0, 120.0, 7.0, 0.1, 0.01] | 0 | 0 | [150.58, 250.0, 450.0, 1150.0, 2470.0] | 0 | 0
Siemens NH-2-1000 | Siemens NH-2-1000 | 1000 | [4800.0, 120.0, 7.0, 0.1, 0.004] | 0 | 0 | [1900.0, 3500.0, 8400.0, 24000.0, 52000.0] | 0 | 0
Siemens NH-2-200 | Siemens NH-2-200 | 200 | [4800.0, 120.0, 7.0, 0.1, 0.004] | 0 | 0 | [280.0, 650.0, 1200.0, 3000.0, 7000.0] | 0 | 0
Siemens NH-2-224 | Siemens NH-2-224 | 224 | [4800.0, 120.0, 7.0, 0.2, 0.04, 0.004] | 0 | 0 | [400.0, 750.0, 1453.0, 3025.0, 4315.0, 7600.0] | 0 | 0
Siemens NH-2-250 | Siemens NH-2-250 | 250 | [4800.0, 120.0, 7.0, 0.1, 0.004] | 0 | 0 | [450.0, 800.0, 1650.0, 4000.0, 8500.0] | 0 | 0
Siemens NH-2-315 | Siemens NH-2-315 | 315 | [4800.0, 120.0, 7.0, 0.1, 0.004] | 0 | 0 | [550.0, 920.0, 1900.0, 5000.0, 11000.0] | 0 | 0
Siemens NH-2-355 | Siemens NH-2-355 | 355 | [4800.0, 120.0, 6.0, 0.1, 0.004] | 0 | 0 | [650.0, 1116.27, 2350.0, 5840.0, 12790.0] | 0 | 0
Siemens NH-2-400 | Siemens NH-2-400 | 400 | [4800.0, 120.0, 7.0, 0.1, 0.004] | 0 | 0 | [720.0, 1350.0, 2800.0, 6500.0, 15000.0] | 0 | 0
Siemens NH-2-425 | Siemens NH-2-425 | 425 | [4800.0, 120.0, 7.0, 0.1, 0.004] | 0 | 0 | [850.0, 1500.0, 3050.0, 7500.0, 16500.0] | 0 | 0
Siemens NH-2-630 | Siemens NH-2-630 | 630 | [4800.0, 120.0, 7.0, 0.1, 0.004] | 0 | 0 | [1200.0, 2000.0, 4800.0, 12000.0, 26000.0] | 0 | 0

## dtypes
| element | column | dtype
0 | bus | name | object
1 | bus | vn_kv | float64
2 | bus | type | object
3 | bus | zone | object
4 | bus | in_service | bool
5 | load | name | object
6 | load | bus | uint32
7 | load | p_mw | float64
8 | load | q_mvar | float64
9 | load | const_z_percent | float64
10 | load | const_i_percent | float64
11 | load | sn_mva | float64
12 | load | scaling | float64
13 | load | in_service | bool
14 | load | type | object
15 | ext_grid | name | object
16 | ext_grid | bus | uint32
17 | ext_grid | vm_pu | float64
18 | ext_grid | va_degree | float64
19 | ext_grid | slack_weight | float64
20 | ext_grid | in_service | bool
21 | line | name | object
22 | line | std_type | object
23 | line | from_bus | uint32
24 | line | to_bus | uint32
25 | line | length_km | float64
26 | line | r_ohm_per_km | float64
27 | line | x_ohm_per_km | float64
28 | line | c_nf_per_km | float64
29 | line | g_us_per_km | float64
30 | line | max_i_ka | float64
31 | line | df | float64
32 | line | parallel | uint32
33 | line | type | object
34 | line | in_service | bool
35 | trafo | name | object
36 | trafo | std_type | object
37 | trafo | hv_bus | uint32
38 | trafo | lv_bus | uint32
39 | trafo | sn_mva | float64
40 | trafo | vn_hv_kv | float64
41 | trafo | vn_lv_kv | float64
42 | trafo | vk_percent | float64
43 | trafo | vkr_percent | float64
44 | trafo | pfe_kw | float64
45 | trafo | i0_percent | float64
46 | trafo | shift_degree | float64
47 | trafo | tap_side | object
48 | trafo | tap_neutral | int32
49 | trafo | tap_min | int32
50 | trafo | tap_max | int32
51 | trafo | tap_step_percent | float64
52 | trafo | tap_step_degree | float64
53 | trafo | tap_pos | int32
54 | trafo | tap_phase_shifter | bool
55 | trafo | parallel | uint32
56 | trafo | df | float64
57 | trafo | in_service | bool
58 | line_geodata | coords | object
59 | bus_geodata | x | float64
60 | bus_geodata | y | float64
61 | bus_geodata | coords | object

## parameters
| version | format_version | converged | OPF_converged | name | f_hz | sn_mva
0 | 2.14.6 | 2.14.0 | FALSE | FALSE |  | 50 | 1