## bus
| name | vn_kv | type | zone | in_service
0 | bus_LV_3254-17_0_5_node_0 | 0.4 | n |  | TRUE
1 | bus_LV_3254-17_0_5_node_1 | 0.4 | n |  | TRUE
2 | bus_LV_3254-17_0_5_node_2 | 0.4 | n |  | TRUE
3 | bus_LV_3254-17_0_5_node_3 | 0.4 | n |  | TRUE
4 | bus_LV_3254-17_0_5_node_4 | 0.4 | n |  | TRUE
5 | bus_LV_3254-17_0_5_node_6 | 0.4 | n |  | TRUE
6 | bus_LV_3254-17_0_5_node_12 | 0.4 | n |  | TRUE
7 | bus_LV_3254-17_0_5_node_5 | 0.4 | n |  | TRUE
8 | bus_LV_3254-17_0_5_node_157 | 0.4 | n |  | TRUE
9 | bus_LV_3254-17_0_5_node_118 | 0.4 | n |  | TRUE
10 | bus_LV_3254-17_0_5_node_17 | 0.4 | n |  | TRUE
11 | bus_LV_3254-17_0_5_node_135 | 0.4 | n |  | TRUE
12 | bus_LV_3254-17_0_5_node_168 | 0.4 | n |  | TRUE
13 | bus_LV_3254-17_0_5_node_8 | 0.4 | n |  | TRUE
14 | bus_LV_3254-17_0_5_node_142 | 0.4 | n |  | TRUE
15 | bus_LV_3254-17_0_5_node_11 | 0.4 | n |  | TRUE
16 | bus_LV_3254-17_0_5_node_13 | 0.4 | n |  | TRUE
17 | bus_LV_3254-17_0_5_node_156 | 0.4 | n |  | TRUE
18 | bus_LV_3254-17_0_5_node_161 | 0.4 | n |  | TRUE
19 | bus_LV_3254-17_0_5_node_141 | 0.4 | n |  | TRUE
20 | bus_LV_3254-17_0_5_node_140 | 0.4 | n |  | TRUE
21 | bus_LV_3254-17_0_5_node_143 | 0.4 | n |  | TRUE
22 | bus_LV_3254-17_0_5_node_149 | 0.4 | n |  | TRUE
23 | bus_LV_3254-17_0_5_node_145 | 0.4 | n |  | TRUE
24 | bus_LV_3254-17_0_5_node_144 | 0.4 | n |  | TRUE
25 | bus_LV_3254-17_0_5_node_20 | 0.4 | n |  | TRUE
26 | bus_LV_3254-17_0_5_node_21 | 0.4 | n |  | TRUE
27 | bus_LV_3254-17_0_5_node_152 | 0.4 | n |  | TRUE
28 | bus_LV_3254-17_0_5_node_148 | 0.4 | n |  | TRUE
29 | bus_LV_3254-17_0_5_node_150 | 0.4 | n |  | TRUE
30 | bus_LV_3254-17_0_5_node_155 | 0.4 | n |  | TRUE
31 | bus_LV_3254-17_0_5_node_151 | 0.4 | n |  | TRUE
32 | bus_LV_3254-17_0_5_node_153 | 0.4 | n |  | TRUE
33 | bus_LV_3254-17_0_5_node_154 | 0.4 | n |  | TRUE
34 | bus_LV_3254-17_0_5_node_182 | 0.4 | n |  | TRUE
35 | bus_LV_3254-17_0_5_node_158 | 0.4 | n |  | TRUE
36 | bus_LV_3254-17_0_5_node_120 | 0.4 | n |  | TRUE
37 | bus_LV_3254-17_0_5_node_159 | 0.4 | n |  | TRUE
38 | bus_LV_3254-17_0_5_node_160 | 0.4 | n |  | TRUE
39 | bus_LV_3254-17_0_5_node_162 | 0.4 | n |  | TRUE
40 | bus_LV_3254-17_0_5_node_163 | 0.4 | n |  | TRUE
41 | bus_LV_3254-17_0_5_node_164 | 0.4 | n |  | TRUE
42 | bus_LV_3254-17_0_5_node_165 | 0.4 | n |  | TRUE
43 | bus_LV_3254-17_0_5_node_166 | 0.4 | n |  | TRUE
44 | bus_LV_3254-17_0_5_node_167 | 0.4 | n |  | TRUE
45 | bus_LV_3254-17_0_5_node_171 | 0.4 | n |  | TRUE
46 | bus_LV_3254-17_0_5_node_169 | 0.4 | n |  | TRUE
47 | bus_LV_3254-17_0_5_node_170 | 0.4 | n |  | TRUE
48 | bus_LV_3254-17_0_5_node_116 | 0.4 | n |  | TRUE
49 | bus_LV_3254-17_0_5_node_117 | 0.4 | n |  | TRUE
50 | bus_MV_49_0_node_230 | 20 | n |  | TRUE

## load
| name | bus | p_mw | q_mvar | const_z_percent | const_i_percent | sn_mva | scaling | in_service | type
0 | LV_3254-17_0_5_load_0 | 0 | 0.038767 | 0.009716 | 0 | 0 |  | 1 | TRUE | wye
1 | LV_3254-17_0_5_load_1 | 1 | 0.046082 | 0.011549 | 0 | 0 |  | 1 | TRUE | wye
2 | LV_3254-17_0_5_load_3 | 3 | 0.028094 | 0.0070411 | 0 | 0 |  | 1 | TRUE | wye
3 | LV_3254-17_0_5_load_4 | 4 | 0.0017128 | 0.00042928 | 0 | 0 |  | 1 | TRUE | wye
4 | LV_3254-17_0_5_load_157 | 8 | 0.0014833 | 0.00037175 | 0 | 0 |  | 1 | TRUE | wye
5 | LV_3254-17_0_5_load_118 | 9 | 0.0023554 | 0.00059032 | 0 | 0 |  | 1 | TRUE | wye
6 | LV_3254-17_0_5_load_135 | 11 | 2.5167e-05 | 6.3076e-06 | 0 | 0 |  | 1 | TRUE | wye
7 | LV_3254-17_0_5_load_168 | 12 | 3.531e-05 | 8.8495e-06 | 0 | 0 |  | 1 | TRUE | wye
8 | LV_3254-17_0_5_load_142 | 14 | 0.00021876 | 5.4827e-05 | 0 | 0 |  | 1 | TRUE | wye
9 | LV_3254-17_0_5_load_156 | 17 | 0.00026005 | 6.5175e-05 | 0 | 0 |  | 1 | TRUE | wye
10 | LV_3254-17_0_5_load_161 | 18 | 0.0015933 | 0.00039931 | 0 | 0 |  | 1 | TRUE | wye
11 | LV_3254-17_0_5_load_140 | 20 | 0.00014479 | 3.6288e-05 | 0 | 0 |  | 1 | TRUE | wye
12 | LV_3254-17_0_5_load_145 | 23 | 0.00011566 | 2.8986e-05 | 0 | 0 |  | 1 | TRUE | wye
13 | LV_3254-17_0_5_load_144 | 24 | 0.0013252 | 0.00033214 | 0 | 0 |  | 1 | TRUE | wye
14 | LV_3254-17_0_5_load_152 | 27 | 0.0055924 | 0.0014016 | 0 | 0 |  | 1 | TRUE | wye
15 | LV_3254-17_0_5_load_150 | 29 | 0.00081134 | 0.00020334 | 0 | 0 |  | 1 | TRUE | wye
16 | LV_3254-17_0_5_load_155 | 30 | 0.00043646 | 0.00010939 | 0 | 0 |  | 1 | TRUE | wye
17 | LV_3254-17_0_5_load_154 | 33 | 0.00013406 | 3.3598e-05 | 0 | 0 |  | 1 | TRUE | wye
18 | LV_3254-17_0_5_load_182 | 34 | 0.0018509 | 0.00046387 | 0 | 0 |  | 1 | TRUE | wye
19 | LV_3254-17_0_5_load_159 | 37 | 0.010081 | 0.0025264 | 0 | 0 |  | 1 | TRUE | wye
20 | LV_3254-17_0_5_load_160 | 38 | 0.068233 | 0.017101 | 0 | 0 |  | 1 | TRUE | wye
21 | LV_3254-17_0_5_load_162 | 39 | 0.033506 | 0.0083975 | 0 | 0 |  | 1 | TRUE | wye
22 | LV_3254-17_0_5_load_163 | 40 | 0.029094 | 0.0072915 | 0 | 0 |  | 1 | TRUE | wye
23 | LV_3254-17_0_5_load_164 | 41 | 0.0023665 | 0.0005931 | 0 | 0 |  | 1 | TRUE | wye
24 | LV_3254-17_0_5_load_165 | 42 | 0.0072776 | 0.0018239 | 0 | 0 |  | 1 | TRUE | wye
25 | LV_3254-17_0_5_load_166 | 43 | 0.0050745 | 0.0012718 | 0 | 0 |  | 1 | TRUE | wye
26 | LV_3254-17_0_5_load_167 | 44 | 3.7403e-05 | 9.3742e-06 | 0 | 0 |  | 1 | TRUE | wye
27 | LV_3254-17_0_5_load_171 | 45 | 7.0339e-05 | 1.7629e-05 | 0 | 0 |  | 1 | TRUE | wye
28 | LV_3254-17_0_5_load_169 | 46 | 0.00017081 | 4.2808e-05 | 0 | 0 |  | 1 | TRUE | wye
29 | LV_3254-17_0_5_load_170 | 47 | 8.7724e-05 | 2.1986e-05 | 0 | 0 |  | 1 | TRUE | wye
30 | LV_3254-17_0_5_load_116 | 48 | 0.0017503 | 0.00043866 | 0 | 0 |  | 1 | TRUE | wye

## ext_grid
| name | bus | vm_pu | va_degree | slack_weight | in_service
0 |  | 2 | 1 | 0 | 1 | TRUE

## line
| name | std_type | from_bus | to_bus | length_km | r_ohm_per_km | x_ohm_per_km | c_nf_per_km | g_us_per_km | max_i_ka | df | parallel | type | in_service
0 | LV_3254-17_0_5_line_0 |  | 0 | 1 | 0.052701 | 0.125 | 0.08 | 261 | 0 | 0.364 | 1 | 1 | cs | TRUE
1 | LV_3254-17_0_5_line_1 |  | 0 | 2 | 0.18311 | 0.125 | 0.08 | 261 | 0 | 0.364 | 1 | 1 | cs | TRUE
2 | LV_3254-17_0_5_line_2 |  | 1 | 3 | 0.011865 | 0.125 | 0.08 | 261 | 0 | 0.364 | 1 | 1 | cs | TRUE
3 | LV_3254-17_0_5_line_3 |  | 2 | 4 | 0.078656 | 0.125 | 0.08 | 261 | 0 | 0.364 | 1 | 4 | cs | TRUE
4 | LV_3254-17_0_5_line_4 |  | 3 | 5 | 0.085 | 0.125 | 0.08 | 261 | 0 | 0.364 | 1 | 1 | cs | TRUE
5 | LV_3254-17_0_5_line_5 |  | 4 | 6 | 0.15779 | 0.125 | 0.08 | 261 | 0 | 0.364 | 1 | 4 | cs | TRUE
6 | LV_3254-17_0_5_line_6 |  | 5 | 10 | 1.7686 | 0.125 | 0.08 | 261 | 0 | 0.364 | 1 | 1 | cs | TRUE
7 | LV_3254-17_0_5_line_7 |  | 6 | 18 | 0.016705 | 0.125 | 0.08 | 261 | 0 | 0.364 | 1 | 4 | cs | TRUE
8 | LV_3254-17_0_5_line_8 |  | 6 | 13 | 0.025547 | 0.125 | 0.08 | 261 | 0 | 0.364 | 1 | 1 | cs | TRUE
9 | LV_3254-17_0_5_line_9 |  | 7 | 8 | 0.017925 | 0.125 | 0.08 | 261 | 0 | 0.364 | 1 | 1 | cs | TRUE
10 | LV_3254-17_0_5_line_10 |  | 7 | 9 | 0.019257 | 0.125 | 0.08 | 261 | 0 | 0.364 | 1 | 1 | cs | TRUE
11 | LV_3254-17_0_5_line_11 |  | 8 | 35 | 0.21648 | 0.125 | 0.08 | 261 | 0 | 0.364 | 1 | 1 | cs | TRUE
12 | LV_3254-17_0_5_line_12 |  | 9 | 49 | 0.33181 | 0.125 | 0.08 | 261 | 0 | 0.364 | 1 | 1 | cs | TRUE
13 | LV_3254-17_0_5_line_13 |  | 10 | 11 | 0.15919 | 0.125 | 0.08 | 261 | 0 | 0.364 | 1 | 1 | cs | TRUE
14 | LV_3254-17_0_5_line_14 |  | 11 | 12 | 0.17336 | 0.125 | 0.08 | 261 | 0 | 0.364 | 1 | 1 | cs | TRUE
15 | LV_3254-17_0_5_line_15 |  | 12 | 46 | 0.03363 | 0.125 | 0.08 | 261 | 0 | 0.364 | 1 | 1 | cs | TRUE
16 | LV_3254-17_0_5_line_16 |  | 13 | 14 | 0.44642 | 0.125 | 0.08 | 261 | 0 | 0.364 | 1 | 1 | cs | TRUE
17 | LV_3254-17_0_5_line_17 |  | 14 | 16 | 0.1291 | 0.125 | 0.08 | 261 | 0 | 0.364 | 1 | 1 | cs | TRUE
18 | LV_3254-17_0_5_line_18 |  | 15 | 16 | 0.32874 | 0.125 | 0.08 | 261 | 0 | 0.364 | 1 | 1 | cs | TRUE
19 | LV_3254-17_0_5_line_19 |  | 15 | 17 | 0.027882 | 0.125 | 0.08 | 261 | 0 | 0.364 | 1 | 1 | cs | TRUE
20 | LV_3254-17_0_5_line_20 |  | 16 | 19 | 0.039512 | 0.125 | 0.08 | 261 | 0 | 0.364 | 1 | 1 | cs | TRUE
21 | LV_3254-17_0_5_line_21 |  | 17 | 25 | 0.11617 | 0.125 | 0.08 | 261 | 0 | 0.364 | 1 | 1 | cs | TRUE
22 | LV_3254-17_0_5_line_22 |  | 18 | 38 | 0.18716 | 0.125 | 0.08 | 261 | 0 | 0.364 | 1 | 4 | cs | TRUE
23 | LV_3254-17_0_5_line_23 |  | 19 | 20 | 0.019812 | 0.125 | 0.08 | 261 | 0 | 0.364 | 1 | 1 | cs | TRUE
24 | LV_3254-17_0_5_line_24 |  | 21 | 22 | 0.025624 | 0.125 | 0.08 | 261 | 0 | 0.364 | 1 | 1 | cs | TRUE
25 | LV_3254-17_0_5_line_25 |  | 21 | 23 | 0.062043 | 0.125 | 0.08 | 261 | 0 | 0.364 | 1 | 1 | cs | TRUE
26 | LV_3254-17_0_5_line_26 |  | 22 | 30 | 0.055088 | 0.125 | 0.08 | 261 | 0 | 0.364 | 1 | 1 | cs | TRUE
27 | LV_3254-17_0_5_line_27 |  | 22 | 28 | 0.004827 | 0.125 | 0.08 | 261 | 0 | 0.364 | 1 | 1 | cs | TRUE
28 | LV_3254-17_0_5_line_28 |  | 23 | 24 | 0.021659 | 0.125 | 0.08 | 261 | 0 | 0.364 | 1 | 1 | cs | TRUE
29 | LV_3254-17_0_5_line_29 |  | 25 | 26 | 0.005799 | 0.125 | 0.08 | 261 | 0 | 0.364 | 1 | 1 | cs | TRUE
30 | LV_3254-17_0_5_line_30 |  | 26 | 27 | 0.15348 | 0.125 | 0.08 | 261 | 0 | 0.364 | 1 | 1 | cs | TRUE
31 | LV_3254-17_0_5_line_31 |  | 27 | 28 | 0.081425 | 0.125 | 0.08 | 261 | 0 | 0.364 | 1 | 1 | cs | TRUE
32 | LV_3254-17_0_5_line_32 |  | 28 | 29 | 0.040345 | 0.125 | 0.08 | 261 | 0 | 0.364 | 1 | 1 | cs | TRUE
33 | LV_3254-17_0_5_line_33 |  | 29 | 31 | 0.057517 | 0.125 | 0.08 | 261 | 0 | 0.364 | 1 | 1 | cs | TRUE
34 | LV_3254-17_0_5_line_34 |  | 31 | 32 | 0.074738 | 0.125 | 0.08 | 261 | 0 | 0.364 | 1 | 1 | cs | TRUE
35 | LV_3254-17_0_5_line_35 |  | 31 | 33 | 0.11443 | 0.125 | 0.08 | 261 | 0 | 0.364 | 1 | 1 | cs | TRUE
36 | LV_3254-17_0_5_line_36 |  | 32 | 34 | 0.047638 | 0.125 | 0.08 | 261 | 0 | 0.364 | 1 | 1 | cs | TRUE
37 | LV_3254-17_0_5_line_37 |  | 35 | 36 | 0.04278 | 0.125 | 0.08 | 261 | 0 | 0.364 | 1 | 4 | cs | TRUE
38 | LV_3254-17_0_5_line_38 |  | 35 | 37 | 0.15757 | 0.125 | 0.08 | 261 | 0 | 0.364 | 1 | 4 | cs | TRUE
39 | LV_3254-17_0_5_line_39 |  | 36 | 43 | 0.024594 | 0.125 | 0.08 | 261 | 0 | 0.364 | 1 | 4 | cs | TRUE
40 | LV_3254-17_0_5_line_40 |  | 37 | 38 | 0.022748 | 0.125 | 0.08 | 261 | 0 | 0.364 | 1 | 4 | cs | TRUE
41 | LV_3254-17_0_5_line_41 |  | 39 | 40 | 0.012958 | 0.125 | 0.08 | 261 | 0 | 0.364 | 1 | 1 | cs | TRUE
42 | LV_3254-17_0_5_line_42 |  | 39 | 41 | 0.031842 | 0.125 | 0.08 | 261 | 0 | 0.364 | 1 | 3 | cs | TRUE
43 | LV_3254-17_0_5_line_43 |  | 40 | 42 | 0.030769 | 0.125 | 0.08 | 261 | 0 | 0.364 | 1 | 1 | cs | TRUE
44 | LV_3254-17_0_5_line_44 |  | 41 | 43 | 0.011749 | 0.125 | 0.08 | 261 | 0 | 0.364 | 1 | 4 | cs | TRUE
45 | LV_3254-17_0_5_line_45 |  | 44 | 45 | 0.22702 | 0.125 | 0.08 | 261 | 0 | 0.364 | 1 | 1 | cs | TRUE
46 | LV_3254-17_0_5_line_46 |  | 45 | 47 | 0.029378 | 0.125 | 0.08 | 261 | 0 | 0.364 | 1 | 1 | cs | TRUE
47 | LV_3254-17_0_5_line_47 |  | 46 | 47 | 0.0026858 | 0.125 | 0.08 | 261 | 0 | 0.364 | 1 | 1 | cs | TRUE
48 | LV_3254-17_0_5_line_48 |  | 48 | 49 | 0.084186 | 0.125 | 0.08 | 261 | 0 | 0.364 | 1 | 1 | cs | TRUE

## trafo
| name | std_type | hv_bus | lv_bus | sn_mva | vn_hv_kv | vn_lv_kv | vk_percent | vkr_percent | pfe_kw | i0_percent | shift_degree | tap_side | tap_neutral | tap_min | tap_max | tap_step_percent | tap_step_degree | tap_pos | tap_phase_shifter | parallel | df | in_service
0 | LV_3254-17_0_5_trafo_2 | 0.63 MVA 20/0.4 kV | 50 | 2 | 0.63 | 20 | 0.4 | 6 | 1.206 | 1.65 | 0.2619 | 150 | hv | 0 | -2 | 2 | 2.5 | 0 | 0 | FALSE | 1 | 1 | TRUE

## line_geodata
| x0 | y0 | x1 | y1 | x2 | y2 | x3 | y3 | x4 | y4 | x5 | y5 | x6 | y6 | x7 | y7 | x8 | y8 | x9 | y9 | x10 | y10 | x11 | y11 | x12 | y12 | x13 | y13 | x14 | y14 | x15 | y15 | x16 | y16 | x17 | y17 | x18 | y18 | x19 | y19 | x20 | y20 | x21 | y21 | x22 | y22 | x23 | y23 | x24 | y24 | x25 | y25 | x26 | y26 | x27 | y27 | x28 | y28 | x29 | y29 | x30 | y30 | x31 | y31 | x32 | y32 | x33 | y33 | x34 | y34 | x35 | y35 | x36 | y36 | x37 | y37 | x38 | y38 | x39 | y39 | x40 | y40 | x41 | y41 | x42 | y42
0 | 2760148.841 | 1244934.9302 | 2760159.1963 | 1244883.2569
1 | 2760112.8608 | 1245114.4725 | 2760148.841 | 1244934.9302
2 | 2760159.1963 | 1244883.2569 | 2760161.5276 | 1244871.6232
3 | 2760112.8608 | 1245114.4725 | 2760096.6449 | 1245191.4386
4 | 2760178.2296 | 1244788.2798 | 2760161.5276 | 1244871.6232
5 | 2760064.1137 | 1245345.8424 | 2760096.6449 | 1245191.4386
6 | 2760178.2296 | 1244788.2798 | 2760185.175 | 1244790.9144 | 2760227.4652 | 1244790.3002 | 2760281.7086 | 1244790.8326 | 2760395.9214 | 1244788.4614 | 2760418.5518 | 1244786.4935 | 2760526.479 | 1244754.0695 | 2760543.7011 | 1244591.9632 | 2760561.5099 | 1244591.8895 | 2760578.1266 | 1244590.6046 | 2760592.413 | 1244587.9776 | 2760606.7449 | 1244583.9504 | 2760619.7178 | 1244577.8956 | 2760628.7011 | 1244573.1341 | 2760643.3179 | 1244563.0643 | 2760658.6674 | 1244551.6241 | 2760718.0427 | 1244504.3629 | 2760729.3543 | 1244495.4494 | 2760768.4798 | 1244466.3583 | 2760783.8216 | 1244457.4541 | 2760798.4934 | 1244450.6672 | 2760814.4452 | 1244445.7613 | 2760861.8981 | 1244435.2817 | 2760884.7271 | 1244430.7962 | 2760926.7888 | 1244422.5509 | 2760934.4441 | 1244421.046 | 2760932.5226 | 1244451.7133 | 2760931.1853 | 1244468.9386 | 2760929.6504 | 1244485.0908 | 2760935.8127 | 1244485.9366 | 2760946.9096 | 1244487.4502 | 2760950.1925 | 1244488.7961 | 2760952.8435 | 1244490.5809 | 2760955.6413 | 1244493.0816 | 2760957.2191 | 1244495.4044 | 2760958.7013 | 1244497.9027 | 2761033.3199 | 1244645.8749 | 2761065.4759 | 1244709.1107 | 2761096.8777 | 1244770.3021 | 2761108.028 | 1244791.8041 | 2761164.4789 | 1244905.2504 | 2761275.4724 | 1245125.62 | 2761281.5621 | 1245137.7198
7 | 2760064.1137 | 1245345.8424 | 2760080.6662 | 1245348.0948
8 | 2760055.3854 | 1245369.7751 | 2760059.3372 | 1245356.9801 | 2760060.5803 | 1245352.943 | 2760064.1137 | 1245345.8424
9 | 2760481.4475 | 1245166.1276 | 2760478.644 | 1245183.832
10 | 2760481.4475 | 1245166.1276 | 2760500.2394 | 1245161.9198
11 | 2760444.7862 | 1245397.6442 | 2760478.644 | 1245183.832
12 | 2760822.8844 | 1245084.9708 | 2760752.1262 | 1245105.5179 | 2760500.2394 | 1245161.9198
13 | 2761281.5621 | 1245137.7198 | 2761196.379 | 1245169.3139 | 2761132.5099 | 1245193.6218
14 | 2761132.5099 | 1245193.6218 | 2761175.9446 | 1245361.4494
15 | 2761175.9446 | 1245361.4494 | 2761144.4823 | 1245373.3272
16 | 2760055.3854 | 1245369.7751 | 2759773.6027 | 1245023.5282
17 | 2759692.1147 | 1244923.3979 | 2759773.6027 | 1245023.5282
18 | 2759692.1147 | 1244923.3979 | 2759695.3225 | 1244920.5148 | 2759703.8841 | 1244912.8376 | 2759707.4249 | 1244909.6631 | 2759715.9711 | 1244901.9967 | 2759742.8716 | 1244868.0874 | 2759819.2718 | 1244626.4722
19 | 2759819.2718 | 1244626.4722 | 2759827.7709 | 1244599.9172
20 | 2759662.6567 | 1244949.8201 | 2759692.1147 | 1244923.3979
21 | 2759863.1826 | 1244489.2749 | 2759827.7709 | 1244599.9172
22 | 2760080.6662 | 1245348.0948 | 2760266.1167 | 1245373.3309
23 | 2759662.6567 | 1244949.8201 | 2759656.1342 | 1244968.5278
24 | 2759626.6118 | 1244582.1528 | 2759641.9482 | 1244574.2132 | 2759649.3923 | 1244570.4208
25 | 2759626.6118 | 1244582.1528 | 2759605.6558 | 1244580.3317 | 2759565.5418 | 1244571.816
26 | 2759649.3923 | 1244570.4208 | 2759653.4346 | 1244568.283 | 2759695.2298 | 1244546.5197 | 2759698.2393 | 1244544.9528
27 | 2759649.3923 | 1244570.4208 | 2759646.6334 | 1244566.4538
28 | 2759544.355 | 1244567.3184 | 2759565.5418 | 1244571.816
29 | 2759864.8297 | 1244483.7138 | 2759863.1826 | 1244489.2749
30 | 2759864.8297 | 1244483.7138 | 2759835.0929 | 1244490.0856 | 2759792.0022 | 1244499.8457 | 2759776.3597 | 1244503.9841 | 2759752.4091 | 1244513.1037 | 2759719.4881 | 1244528.4993 | 2759718.8374 | 1244528.831
31 | 2759646.6334 | 1244566.4538 | 2759669.9695 | 1244553.747 | 2759718.8374 | 1244528.831
32 | 2759646.6334 | 1244566.4538 | 2759626.2231 | 1244547.1744 | 2759617.0828 | 1244538.9911
33 | 2759574.0191 | 1244500.8688 | 2759583.4443 | 1244508.8746 | 2759617.0828 | 1244538.9911
34 | 2759603.5322 | 1244432.3059 | 2759596.1916 | 1244448.5356 | 2759578.1131 | 1244487.2654 | 2759574.0191 | 1244500.8688
35 | 2759574.0191 | 1244500.8688 | 2759549.1142 | 1244487.3078 | 2759526.338 | 1244476.6848 | 2759470.6912 | 1244451.8423
36 | 2759649.0381 | 1244440.961 | 2759617.2822 | 1244430.4962 | 2759609.0824 | 1244429.7749 | 2759603.5322 | 1244432.3059
37 | 2760487.262 | 1245403.6992 | 2760444.7862 | 1245397.6442
38 | 2760444.7862 | 1245397.6442 | 2760288.6573 | 1245376.3982
39 | 2760487.262 | 1245403.6992 | 2760483.2541 | 1245427.9644
40 | 2760266.1167 | 1245373.3309 | 2760288.6573 | 1245376.3982
41 | 2760476.1503 | 1245470.9729 | 2760474.0386 | 1245483.7576
42 | 2760481.3394 | 1245439.5563 | 2760476.1503 | 1245470.9729
43 | 2760469.0244 | 1245514.1155 | 2760474.0386 | 1245483.7576
44 | 2760483.2541 | 1245427.9644 | 2760481.3394 | 1245439.5563
45 | 2761114.4848 | 1245384.652 | 2761081.2296 | 1245609.228
46 | 2761114.4848 | 1245384.652 | 2761141.9695 | 1245374.2758
47 | 2761144.4823 | 1245373.3272 | 2761141.9695 | 1245374.2758
48 | 2760822.8844 | 1245084.9708 | 2760838.3059 | 1245002.2096

## bus_geodata
| x | y | coords
0 | 2760148.841 | 1244934.9302
1 | 2760159.1963 | 1244883.2569
2 | 2760112.8608 | 1245114.4725
3 | 2760161.5276 | 1244871.6232
4 | 2760096.6449 | 1245191.4386
5 | 2760178.2296 | 1244788.2798
6 | 2760064.1137 | 1245345.8424
7 | 2760481.4475 | 1245166.1276
8 | 2760478.644 | 1245183.832
9 | 2760500.2394 | 1245161.9198
10 | 2761281.5621 | 1245137.7198
11 | 2761132.5099 | 1245193.6218
12 | 2761175.9446 | 1245361.4494
13 | 2760055.3854 | 1245369.7751
14 | 2759773.6027 | 1245023.5282
15 | 2759819.2718 | 1244626.4722
16 | 2759692.1147 | 1244923.3979
17 | 2759827.7709 | 1244599.9172
18 | 2760080.6662 | 1245348.0948
19 | 2759662.6567 | 1244949.8201
20 | 2759656.1342 | 1244968.5278
21 | 2759626.6118 | 1244582.1528
22 | 2759649.3923 | 1244570.4208
23 | 2759565.5418 | 1244571.816
24 | 2759544.355 | 1244567.3184
25 | 2759863.1826 | 1244489.2749
26 | 2759864.8297 | 1244483.7138
27 | 2759718.8374 | 1244528.831
28 | 2759646.6334 | 1244566.4538
29 | 2759617.0828 | 1244538.9911
30 | 2759698.2393 | 1244544.9528
31 | 2759574.0191 | 1244500.8688
32 | 2759603.5322 | 1244432.3059
33 | 2759470.6912 | 1244451.8423
34 | 2759649.0381 | 1244440.961
35 | 2760444.7862 | 1245397.6442
36 | 2760487.262 | 1245403.6992
37 | 2760288.6573 | 1245376.3982
38 | 2760266.1167 | 1245373.3309
39 | 2760476.1503 | 1245470.9729
40 | 2760474.0386 | 1245483.7576
41 | 2760481.3394 | 1245439.5563
42 | 2760469.0244 | 1245514.1155
43 | 2760483.2541 | 1245427.9644
44 | 2761081.2296 | 1245609.228
45 | 2761114.4848 | 1245384.652
46 | 2761144.4823 | 1245373.3272
47 | 2761141.9695 | 1245374.2758
48 | 2760838.3059 | 1245002.2096
49 | 2760822.8844 | 1245084.9708
50 | 2760064.1137 | 1245345.8424

## line_std_types
| c_nf_per_km | r_ohm_per_km | x_ohm_per_km | max_i_ka | type | q_mm2 | alpha | voltage_rating
NAYY 4x50 SE | 210 | 0.642 | 0.083 | 0.142 | cs | 50 | 0.00403 | LV
NAYY 4x120 SE | 264 | 0.225 | 0.08 | 0.242 | cs | 120 | 0.00403 | LV
NAYY 4x150 SE | 261 | 0.208 | 0.08 | 0.27 | cs | 150 | 0.00403 | LV
NA2XS2Y 1x95 RM/25 12/20 kV | 216 | 0.313 | 0.132 | 0.252 | cs | 95 | 0.00403 | MV
NA2XS2Y 1x185 RM/25 12/20 kV | 273 | 0.161 | 0.117 | 0.362 | cs | 185 | 0.00403 | MV
NA2XS2Y 1x240 RM/25 12/20 kV | 304 | 0.122 | 0.112 | 0.421 | cs | 240 | 0.00403 | MV
NA2XS2Y 1x95 RM/25 6/10 kV | 315 | 0.313 | 0.123 | 0.249 | cs | 95 | 0.00403 | MV
NA2XS2Y 1x185 RM/25 6/10 kV | 406 | 0.161 | 0.11 | 0.358 | cs | 185 | 0.00403 | MV
NA2XS2Y 1x240 RM/25 6/10 kV | 456 | 0.122 | 0.105 | 0.416 | cs | 240 | 0.00403 | MV
NA2XS2Y 1x150 RM/25 12/20 kV | 250 | 0.206 | 0.116 | 0.319 | cs | 150 | 0.00403 | MV
NA2XS2Y 1x120 RM/25 12/20 kV | 230 | 0.253 | 0.119 | 0.283 | cs | 120 | 0.00403 | MV
NA2XS2Y 1x70 RM/25 12/20 kV | 190 | 0.443 | 0.132 | 0.22 | cs | 70 | 0.00403 | MV
NA2XS2Y 1x150 RM/25 6/10 kV | 360 | 0.206 | 0.11 | 0.315 | cs | 150 | 0.00403 | MV
NA2XS2Y 1x120 RM/25 6/10 kV | 340 | 0.253 | 0.113 | 0.28 | cs | 120 | 0.00403 | MV
NA2XS2Y 1x70 RM/25 6/10 kV | 280 | 0.443 | 0.123 | 0.217 | cs | 70 | 0.00403 | MV
N2XS(FL)2Y 1x120 RM/35 64/110 kV | 112 | 0.153 | 0.166 | 0.366 | cs | 120 | 0.00393 | HV
N2XS(FL)2Y 1x185 RM/35 64/110 kV | 125 | 0.099 | 0.156 | 0.457 | cs | 185 | 0.00393 | HV
N2XS(FL)2Y 1x240 RM/35 64/110 kV | 135 | 0.075 | 0.149 | 0.526 | cs | 240 | 0.00393 | HV
N2XS(FL)2Y 1x300 RM/35 64/110 kV | 144 | 0.06 | 0.144 | 0.588 | cs | 300 | 0.00393 | HV
15-AL1/3-ST1A 0.4 | 11 | 1.8769 | 0.35 | 0.105 | ol | 16 | 0.00403 | LV
24-AL1/4-ST1A 0.4 | 11.25 | 1.2012 | 0.335 | 0.14 | ol | 24 | 0.00403 | LV
48-AL1/8-ST1A 0.4 | 12.2 | 0.5939 | 0.3 | 0.21 | ol | 48 | 0.00403 | LV
94-AL1/15-ST1A 0.4 | 13.2 | 0.306 | 0.29 | 0.35 | ol | 94 | 0.00403 | LV
34-AL1/6-ST1A 10.0 | 9.7 | 0.8342 | 0.36 | 0.17 | ol | 34 | 0.00403 | MV
48-AL1/8-ST1A 10.0 | 10.1 | 0.5939 | 0.35 | 0.21 | ol | 48 | 0.00403 | MV
70-AL1/11-ST1A 10.0 | 10.4 | 0.4132 | 0.339 | 0.29 | ol | 70 | 0.00403 | MV
94-AL1/15-ST1A 10.0 | 10.75 | 0.306 | 0.33 | 0.35 | ol | 94 | 0.00403 | MV
122-AL1/20-ST1A 10.0 | 11.1 | 0.2376 | 0.323 | 0.41 | ol | 122 | 0.00403 | MV
149-AL1/24-ST1A 10.0 | 11.25 | 0.194 | 0.315 | 0.47 | ol | 149 | 0.00403 | MV
34-AL1/6-ST1A 20.0 | 9.15 | 0.8342 | 0.382 | 0.17 | ol | 34 | 0.00403 | MV
48-AL1/8-ST1A 20.0 | 9.5 | 0.5939 | 0.372 | 0.21 | ol | 48 | 0.00403 | MV
70-AL1/11-ST1A 20.0 | 9.7 | 0.4132 | 0.36 | 0.29 | ol | 70 | 0.00403 | MV
94-AL1/15-ST1A 20.0 | 10 | 0.306 | 0.35 | 0.35 | ol | 94 | 0.00403 | MV
122-AL1/20-ST1A 20.0 | 10.3 | 0.2376 | 0.344 | 0.41 | ol | 122 | 0.00403 | MV
149-AL1/24-ST1A 20.0 | 10.5 | 0.194 | 0.337 | 0.47 | ol | 149 | 0.00403 | MV
184-AL1/30-ST1A 20.0 | 10.75 | 0.1571 | 0.33 | 0.535 | ol | 184 | 0.00403 | MV
243-AL1/39-ST1A 20.0 | 11 | 0.1188 | 0.32 | 0.645 | ol | 243 | 0.00403 | MV
48-AL1/8-ST1A 110.0 | 8 | 0.5939 | 0.46 | 0.21 | ol | 48 | 0.00403 | HV
70-AL1/11-ST1A 110.0 | 8.4 | 0.4132 | 0.45 | 0.29 | ol | 70 | 0.00403 | HV
94-AL1/15-ST1A 110.0 | 8.65 | 0.306 | 0.44 | 0.35 | ol | 94 | 0.00403 | HV
122-AL1/20-ST1A 110.0 | 8.5 | 0.2376 | 0.43 | 0.41 | ol | 122 | 0.00403 | HV
149-AL1/24-ST1A 110.0 | 8.75 | 0.194 | 0.41 | 0.47 | ol | 149 | 0.00403 | HV
184-AL1/30-ST1A 110.0 | 8.8 | 0.1571 | 0.4 | 0.535 | ol | 184 | 0.00403 | HV
243-AL1/39-ST1A 110.0 | 9 | 0.1188 | 0.39 | 0.645 | ol | 243 | 0.00403 | HV
305-AL1/39-ST1A 110.0 | 9.2 | 0.0949 | 0.38 | 0.74 | ol | 305 | 0.00403 | HV
490-AL1/64-ST1A 110.0 | 9.75 | 0.059 | 0.37 | 0.96 | ol | 490 | 0.00403 | HV
679-AL1/86-ST1A 110.0 | 9.95 | 0.042 | 0.36 | 1.15 | ol | 679 | 0.00403 | HV
490-AL1/64-ST1A 220.0 | 10 | 0.059 | 0.285 | 0.96 | ol | 490 | 0.00403 | HV
679-AL1/86-ST1A 220.0 | 11.7 | 0.042 | 0.275 | 1.15 | ol | 679 | 0.00403 | HV
490-AL1/64-ST1A 380.0 | 11 | 0.059 | 0.253 | 0.96 | ol | 490 | 0.00403 | HV
679-AL1/86-ST1A 380.0 | 14.6 | 0.042 | 0.25 | 1.15 | ol | 679 | 0.00403 | HV

## trafo_std_types
| i0_percent | pfe_kw | vkr_percent | sn_mva | vn_lv_kv | vn_hv_kv | vk_percent | shift_degree | vector_group | tap_side | tap_neutral | tap_min | tap_max | tap_step_degree | tap_step_percent | tap_phase_shifter
160 MVA 380/110 kV | 0.06 | 60 | 0.25 | 160 | 110 | 380 | 12.2 | 0 | Yy0 | hv | 0 | -9 | 9 | 0 | 1.5 | FALSE
100 MVA 220/110 kV | 0.06 | 55 | 0.26 | 100 | 110 | 220 | 12 | 0 | Yy0 | hv | 0 | -9 | 9 | 0 | 1.5 | FALSE
63 MVA 110/20 kV | 0.04 | 22 | 0.32 | 63 | 20 | 110 | 18 | 150 | YNd5 | hv | 0 | -9 | 9 | 0 | 1.5 | FALSE
40 MVA 110/20 kV | 0.05 | 18 | 0.34 | 40 | 20 | 110 | 16.2 | 150 | YNd5 | hv | 0 | -9 | 9 | 0 | 1.5 | FALSE
25 MVA 110/20 kV | 0.07 | 14 | 0.41 | 25 | 20 | 110 | 12 | 150 | YNd5 | hv | 0 | -9 | 9 | 0 | 1.5 | FALSE
63 MVA 110/10 kV | 0.04 | 22 | 0.32 | 63 | 10 | 110 | 18 | 150 | YNd5 | hv | 0 | -9 | 9 | 0 | 1.5 | FALSE
40 MVA 110/10 kV | 0.05 | 18 | 0.34 | 40 | 10 | 110 | 16.2 | 150 | YNd5 | hv | 0 | -9 | 9 | 0 | 1.5 | FALSE
25 MVA 110/10 kV | 0.07 | 14 | 0.41 | 25 | 10 | 110 | 12 | 150 | YNd5 | hv | 0 | -9 | 9 | 0 | 1.5 | FALSE
0.25 MVA 20/0.4 kV | 0.32 | 0.8 | 1.44 | 0.25 | 0.4 | 20 | 6 | 150 | Yzn5 | hv | 0 | -2 | 2 | 0 | 2.5 | FALSE
0.4 MVA 20/0.4 kV | 0.3375 | 1.35 | 1.425 | 0.4 | 0.4 | 20 | 6 | 150 | Dyn5 | hv | 0 | -2 | 2 | 0 | 2.5 | FALSE
0.63 MVA 20/0.4 kV | 0.2619 | 1.65 | 1.206 | 0.63 | 0.4 | 20 | 6 | 150 | Dyn5 | hv | 0 | -2 | 2 | 0 | 2.5 | FALSE
0.25 MVA 10/0.4 kV | 0.24 | 0.6 | 1.2 | 0.25 | 0.4 | 10 | 4 | 150 | Dyn5 | hv | 0 | -2 | 2 | 0 | 2.5 | FALSE
0.4 MVA 10/0.4 kV | 0.2375 | 0.95 | 1.325 | 0.4 | 0.4 | 10 | 4 | 150 | Dyn5 | hv | 0 | -2 | 2 | 0 | 2.5 | FALSE
0.63 MVA 10/0.4 kV | 0.1873 | 1.18 | 1.0794 | 0.63 | 0.4 | 10 | 4 | 150 | Dyn5 | hv | 0 | -2 | 2 | 0 | 2.5 | FALSE

## trafo3w_std_types
| sn_hv_mva | sn_mv_mva | sn_lv_mva | vn_hv_kv | vn_mv_kv | vn_lv_kv | vk_hv_percent | vk_mv_percent | vk_lv_percent | vkr_hv_percent | vkr_mv_percent | vkr_lv_percent | pfe_kw | i0_percent | shift_mv_degree | shift_lv_degree | vector_group | tap_side | tap_neutral | tap_min | tap_max | tap_step_percent
63/25/38 MVA 110/20/10 kV | 63 | 25 | 38 | 110 | 20 | 10 | 10.4 | 10.4 | 10.4 | 0.28 | 0.32 | 0.35 | 35 | 0.89 | 0 | 0 | YN0yn0yn0 | hv | 0 | -10 | 10 | 1.2
63/25/38 MVA 110/10/10 kV | 63 | 25 | 38 | 110 | 10 | 10 | 10.4 | 10.4 | 10.4 | 0.28 | 0.32 | 0.35 | 35 | 0.89 | 0 | 0 | YN0yn0yn0 | hv | 0 | -10 | 10 | 1.2

## fuse_std_types
| fuse_type | i_rated_a | t_avg | t_min | t_total | x_avg | x_min | x_total
HV 100A | HV 100A | 100 | 0 | [10.0, 3.64, 0.854, 0.281, 0.1, 0.0531, 0.022, 0.01] | [10.0, 4.267, 1.21, 0.403, 0.1, 0.058, 0.022, 0.01] | 0 | [300.0, 350.0, 450.0, 550.0, 700.0, 850.0, 1200.0, 1752.0] | [600.0, 700.0, 900.0, 1150.0, 1665.0, 2000.0, 3000.0, 4313.0]
HV 10A | HV 10A | 10 | 0 | [10.0, 1675.0, 0.344, 0.156, 0.1, 0.0417, 0.0171, 0.01] | [10.0, 1.3, 0.3, 0.155, 0.1, 0.0555, 0.023, 0.01] | 0 | [30.0, 32.0, 35.0, 37.0, 39.0, 50.0, 70.0, 88.0] | [60.0, 70.0, 80.0, 87.0, 94.0, 110.0, 150.0, 216.0]
HV 125A | HV 125A | 125 | 0 | [10.0, 1.82, 0.344, 0.1, 0.0467, 0.0269, 0.01] | [10.0, 2.478, 0.426, 0.1, 0.0427, 0.0211, 0.01] | 0 | [375.0, 500.0, 700.0, 925.0, 1200.0, 1500.0, 2341.0] | [750.0, 1000.0, 1500.0, 2200.0, 3000.0, 4000.0, 5765.0]
HV 160A | HV 160A | 160 | 0 | [10.0, 4.15, 1.03, 0.198, 0.1, 0.051, 0.0172, 0.01] | [10.0, 2.3, 0.734, 0.274, 0.1, 0.046, 0.0177, 0.01] | 0 | [480.0, 550.0, 700.0, 1000.0, 1260.0, 1600.0, 2500.0, 3227.0] | [960.0, 1300.0, 1700.0, 2200.0, 2996.0, 4000.0, 6000.0, 7946.0]
HV 16A | HV 16A | 16 | 0 | [10.0, 0.352, 0.164, 0.1, 0.0649, 0.0342, 0.01] | [10.0, 2.34, 0.722, 0.181, 0.1, 0.055, 0.0296, 0.01] | 0 | [48.0, 60.0, 65.0, 71.0, 80.0, 100.0, 162.0] | [96.0, 110.0, 125.0, 150.0, 168.0, 200.0, 250.0, 398.0]
HV 200A | HV 200A | 200 | 0 | [10.0, 4.267, 1.21, 0.403, 0.1, 0.058, 0.022, 0.01] | [10.0, 3.73, 1.654, 0.328, 0.1, 0.0531, 0.019, 0.01] | 0 | [600.0, 700.0, 900.0, 1150.0, 1665.0, 2000.0, 3000.0, 4313.0] | [1200.0, 1500.0, 1800.0, 2700.0, 3960.0, 5000.0, 7500.0, 10620.0]
HV 20A | HV 20A | 20 | 0 | [10.0, 1.3, 0.3, 0.155, 0.1, 0.0555, 0.023, 0.01] | [10.0, 1.3, 0.161, 0.1, 0.0611, 0.0399, 0.0141, 0.01] | 0 | [60.0, 70.0, 80.0, 87.0, 94.0, 110.0, 150.0, 216.0] | [120.0, 150.0, 200.0, 223.0, 260.0, 300.0, 450.0, 532.0]
HV 25A | HV 25A | 25 | 0 | [10.0, 2.512, 0.833, 0.299, 0.1, 0.0372, 0.0223, 0.01] | [10.0, 3.125, 0.597, 0.198, 0.1, 0.0378, 0.022, 0.01] | 0 | [75.0, 82.0, 90.0, 100.0, 124.0, 170.0, 200.0, 289.0] | [150.0, 170.0, 210.0, 250.0, 294.0, 400.0, 500.0, 711.0]
HV 31.5A | HV 31.5A | 31.5 | 0 | [10.0, 2.34, 0.722, 0.181, 0.1, 0.055, 0.0296, 0.01] | [10.0, 2.84, 0.368, 0.164, 0.1, 0.0621, 0.0378, 0.0195, 0.01] | 0 | [95.0, 110.0, 125.0, 150.0, 165.0, 200.0, 250.0, 390.0] | [189.0, 220.0, 300.0, 350.0, 393.0, 450.0, 530.0, 700.0, 960.0]
HV 40A | HV 40A | 40 | 0 | [10.0, 1.3, 0.161, 0.1, 0.0611, 0.0399, 0.0141, 0.01] | [10.0, 2.05, 0.369, 0.198, 0.1, 0.051, 0.0298, 0.01] | 0 | [120.0, 150.0, 200.0, 223.0, 260.0, 300.0, 450.0, 532.0] | [240.0, 300.0, 400.0, 450.0, 530.0, 650.0, 800.0, 1311.0]
HV 50A | HV 50A | 50 | 0 | [10.0, 3.215, 0.597, 0.198, 0.1, 0.0378, 0.022, 0.01] | [10.0, 3.64, 0.854, 0.281, 0.1, 0.0531, 0.022, 0.01] | 0 | [150.0, 170.0, 210.0, 250.0, 294.0, 400.0, 500.0, 711.0] | [300.0, 350.0, 450.0, 550.0, 700.0, 850.0, 1200.0, 1752.0]
HV 6.3A | HV 6.3A | 6.3 | 0 | [10.0, 1.39, 0.344, 0.168, 0.1, 0.056, 0.0263, 0.01] | [10.0, 1.711, 0.516, 0.198, 0.1, 0.0634, 0.0303, 0.01] | 0 | [19.0, 19.5, 20.4, 20.8, 22.0, 25.0, 32.0, 48.0] | [38.0, 40.0, 43.0, 48.0, 53.0, 60.0, 75.0, 118.0]
HV 63A | HV 63A | 63 | 0 | [10.0, 2.84, 0.368, 0.164, 0.1, 0.0621, 0.0378, 0.0195, 0.01] | [10.0, 1.82, 0.344, 0.1, 0.0467, 0.0269, 0.01] | 0 | [189.0, 220.0, 300.0, 350.0, 393.0, 450.0, 530.0, 700.0, 961.0] | [378.0, 500.0, 700.0, 934.0, 1200.0, 1500.0, 2366.0]
HV 80A | HV 80A | 80 | 0 | [10.0, 2.05, 0.369, 0.198, 0.1, 0.051, 0.0298, 0.01] | [10.0, 4.15, 1.03, 0.198, 0.1, 0.051, 0.0172, 0.01] | 0 | [240.0, 300.0, 400.0, 450.0, 530.0, 650.0, 800.0, 1311.0] | [480.0, 550.0, 700.0, 1000.0, 1260.0, 1600.0, 2500.0, 3227.0]
Siemens NH-1-100 | Siemens NH-1-100 | 100 | [5400.0, 2000.0, 400.0, 20.0, 1.0, 0.2, 0.012, 0.004] | 0 | 0 | [150.0, 190.0, 250.0, 430.0, 900.0, 1250.0, 2700.0, 3600.0] | 0 | 0
Siemens NH-1-125 | Siemens NH-1-125 | 125 | [4800.0, 120.0, 7.0, 0.1, 0.004] | 0 | 0 | [180.0, 400.0, 740.0, 2000.0, 4250.0] | 0 | 0
Siemens NH-1-16 | Siemens NH-1-16 | 16 | [4000.0, 400.0, 2.0, 0.1, 0.04, 0.01] | 0 | 0 | [26.0, 35.0, 75.0, 150.0, 200.0, 300.0] | 0 | 0
Siemens NH-1-160 | Siemens NH-1-160 | 160 | [4800.0, 120.0, 7.0, 0.1, 0.004] | 0 | 0 | [210.0, 500.0, 900.0, 2300.0, 5000.0] | 0 | 0
Siemens NH-1-25 | Siemens NH-1-25 | 25 | [4000.0, 1000.0, 10.0, 0.2, 0.02, 0.01] | 0 | 0 | [40.0, 50.0, 100.0, 210.0, 400.0, 500.0] | 0 | 0
Siemens NH-1-50 | Siemens NH-1-50 | 50 | [4000.0, 40.0, 4.0, 1.0, 0.02, 0.01] | 0 | 0 | [86.0, 200.0, 300.0, 400.0, 1000.0, 1280.0] | 0 | 0
Siemens NH-1-63 | Siemens NH-1-63 | 63 | [4000.0, 100.0, 10.0, 2.0, 0.04, 0.01] | 0 | 0 | [100.0, 200.0, 300.0, 400.0, 1000.0, 1500.0] | 0 | 0
Siemens NH-1-80 | Siemens NH-1-80 | 80 | [4800.0, 120.0, 7.0, 0.1, 0.01] | 0 | 0 | [150.58, 250.0, 450.0, 1150.0, 2470.0] | 0 | 0
Siemens NH-2-1000 | Siemens NH-2-1000 | 1000 | [4800.0, 120.0, 7.0, 0.1, 0.004] | 0 | 0 | [1900.0, 3500.0, 8400.0, 24000.0, 52000.0] | 0 | 0
Siemens NH-2-200 | Siemens NH-2-200 | 200 | [4800.0, 120.0, 7.0, 0.1, 0.004] | 0 | 0 | [280.0, 650.0, 1200.0, 3000.0, 7000.0] | 0 | 0
Siemens NH-2-224 | Siemens NH-2-224 | 224 | [4800.0, 120.0, 7.0, 0.2, 0.04, 0.004] | 0 | 0 | [400.0, 750.0, 1453.0, 3025.0, 4315.0, 7600.0] | 0 | 0
Siemens NH-2-250 | Siemens NH-2-250 | 250 | [4800.0, 120.0, 7.0, 0.1, 0.004] | 0 | 0 | [450.0, 800.0, 1650.0, 4000.0, 8500.0] | 0 | 0
Siemens NH-2-315 | Siemens NH-2-315 | 315 | [4800.0, 120.0, 7.0, 0.1, 0.004] | 0 | 0 | [550.0, 920.0, 1900.0, 5000.0, 11000.0] | 0 | 0
Siemens NH-2-355 | Siemens NH-2-355 | 355 | [4800.0, 120.0, 6.0, 0.1, 0.004] | 0 | 0 | [650.0, 1116.27, 2350.0, 5840.0, 12790.0] | 0 | 0
Siemens NH-2-400 | Siemens NH-2-400 | 400 | [4800.0, 120.0, 7.0, 0.1, 0.004] | 0 | 0 | [720.0, 1350.0, 2800.0, 6500.0, 15000.0] | 0 | 0
Siemens NH-2-425 | Siemens NH-2-425 | 425 | [4800.0, 120.0, 7.0, 0.1, 0.004] | 0 | 0 | [850.0, 1500.0, 3050.0, 7500.0, 16500.0] | 0 | 0
Siemens NH-2-630 | Siemens NH-2-630 | 630 | [4800.0, 120.0, 7.0, 0.1, 0.004] | 0 | 0 | [1200.0, 2000.0, 4800.0, 12000.0, 26000.0] | 0 | 0

## dtypes
| element | column | dtype
0 | bus | name | object
1 | bus | vn_kv | float64
2 | bus | type | object
3 | bus | zone | object
4 | bus | in_service | bool
5 | load | name | object
6 | load | bus | uint32
7 | load | p_mw | float64
8 | load | q_mvar | float64
9 | load | const_z_percent | float64
10 | load | const_i_percent | float64
11 | load | sn_mva | float64
12 | load | scaling | float64
13 | load | in_service | bool
14 | load | type | object
15 | ext_grid | name | object
16 | ext_grid | bus | uint32
17 | ext_grid | vm_pu | float64
18 | ext_grid | va_degree | float64
19 | ext_grid | slack_weight | float64
20 | ext_grid | in_service | bool
21 | line | name | object
22 | line | std_type | object
23 | line | from_bus | uint32
24 | line | to_bus | uint32
25 | line | length_km | float64
26 | line | r_ohm_per_km | float64
27 | line | x_ohm_per_km | float64
28 | line | c_nf_per_km | float64
29 | line | g_us_per_km | float64
30 | line | max_i_ka | float64
31 | line | df | float64
32 | line | parallel | uint32
33 | line | type | object
34 | line | in_service | bool
35 | trafo | name | object
36 | trafo | std_type | object
37 | trafo | hv_bus | uint32
38 | trafo | lv_bus | uint32
39 | trafo | sn_mva | float64
40 | trafo | vn_hv_kv | float64
41 | trafo | vn_lv_kv | float64
42 | trafo | vk_percent | float64
43 | trafo | vkr_percent | float64
44 | trafo | pfe_kw | float64
45 | trafo | i0_percent | float64
46 | trafo | shift_degree | float64
47 | trafo | tap_side | object
48 | trafo | tap_neutral | int32
49 | trafo | tap_min | int32
50 | trafo | tap_max | int32
51 | trafo | tap_step_percent | float64
52 | trafo | tap_step_degree | float64
53 | trafo | tap_pos | int32
54 | trafo | tap_phase_shifter | bool
55 | trafo | parallel | uint32
56 | trafo | df | float64
57 | trafo | in_service | bool
58 | line_geodata | coords | object
59 | bus_geodata | x | float64
60 | bus_geodata | y | float64
61 | bus_geodata | coords | object

## parameters
| version | format_version | converged | OPF_converged | name | f_hz | sn_mva
0 | 2.14.6 | 2.14.0 | FALSE | FALSE |  | 50 | 1