## bus
| name | vn_kv | type | zone | in_service
0 | bus_LV_3254-18_1_2_node_7 | 0.4 | n |  | TRUE
1 | bus_LV_3254-18_1_2_node_13 | 0.4 | n |  | TRUE
2 | bus_LV_3254-18_1_2_node_49 | 0.4 | n |  | TRUE
3 | bus_LV_3254-18_1_2_node_53 | 0.4 | n |  | TRUE
4 | bus_LV_3254-18_1_2_node_10 | 0.4 | n |  | TRUE
5 | bus_LV_3254-18_1_2_node_19 | 0.4 | n |  | TRUE
6 | bus_LV_3254-18_1_2_node_43 | 0.4 | n |  | TRUE
7 | bus_LV_3254-18_1_2_node_11 | 0.4 | n |  | TRUE
8 | bus_LV_3254-18_1_2_node_12 | 0.4 | n |  | TRUE
9 | bus_LV_3254-18_1_2_node_55 | 0.4 | n |  | TRUE
10 | bus_LV_3254-18_1_2_node_36 | 0.4 | n |  | TRUE
11 | bus_LV_3254-18_1_2_node_33 | 0.4 | n |  | TRUE
12 | bus_LV_3254-18_1_2_node_14 | 0.4 | n |  | TRUE
13 | bus_LV_3254-18_1_2_node_56 | 0.4 | n |  | TRUE
14 | bus_LV_3254-18_1_2_node_79 | 0.4 | n |  | TRUE
15 | bus_LV_3254-18_1_2_node_35 | 0.4 | n |  | TRUE
16 | bus_LV_3254-18_1_2_node_50 | 0.4 | n |  | TRUE
17 | bus_LV_3254-18_1_2_node_17 | 0.4 | n |  | TRUE
18 | bus_LV_3254-18_1_2_node_39 | 0.4 | n |  | TRUE
19 | bus_LV_3254-18_1_2_node_32 | 0.4 | n |  | TRUE
20 | bus_LV_3254-18_1_2_node_44 | 0.4 | n |  | TRUE
21 | bus_LV_3254-18_1_2_node_15 | 0.4 | n |  | TRUE
22 | bus_LV_3254-18_1_2_node_16 | 0.4 | n |  | TRUE
23 | bus_LV_3254-18_1_2_node_18 | 0.4 | n |  | TRUE
24 | bus_LV_3254-18_1_2_node_42 | 0.4 | n |  | TRUE
25 | bus_LV_3254-18_1_2_node_47 | 0.4 | n |  | TRUE
26 | bus_LV_3254-18_1_2_node_20 | 0.4 | n |  | TRUE
27 | bus_LV_3254-18_1_2_node_21 | 0.4 | n |  | TRUE
28 | bus_LV_3254-18_1_2_node_22 | 0.4 | n |  | TRUE
29 | bus_LV_3254-18_1_2_node_23 | 0.4 | n |  | TRUE
30 | bus_LV_3254-18_1_2_node_24 | 0.4 | n |  | TRUE
31 | bus_LV_3254-18_1_2_node_25 | 0.4 | n |  | TRUE
32 | bus_LV_3254-18_1_2_node_38 | 0.4 | n |  | TRUE
33 | bus_LV_3254-18_1_2_node_51 | 0.4 | n |  | TRUE
34 | bus_LV_3254-18_1_2_node_52 | 0.4 | n |  | TRUE
35 | bus_LV_3254-18_1_2_node_26 | 0.4 | n |  | TRUE
36 | bus_LV_3254-18_1_2_node_27 | 0.4 | n |  | TRUE
37 | bus_LV_3254-18_1_2_node_28 | 0.4 | n |  | TRUE
38 | bus_LV_3254-18_1_2_node_29 | 0.4 | n |  | TRUE
39 | bus_LV_3254-18_1_2_node_30 | 0.4 | n |  | TRUE
40 | bus_LV_3254-18_1_2_node_31 | 0.4 | n |  | TRUE
41 | bus_LV_3254-18_1_2_node_78 | 0.4 | n |  | TRUE
42 | bus_LV_3254-18_1_2_node_48 | 0.4 | n |  | TRUE
43 | bus_LV_3254-18_1_2_node_40 | 0.4 | n |  | TRUE
44 | bus_LV_3254-18_1_2_node_41 | 0.4 | n |  | TRUE
45 | bus_LV_3254-18_1_2_node_46 | 0.4 | n |  | TRUE
46 | bus_LV_3254-18_1_2_node_34 | 0.4 | n |  | TRUE
47 | bus_LV_3254-18_1_2_node_45 | 0.4 | n |  | TRUE
48 | bus_MV_49_0_node_29 | 20 | n |  | TRUE

## load
| name | bus | p_mw | q_mvar | const_z_percent | const_i_percent | sn_mva | scaling | in_service | type
0 | LV_3254-18_1_2_load_49 | 2 | 0.0018385 | 0.00046078 | 0 | 0 |  | 1 | TRUE | wye
1 | LV_3254-18_1_2_load_53 | 3 | 0.00070464 | 0.0001766 | 0 | 0 |  | 1 | TRUE | wye
2 | LV_3254-18_1_2_load_19 | 5 | 0.0031885 | 0.00079911 | 0 | 0 |  | 1 | TRUE | wye
3 | LV_3254-18_1_2_load_43 | 6 | 0.001178 | 0.00029523 | 0 | 0 |  | 1 | TRUE | wye
4 | LV_3254-18_1_2_load_55 | 9 | 0.00088302 | 0.00022131 | 0 | 0 |  | 1 | TRUE | wye
5 | LV_3254-18_1_2_load_36 | 10 | 0.0013798 | 0.00034582 | 0 | 0 |  | 1 | TRUE | wye
6 | LV_3254-18_1_2_load_33 | 11 | 0.00050818 | 0.00012736 | 0 | 0 |  | 1 | TRUE | wye
7 | LV_3254-18_1_2_load_56 | 13 | 0.0084144 | 0.0021088 | 0 | 0 |  | 1 | TRUE | wye
8 | LV_3254-18_1_2_load_79 | 14 | 0.0033765 | 0.00084623 | 0 | 0 |  | 1 | TRUE | wye
9 | LV_3254-18_1_2_load_35 | 15 | 0.00035903 | 8.998e-05 | 0 | 0 |  | 1 | TRUE | wye
10 | LV_3254-18_1_2_load_50 | 16 | 0.0041786 | 0.0010473 | 0 | 0 |  | 1 | TRUE | wye
11 | LV_3254-18_1_2_load_17 | 17 | 0.0018505 | 0.00046377 | 0 | 0 |  | 1 | TRUE | wye
12 | LV_3254-18_1_2_load_39 | 18 | 0.00030713 | 7.6974e-05 | 0 | 0 |  | 1 | TRUE | wye
13 | LV_3254-18_1_2_load_32 | 19 | 0.00050716 | 0.00012711 | 0 | 0 |  | 1 | TRUE | wye
14 | LV_3254-18_1_2_load_15 | 21 | 0.0008125 | 0.00020363 | 0 | 0 |  | 1 | TRUE | wye
15 | LV_3254-18_1_2_load_16 | 22 | 0.00044792 | 0.00011226 | 0 | 0 |  | 1 | TRUE | wye
16 | LV_3254-18_1_2_load_18 | 23 | 0.0025963 | 0.0006507 | 0 | 0 |  | 1 | TRUE | wye
17 | LV_3254-18_1_2_load_42 | 24 | 0.00067781 | 0.00016988 | 0 | 0 |  | 1 | TRUE | wye
18 | LV_3254-18_1_2_load_47 | 25 | 0.028041 | 0.0070276 | 0 | 0 |  | 1 | TRUE | wye
19 | LV_3254-18_1_2_load_20 | 26 | 0.00075244 | 0.00018858 | 0 | 0 |  | 1 | TRUE | wye
20 | LV_3254-18_1_2_load_21 | 27 | 0.00071956 | 0.00018034 | 0 | 0 |  | 1 | TRUE | wye
21 | LV_3254-18_1_2_load_22 | 28 | 0.00069606 | 0.00017445 | 0 | 0 |  | 1 | TRUE | wye
22 | LV_3254-18_1_2_load_23 | 29 | 0.00039644 | 9.9357e-05 | 0 | 0 |  | 1 | TRUE | wye
23 | LV_3254-18_1_2_load_24 | 30 | 0.001214 | 0.00030425 | 0 | 0 |  | 1 | TRUE | wye
24 | LV_3254-18_1_2_load_25 | 31 | 0.00094227 | 0.00023616 | 0 | 0 |  | 1 | TRUE | wye
25 | LV_3254-18_1_2_load_38 | 32 | 0.00063342 | 0.00015875 | 0 | 0 |  | 1 | TRUE | wye
26 | LV_3254-18_1_2_load_51 | 33 | 0.0012392 | 0.00031057 | 0 | 0 |  | 1 | TRUE | wye
27 | LV_3254-18_1_2_load_52 | 34 | 0.00036531 | 9.1555e-05 | 0 | 0 |  | 1 | TRUE | wye
28 | LV_3254-18_1_2_load_26 | 35 | 0.030356 | 0.0076079 | 0 | 0 |  | 1 | TRUE | wye
29 | LV_3254-18_1_2_load_27 | 36 | 0.0077368 | 0.001939 | 0 | 0 |  | 1 | TRUE | wye
30 | LV_3254-18_1_2_load_29 | 38 | 0.0044532 | 0.0011161 | 0 | 0 |  | 1 | TRUE | wye
31 | LV_3254-18_1_2_load_31 | 40 | 0.0032922 | 0.00082511 | 0 | 0 |  | 1 | TRUE | wye
32 | LV_3254-18_1_2_load_78 | 41 | 0.0031355 | 0.00078584 | 0 | 0 |  | 1 | TRUE | wye
33 | LV_3254-18_1_2_load_48 | 42 | 0.03786 | 0.0094886 | 0 | 0 |  | 1 | TRUE | wye
34 | LV_3254-18_1_2_load_40 | 43 | 0.0036666 | 0.00091893 | 0 | 0 |  | 1 | TRUE | wye
35 | LV_3254-18_1_2_load_41 | 44 | 0.0046528 | 0.0011661 | 0 | 0 |  | 1 | TRUE | wye
36 | LV_3254-18_1_2_load_46 | 45 | 0.0086835 | 0.0021763 | 0 | 0 |  | 1 | TRUE | wye
37 | LV_3254-18_1_2_load_34 | 46 | 0.0011461 | 0.00028725 | 0 | 0 |  | 1 | TRUE | wye
38 | LV_3254-18_1_2_load_45 | 47 | 0.022148 | 0.0055507 | 0 | 0 |  | 1 | TRUE | wye

## ext_grid
| name | bus | vm_pu | va_degree | slack_weight | in_service
0 |  | 47 | 1 | 0 | 1 | TRUE

## line
| name | std_type | from_bus | to_bus | length_km | r_ohm_per_km | x_ohm_per_km | c_nf_per_km | g_us_per_km | max_i_ka | df | parallel | type | in_service
0 | LV_3254-18_1_2_line_0 |  | 0 | 1 | 0.045782 | 0.125 | 0.08 | 261 | 0 | 0.364 | 1 | 1 | cs | TRUE
1 | LV_3254-18_1_2_line_1 |  | 0 | 2 | 0.07982 | 0.125 | 0.08 | 261 | 0 | 0.364 | 1 | 1 | cs | TRUE
2 | LV_3254-18_1_2_line_2 |  | 0 | 3 | 0.075796 | 0.125 | 0.08 | 261 | 0 | 0.364 | 1 | 1 | cs | TRUE
3 | LV_3254-18_1_2_line_3 |  | 1 | 12 | 0.053171 | 0.125 | 0.08 | 261 | 0 | 0.364 | 1 | 1 | cs | TRUE
4 | LV_3254-18_1_2_line_4 |  | 1 | 13 | 0.034025 | 0.125 | 0.08 | 261 | 0 | 0.364 | 1 | 1 | cs | TRUE
5 | LV_3254-18_1_2_line_5 |  | 2 | 15 | 0.027618 | 0.125 | 0.08 | 261 | 0 | 0.364 | 1 | 1 | cs | TRUE
6 | LV_3254-18_1_2_line_6 |  | 4 | 5 | 0.057147 | 0.125 | 0.08 | 261 | 0 | 0.364 | 1 | 1 | cs | TRUE
7 | LV_3254-18_1_2_line_7 |  | 4 | 6 | 0.020617 | 0.125 | 0.08 | 261 | 0 | 0.364 | 1 | 1 | cs | TRUE
8 | LV_3254-18_1_2_line_8 |  | 5 | 17 | 0.04516 | 0.125 | 0.08 | 261 | 0 | 0.364 | 1 | 1 | cs | TRUE
9 | LV_3254-18_1_2_line_9 |  | 6 | 18 | 0.017462 | 0.125 | 0.08 | 261 | 0 | 0.364 | 1 | 1 | cs | TRUE
10 | LV_3254-18_1_2_line_10 |  | 7 | 8 | 0.003963 | 0.125 | 0.08 | 261 | 0 | 0.364 | 1 | 1 | cs | TRUE
11 | LV_3254-18_1_2_line_11 |  | 7 | 9 | 0.0053551 | 0.125 | 0.08 | 261 | 0 | 0.364 | 1 | 1 | cs | TRUE
12 | LV_3254-18_1_2_line_12 |  | 8 | 10 | 0.034547 | 0.125 | 0.08 | 261 | 0 | 0.364 | 1 | 1 | cs | TRUE
13 | LV_3254-18_1_2_line_13 |  | 8 | 11 | 0.016501 | 0.125 | 0.08 | 261 | 0 | 0.364 | 1 | 1 | cs | TRUE
14 | LV_3254-18_1_2_line_14 |  | 10 | 16 | 0.0093091 | 0.125 | 0.08 | 261 | 0 | 0.364 | 1 | 1 | cs | TRUE
15 | LV_3254-18_1_2_line_15 |  | 11 | 19 | 0.079814 | 0.125 | 0.08 | 261 | 0 | 0.364 | 1 | 1 | cs | TRUE
16 | LV_3254-18_1_2_line_16 |  | 12 | 14 | 0.13162 | 0.125 | 0.08 | 261 | 0 | 0.364 | 1 | 1 | cs | TRUE
17 | LV_3254-18_1_2_line_17 |  | 13 | 20 | 0.07323 | 0.125 | 0.08 | 261 | 0 | 0.364 | 1 | 1 | cs | TRUE
18 | LV_3254-18_1_2_line_18 |  | 15 | 46 | 0.0040138 | 0.125 | 0.08 | 261 | 0 | 0.364 | 1 | 1 | cs | TRUE
19 | LV_3254-18_1_2_line_19 |  | 17 | 21 | 0.059291 | 0.125 | 0.08 | 261 | 0 | 0.364 | 1 | 1 | cs | TRUE
20 | LV_3254-18_1_2_line_20 |  | 18 | 32 | 0.019773 | 0.125 | 0.08 | 261 | 0 | 0.364 | 1 | 1 | cs | TRUE
21 | LV_3254-18_1_2_line_21 |  | 19 | 46 | 0.090593 | 0.125 | 0.08 | 261 | 0 | 0.364 | 1 | 1 | cs | TRUE
22 | LV_3254-18_1_2_line_22 |  | 20 | 44 | 0.020271 | 0.125 | 0.08 | 261 | 0 | 0.364 | 1 | 1 | cs | TRUE
23 | LV_3254-18_1_2_line_23 |  | 21 | 22 | 0.094419 | 0.125 | 0.08 | 261 | 0 | 0.364 | 1 | 1 | cs | TRUE
24 | LV_3254-18_1_2_line_24 |  | 22 | 23 | 0.0068993 | 0.125 | 0.08 | 261 | 0 | 0.364 | 1 | 1 | cs | TRUE
25 | LV_3254-18_1_2_line_25 |  | 23 | 24 | 0.018739 | 0.125 | 0.08 | 261 | 0 | 0.364 | 1 | 1 | cs | TRUE
26 | LV_3254-18_1_2_line_26 |  | 24 | 25 | 0.021016 | 0.125 | 0.08 | 261 | 0 | 0.364 | 1 | 1 | cs | TRUE
27 | LV_3254-18_1_2_line_27 |  | 25 | 47 | 0.02034 | 0.125 | 0.08 | 261 | 0 | 0.364 | 1 | 1 | cs | TRUE
28 | LV_3254-18_1_2_line_28 |  | 26 | 27 | 0.0014614 | 0.125 | 0.08 | 261 | 0 | 0.364 | 1 | 1 | cs | TRUE
29 | LV_3254-18_1_2_line_29 |  | 26 | 28 | 0.039504 | 0.125 | 0.08 | 261 | 0 | 0.364 | 1 | 1 | cs | TRUE
30 | LV_3254-18_1_2_line_30 |  | 27 | 29 | 0.018249 | 0.125 | 0.08 | 261 | 0 | 0.364 | 1 | 1 | cs | TRUE
31 | LV_3254-18_1_2_line_31 |  | 28 | 30 | 0.021515 | 0.125 | 0.08 | 261 | 0 | 0.364 | 1 | 1 | cs | TRUE
32 | LV_3254-18_1_2_line_32 |  | 29 | 31 | 0.021671 | 0.125 | 0.08 | 261 | 0 | 0.364 | 1 | 1 | cs | TRUE
33 | LV_3254-18_1_2_line_33 |  | 30 | 32 | 0.028162 | 0.125 | 0.08 | 261 | 0 | 0.364 | 1 | 1 | cs | TRUE
34 | LV_3254-18_1_2_line_34 |  | 31 | 33 | 0.014437 | 0.125 | 0.08 | 261 | 0 | 0.364 | 1 | 1 | cs | TRUE
35 | LV_3254-18_1_2_line_35 |  | 33 | 34 | 0.00069747 | 0.125 | 0.08 | 261 | 0 | 0.364 | 1 | 1 | cs | TRUE
36 | LV_3254-18_1_2_line_36 |  | 35 | 36 | 0.03627 | 0.125 | 0.08 | 261 | 0 | 0.364 | 1 | 1 | cs | TRUE
37 | LV_3254-18_1_2_line_37 |  | 35 | 37 | 0.069861 | 0.125 | 0.08 | 261 | 0 | 0.364 | 1 | 1 | cs | TRUE
38 | LV_3254-18_1_2_line_38 |  | 36 | 38 | 0.030944 | 0.125 | 0.08 | 261 | 0 | 0.364 | 1 | 1 | cs | TRUE
39 | LV_3254-18_1_2_line_39 |  | 37 | 39 | 0.012839 | 0.125 | 0.08 | 261 | 0 | 0.364 | 1 | 1 | cs | TRUE
40 | LV_3254-18_1_2_line_40 |  | 37 | 40 | 0.0030375 | 0.125 | 0.08 | 261 | 0 | 0.364 | 1 | 1 | cs | TRUE
41 | LV_3254-18_1_2_line_41 |  | 38 | 41 | 0.10254 | 0.125 | 0.08 | 261 | 0 | 0.364 | 1 | 1 | cs | TRUE
42 | LV_3254-18_1_2_line_42 |  | 39 | 42 | 0.077197 | 0.125 | 0.08 | 261 | 0 | 0.364 | 1 | 1 | cs | TRUE
43 | LV_3254-18_1_2_line_43 |  | 40 | 43 | 0.020158 | 0.125 | 0.08 | 261 | 0 | 0.364 | 1 | 1 | cs | TRUE
44 | LV_3254-18_1_2_line_44 |  | 42 | 45 | 0.0053137 | 0.125 | 0.08 | 261 | 0 | 0.364 | 1 | 1 | cs | TRUE
45 | LV_3254-18_1_2_line_45 |  | 43 | 44 | 0.047625 | 0.125 | 0.08 | 261 | 0 | 0.364 | 1 | 1 | cs | TRUE
46 | LV_3254-18_1_2_line_46 |  | 45 | 47 | 0.017512 | 0.125 | 0.08 | 261 | 0 | 0.364 | 1 | 1 | cs | TRUE

## trafo
| name | std_type | hv_bus | lv_bus | sn_mva | vn_hv_kv | vn_lv_kv | vk_percent | vkr_percent | pfe_kw | i0_percent | shift_degree | tap_side | tap_neutral | tap_min | tap_max | tap_step_percent | tap_step_degree | tap_pos | tap_phase_shifter | parallel | df | in_service
0 | LV_3254-18_1_2_trafo_45 | 0.63 MVA 20/0.4 kV | 48 | 47 | 0.63 | 20 | 0.4 | 6 | 1.206 | 1.65 | 0.2619 | 150 | hv | 0 | -2 | 2 | 2.5 | 0 | 0 | FALSE | 1 | 1 | TRUE

## line_geodata
| x0 | y0 | x1 | y1 | x2 | y2 | x3 | y3 | x4 | y4 | x5 | y5 | x6 | y6 | x7 | y7 | x8 | y8 | x9 | y9 | x10 | y10 | x11 | y11 | x12 | y12 | x13 | y13 | x14 | y14 | x15 | y15
0 | 2760194.8921 | 1243538.4801 | 2760172.007 | 1243542.1437 | 2760162.7107 | 1243542.7712 | 2760156.0559 | 1243542.2022 | 2760149.6061 | 1243540.76
1 | 2760194.8921 | 1243538.4801 | 2760193.9898 | 1243535.4861 | 2760201.9515 | 1243533.032 | 2760227.017 | 1243525.6459 | 2760263.0852 | 1243512.1398 | 2760266.546 | 1243510.7841
2 | 2760194.8921 | 1243538.4801 | 2760234.7612 | 1243525.6438 | 2760266.7121 | 1243514.282
3 | 2760140.5359 | 1243591.5321 | 2760138.3628 | 1243570.3525 | 2760139.4182 | 1243563.1961 | 2760142.1209 | 1243556.6515 | 2760149.6061 | 1243540.76
4 | 2760149.6061 | 1243540.76 | 2760144.193 | 1243538.4561 | 2760139.8548 | 1243535.8364 | 2760133.4909 | 1243530.9376 | 2760125.9535 | 1243523.0041 | 2760123.2415 | 1243519.9296
5 | 2760292.2614 | 1243500.7106 | 2760266.546 | 1243510.7841
6 | 2760391.6535 | 1243249.2533 | 2760375.2835 | 1243265.0488 | 2760368.9081 | 1243271.1937 | 2760354.8078 | 1243283.6027 | 2760349.3398 | 1243287.5798
7 | 2760391.6535 | 1243249.2533 | 2760373.2405 | 1243239.9786
8 | 2760349.3398 | 1243287.5798 | 2760343.367 | 1243291.924 | 2760335.9744 | 1243295.9727 | 2760326.8623 | 1243299.5634 | 2760318.4704 | 1243302.2504 | 2760307.9276 | 1243304.2996
9 | 2760373.2405 | 1243239.9786 | 2760357.6447 | 1243232.123
10 | 2760466.4477 | 1243424.8603 | 2760469.6277 | 1243427.2375
11 | 2760469.6277 | 1243427.2375 | 2760465.4536 | 1243430.5922
12 | 2760466.4477 | 1243424.8603 | 2760461.2628 | 1243415.2439 | 2760458.0725 | 1243402.3448 | 2760459.1147 | 1243392.0628 | 2760459.1147 | 1243392.0628
13 | 2760466.4477 | 1243424.8603 | 2760453.6202 | 1243435.2405
14 | 2760462.3486 | 1243383.3335 | 2760459.1147 | 1243392.0628
15 | 2760380.7527 | 1243467.2574 | 2760427.5206 | 1243449.2319 | 2760450.5814 | 1243437.6995 | 2760453.6202 | 1243435.2405
16 | 2760140.5359 | 1243591.5321 | 2760139.325 | 1243605.0016 | 2760137.45 | 1243613.3815 | 2760134.8759 | 1243620.4858 | 2760122.6152 | 1243647.7152 | 2760111.8559 | 1243668.3564 | 2760110.1559 | 1243669.9788 | 2760108.433 | 1243670.2103 | 2760106.8867 | 1243669.5012 | 2760105.3214 | 1243667.2568 | 2760104.0952 | 1243663.0973 | 2760103.4605 | 1243656.9185 | 2760103.3748 | 1243645.2491 | 2760104.4856 | 1243641.6422 | 2760106.8236 | 1243637.6791 | 2760113.5627 | 1243630.6429
17 | 2760066.8349 | 1243474.0497 | 2760081.1701 | 1243482.8673 | 2760090.5024 | 1243488.7471 | 2760095.3094 | 1243492.2135 | 2760106.1991 | 1243501.194 | 2760119.21 | 1243515.3591 | 2760123.2415 | 1243519.9296
18 | 2760292.2614 | 1243500.7106 | 2760295.9986 | 1243499.2466
19 | 2760249.7253 | 1243315.6122 | 2760307.9276 | 1243304.2996
20 | 2760339.9854 | 1243223.2279 | 2760357.6447 | 1243232.123
21 | 2760295.9986 | 1243499.2466 | 2760317.5842 | 1243490.7908 | 2760372.5411 | 1243470.4223 | 2760380.7527 | 1243467.2574
22 | 2760066.8349 | 1243474.0497 | 2760049.2531 | 1243463.9613
23 | 2760249.7253 | 1243315.6122 | 2760161.5329 | 1243332.754 | 2760157.0297 | 1243333.5688
24 | 2760157.0297 | 1243333.5688 | 2760150.2406 | 1243334.7972
25 | 2760150.2406 | 1243334.7972 | 2760131.8012 | 1243338.1336
26 | 2760111.1208 | 1243341.8755 | 2760131.8012 | 1243338.1336
27 | 2760091.1057 | 1243345.4971 | 2760111.1208 | 1243341.8755
28 | 2760267.3394 | 1243171.5712 | 2760266.1759 | 1243170.687
29 | 2760299.0537 | 1243195.1139 | 2760290.3786 | 1243189.0797 | 2760267.3394 | 1243171.5712
30 | 2760252.4021 | 1243158.7813 | 2760258.2675 | 1243164.6772 | 2760266.1759 | 1243170.687
31 | 2760299.0537 | 1243195.1139 | 2760316.7162 | 1243207.3994
32 | 2760252.4021 | 1243158.7813 | 2760237.1178 | 1243143.4177
33 | 2760339.9854 | 1243223.2279 | 2760338.1259 | 1243222.2913 | 2760316.7162 | 1243207.3994
34 | 2760226.9359 | 1243133.183 | 2760237.1178 | 1243143.4177
35 | 2760226.444 | 1243132.6885 | 2760226.9359 | 1243133.183
36 | 2759988.1497 | 1243344.0769 | 2759985.5853 | 1243338.8361 | 2759974.9284 | 1243325.1353 | 2759965.2335 | 1243316.3578
37 | 2760004.6122 | 1243411.4542 | 2759995.4407 | 1243358.9773 | 2759988.1497 | 1243344.0769
38 | 2759941.8938 | 1243296.062 | 2759949.1487 | 1243301.7951 | 2759965.2335 | 1243316.3578
39 | 2760016.2985 | 1243406.064 | 2760004.6122 | 1243411.4542
40 | 2760004.6122 | 1243411.4542 | 2760005.6416 | 1243414.3119
41 | 2759941.8938 | 1243296.062 | 2759927.8592 | 1243284.9714 | 2759905.9772 | 1243261.5141 | 2759895.4652 | 1243230.0887 | 2759893.0547 | 1243210.8062
42 | 2760016.2985 | 1243406.064 | 2760022.6842 | 1243402.3213 | 2760026.0594 | 1243400.277 | 2760029.9145 | 1243397.5449 | 2760033.9346 | 1243394.0277 | 2760037.5361 | 1243388.6417 | 2760051.765 | 1243368.0718 | 2760056.9893 | 1243361.4061 | 2760061.6005 | 1243356.7258 | 2760065.513 | 1243353.8285 | 2760069.1416 | 1243351.3684
43 | 2760014.5604 | 1243432.283 | 2760011.1389 | 1243427.1457 | 2760008.0104 | 1243420.8885 | 2760005.6416 | 1243414.3119
44 | 2760069.1416 | 1243351.3684 | 2760069.1416 | 1243351.3684 | 2760074.0162 | 1243349.2534
45 | 2760014.5604 | 1243432.283 | 2760016.1248 | 1243434.632 | 2760020.8963 | 1243441.1003 | 2760024.0638 | 1243444.7894 | 2760029.9442 | 1243450.7984 | 2760036.1818 | 1243456.4611 | 2760049.2531 | 1243463.9613
46 | 2760091.1057 | 1243345.4971 | 2760081.6266 | 1243347.2122 | 2760074.0162 | 1243349.2534 | 2760074.0162 | 1243349.2534

## bus_geodata
| x | y | coords
0 | 2760194.8921 | 1243538.4801
1 | 2760149.6061 | 1243540.76
2 | 2760266.546 | 1243510.7841
3 | 2760266.7121 | 1243514.282
4 | 2760391.6535 | 1243249.2533
5 | 2760349.3398 | 1243287.5798
6 | 2760373.2405 | 1243239.9786
7 | 2760469.6277 | 1243427.2375
8 | 2760466.4477 | 1243424.8603
9 | 2760465.4536 | 1243430.5922
10 | 2760459.1147 | 1243392.0628
11 | 2760453.6202 | 1243435.2405
12 | 2760140.5359 | 1243591.5321
13 | 2760123.2415 | 1243519.9296
14 | 2760113.5627 | 1243630.6429
15 | 2760292.2614 | 1243500.7106
16 | 2760462.3486 | 1243383.3335
17 | 2760307.9276 | 1243304.2996
18 | 2760357.6447 | 1243232.123
19 | 2760380.7527 | 1243467.2574
20 | 2760066.8349 | 1243474.0497
21 | 2760249.7253 | 1243315.6122
22 | 2760157.0297 | 1243333.5688
23 | 2760150.2406 | 1243334.7972
24 | 2760131.8012 | 1243338.1336
25 | 2760111.1208 | 1243341.8755
26 | 2760267.3394 | 1243171.5712
27 | 2760266.1758 | 1243170.687
28 | 2760299.0537 | 1243195.1139
29 | 2760252.4021 | 1243158.7813
30 | 2760316.7162 | 1243207.3994
31 | 2760237.1178 | 1243143.4177
32 | 2760339.9854 | 1243223.2279
33 | 2760226.9359 | 1243133.183
34 | 2760226.444 | 1243132.6885
35 | 2759988.1497 | 1243344.0769
36 | 2759965.2335 | 1243316.3578
37 | 2760004.6122 | 1243411.4542
38 | 2759941.8938 | 1243296.062
39 | 2760016.2985 | 1243406.064
40 | 2760005.6416 | 1243414.3119
41 | 2759893.0547 | 1243210.8062
42 | 2760069.1416 | 1243351.3684
43 | 2760014.5604 | 1243432.283
44 | 2760049.2531 | 1243463.9613
45 | 2760074.0162 | 1243349.2534
46 | 2760295.9986 | 1243499.2466
47 | 2760091.1057 | 1243345.4971
48 | 2760016.2985 | 1243406.064

## line_std_types
| c_nf_per_km | r_ohm_per_km | x_ohm_per_km | max_i_ka | type | q_mm2 | alpha | voltage_rating
NAYY 4x50 SE | 210 | 0.642 | 0.083 | 0.142 | cs | 50 | 0.00403 | LV
NAYY 4x120 SE | 264 | 0.225 | 0.08 | 0.242 | cs | 120 | 0.00403 | LV
NAYY 4x150 SE | 261 | 0.208 | 0.08 | 0.27 | cs | 150 | 0.00403 | LV
NA2XS2Y 1x95 RM/25 12/20 kV | 216 | 0.313 | 0.132 | 0.252 | cs | 95 | 0.00403 | MV
NA2XS2Y 1x185 RM/25 12/20 kV | 273 | 0.161 | 0.117 | 0.362 | cs | 185 | 0.00403 | MV
NA2XS2Y 1x240 RM/25 12/20 kV | 304 | 0.122 | 0.112 | 0.421 | cs | 240 | 0.00403 | MV
NA2XS2Y 1x95 RM/25 6/10 kV | 315 | 0.313 | 0.123 | 0.249 | cs | 95 | 0.00403 | MV
NA2XS2Y 1x185 RM/25 6/10 kV | 406 | 0.161 | 0.11 | 0.358 | cs | 185 | 0.00403 | MV
NA2XS2Y 1x240 RM/25 6/10 kV | 456 | 0.122 | 0.105 | 0.416 | cs | 240 | 0.00403 | MV
NA2XS2Y 1x150 RM/25 12/20 kV | 250 | 0.206 | 0.116 | 0.319 | cs | 150 | 0.00403 | MV
NA2XS2Y 1x120 RM/25 12/20 kV | 230 | 0.253 | 0.119 | 0.283 | cs | 120 | 0.00403 | MV
NA2XS2Y 1x70 RM/25 12/20 kV | 190 | 0.443 | 0.132 | 0.22 | cs | 70 | 0.00403 | MV
NA2XS2Y 1x150 RM/25 6/10 kV | 360 | 0.206 | 0.11 | 0.315 | cs | 150 | 0.00403 | MV
NA2XS2Y 1x120 RM/25 6/10 kV | 340 | 0.253 | 0.113 | 0.28 | cs | 120 | 0.00403 | MV
NA2XS2Y 1x70 RM/25 6/10 kV | 280 | 0.443 | 0.123 | 0.217 | cs | 70 | 0.00403 | MV
N2XS(FL)2Y 1x120 RM/35 64/110 kV | 112 | 0.153 | 0.166 | 0.366 | cs | 120 | 0.00393 | HV
N2XS(FL)2Y 1x185 RM/35 64/110 kV | 125 | 0.099 | 0.156 | 0.457 | cs | 185 | 0.00393 | HV
N2XS(FL)2Y 1x240 RM/35 64/110 kV | 135 | 0.075 | 0.149 | 0.526 | cs | 240 | 0.00393 | HV
N2XS(FL)2Y 1x300 RM/35 64/110 kV | 144 | 0.06 | 0.144 | 0.588 | cs | 300 | 0.00393 | HV
15-AL1/3-ST1A 0.4 | 11 | 1.8769 | 0.35 | 0.105 | ol | 16 | 0.00403 | LV
24-AL1/4-ST1A 0.4 | 11.25 | 1.2012 | 0.335 | 0.14 | ol | 24 | 0.00403 | LV
48-AL1/8-ST1A 0.4 | 12.2 | 0.5939 | 0.3 | 0.21 | ol | 48 | 0.00403 | LV
94-AL1/15-ST1A 0.4 | 13.2 | 0.306 | 0.29 | 0.35 | ol | 94 | 0.00403 | LV
34-AL1/6-ST1A 10.0 | 9.7 | 0.8342 | 0.36 | 0.17 | ol | 34 | 0.00403 | MV
48-AL1/8-ST1A 10.0 | 10.1 | 0.5939 | 0.35 | 0.21 | ol | 48 | 0.00403 | MV
70-AL1/11-ST1A 10.0 | 10.4 | 0.4132 | 0.339 | 0.29 | ol | 70 | 0.00403 | MV
94-AL1/15-ST1A 10.0 | 10.75 | 0.306 | 0.33 | 0.35 | ol | 94 | 0.00403 | MV
122-AL1/20-ST1A 10.0 | 11.1 | 0.2376 | 0.323 | 0.41 | ol | 122 | 0.00403 | MV
149-AL1/24-ST1A 10.0 | 11.25 | 0.194 | 0.315 | 0.47 | ol | 149 | 0.00403 | MV
34-AL1/6-ST1A 20.0 | 9.15 | 0.8342 | 0.382 | 0.17 | ol | 34 | 0.00403 | MV
48-AL1/8-ST1A 20.0 | 9.5 | 0.5939 | 0.372 | 0.21 | ol | 48 | 0.00403 | MV
70-AL1/11-ST1A 20.0 | 9.7 | 0.4132 | 0.36 | 0.29 | ol | 70 | 0.00403 | MV
94-AL1/15-ST1A 20.0 | 10 | 0.306 | 0.35 | 0.35 | ol | 94 | 0.00403 | MV
122-AL1/20-ST1A 20.0 | 10.3 | 0.2376 | 0.344 | 0.41 | ol | 122 | 0.00403 | MV
149-AL1/24-ST1A 20.0 | 10.5 | 0.194 | 0.337 | 0.47 | ol | 149 | 0.00403 | MV
184-AL1/30-ST1A 20.0 | 10.75 | 0.1571 | 0.33 | 0.535 | ol | 184 | 0.00403 | MV
243-AL1/39-ST1A 20.0 | 11 | 0.1188 | 0.32 | 0.645 | ol | 243 | 0.00403 | MV
48-AL1/8-ST1A 110.0 | 8 | 0.5939 | 0.46 | 0.21 | ol | 48 | 0.00403 | HV
70-AL1/11-ST1A 110.0 | 8.4 | 0.4132 | 0.45 | 0.29 | ol | 70 | 0.00403 | HV
94-AL1/15-ST1A 110.0 | 8.65 | 0.306 | 0.44 | 0.35 | ol | 94 | 0.00403 | HV
122-AL1/20-ST1A 110.0 | 8.5 | 0.2376 | 0.43 | 0.41 | ol | 122 | 0.00403 | HV
149-AL1/24-ST1A 110.0 | 8.75 | 0.194 | 0.41 | 0.47 | ol | 149 | 0.00403 | HV
184-AL1/30-ST1A 110.0 | 8.8 | 0.1571 | 0.4 | 0.535 | ol | 184 | 0.00403 | HV
243-AL1/39-ST1A 110.0 | 9 | 0.1188 | 0.39 | 0.645 | ol | 243 | 0.00403 | HV
305-AL1/39-ST1A 110.0 | 9.2 | 0.0949 | 0.38 | 0.74 | ol | 305 | 0.00403 | HV
490-AL1/64-ST1A 110.0 | 9.75 | 0.059 | 0.37 | 0.96 | ol | 490 | 0.00403 | HV
679-AL1/86-ST1A 110.0 | 9.95 | 0.042 | 0.36 | 1.15 | ol | 679 | 0.00403 | HV
490-AL1/64-ST1A 220.0 | 10 | 0.059 | 0.285 | 0.96 | ol | 490 | 0.00403 | HV
679-AL1/86-ST1A 220.0 | 11.7 | 0.042 | 0.275 | 1.15 | ol | 679 | 0.00403 | HV
490-AL1/64-ST1A 380.0 | 11 | 0.059 | 0.253 | 0.96 | ol | 490 | 0.00403 | HV
679-AL1/86-ST1A 380.0 | 14.6 | 0.042 | 0.25 | 1.15 | ol | 679 | 0.00403 | HV

## trafo_std_types
| i0_percent | pfe_kw | vkr_percent | sn_mva | vn_lv_kv | vn_hv_kv | vk_percent | shift_degree | vector_group | tap_side | tap_neutral | tap_min | tap_max | tap_step_degree | tap_step_percent | tap_phase_shifter
160 MVA 380/110 kV | 0.06 | 60 | 0.25 | 160 | 110 | 380 | 12.2 | 0 | Yy0 | hv | 0 | -9 | 9 | 0 | 1.5 | FALSE
100 MVA 220/110 kV | 0.06 | 55 | 0.26 | 100 | 110 | 220 | 12 | 0 | Yy0 | hv | 0 | -9 | 9 | 0 | 1.5 | FALSE
63 MVA 110/20 kV | 0.04 | 22 | 0.32 | 63 | 20 | 110 | 18 | 150 | YNd5 | hv | 0 | -9 | 9 | 0 | 1.5 | FALSE
40 MVA 110/20 kV | 0.05 | 18 | 0.34 | 40 | 20 | 110 | 16.2 | 150 | YNd5 | hv | 0 | -9 | 9 | 0 | 1.5 | FALSE
25 MVA 110/20 kV | 0.07 | 14 | 0.41 | 25 | 20 | 110 | 12 | 150 | YNd5 | hv | 0 | -9 | 9 | 0 | 1.5 | FALSE
63 MVA 110/10 kV | 0.04 | 22 | 0.32 | 63 | 10 | 110 | 18 | 150 | YNd5 | hv | 0 | -9 | 9 | 0 | 1.5 | FALSE
40 MVA 110/10 kV | 0.05 | 18 | 0.34 | 40 | 10 | 110 | 16.2 | 150 | YNd5 | hv | 0 | -9 | 9 | 0 | 1.5 | FALSE
25 MVA 110/10 kV | 0.07 | 14 | 0.41 | 25 | 10 | 110 | 12 | 150 | YNd5 | hv | 0 | -9 | 9 | 0 | 1.5 | FALSE
0.25 MVA 20/0.4 kV | 0.32 | 0.8 | 1.44 | 0.25 | 0.4 | 20 | 6 | 150 | Yzn5 | hv | 0 | -2 | 2 | 0 | 2.5 | FALSE
0.4 MVA 20/0.4 kV | 0.3375 | 1.35 | 1.425 | 0.4 | 0.4 | 20 | 6 | 150 | Dyn5 | hv | 0 | -2 | 2 | 0 | 2.5 | FALSE
0.63 MVA 20/0.4 kV | 0.2619 | 1.65 | 1.206 | 0.63 | 0.4 | 20 | 6 | 150 | Dyn5 | hv | 0 | -2 | 2 | 0 | 2.5 | FALSE
0.25 MVA 10/0.4 kV | 0.24 | 0.6 | 1.2 | 0.25 | 0.4 | 10 | 4 | 150 | Dyn5 | hv | 0 | -2 | 2 | 0 | 2.5 | FALSE
0.4 MVA 10/0.4 kV | 0.2375 | 0.95 | 1.325 | 0.4 | 0.4 | 10 | 4 | 150 | Dyn5 | hv | 0 | -2 | 2 | 0 | 2.5 | FALSE
0.63 MVA 10/0.4 kV | 0.1873 | 1.18 | 1.0794 | 0.63 | 0.4 | 10 | 4 | 150 | Dyn5 | hv | 0 | -2 | 2 | 0 | 2.5 | FALSE

## trafo3w_std_types
| sn_hv_mva | sn_mv_mva | sn_lv_mva | vn_hv_kv | vn_mv_kv | vn_lv_kv | vk_hv_percent | vk_mv_percent | vk_lv_percent | vkr_hv_percent | vkr_mv_percent | vkr_lv_percent | pfe_kw | i0_percent | shift_mv_degree | shift_lv_degree | vector_group | tap_side | tap_neutral | tap_min | tap_max | tap_step_percent
63/25/38 MVA 110/20/10 kV | 63 | 25 | 38 | 110 | 20 | 10 | 10.4 | 10.4 | 10.4 | 0.28 | 0.32 | 0.35 | 35 | 0.89 | 0 | 0 | YN0yn0yn0 | hv | 0 | -10 | 10 | 1.2
63/25/38 MVA 110/10/10 kV | 63 | 25 | 38 | 110 | 10 | 10 | 10.4 | 10.4 | 10.4 | 0.28 | 0.32 | 0.35 | 35 | 0.89 | 0 | 0 | YN0yn0yn0 | hv | 0 | -10 | 10 | 1.2

## fuse_std_types
| fuse_type | i_rated_a | t_avg | t_min | t_total | x_avg | x_min | x_total
HV 100A | HV 100A | 100 | 0 | [10.0, 3.64, 0.854, 0.281, 0.1, 0.0531, 0.022, 0.01] | [10.0, 4.267, 1.21, 0.403, 0.1, 0.058, 0.022, 0.01] | 0 | [300.0, 350.0, 450.0, 550.0, 700.0, 850.0, 1200.0, 1752.0] | [600.0, 700.0, 900.0, 1150.0, 1665.0, 2000.0, 3000.0, 4313.0]
HV 10A | HV 10A | 10 | 0 | [10.0, 1675.0, 0.344, 0.156, 0.1, 0.0417, 0.0171, 0.01] | [10.0, 1.3, 0.3, 0.155, 0.1, 0.0555, 0.023, 0.01] | 0 | [30.0, 32.0, 35.0, 37.0, 39.0, 50.0, 70.0, 88.0] | [60.0, 70.0, 80.0, 87.0, 94.0, 110.0, 150.0, 216.0]
HV 125A | HV 125A | 125 | 0 | [10.0, 1.82, 0.344, 0.1, 0.0467, 0.0269, 0.01] | [10.0, 2.478, 0.426, 0.1, 0.0427, 0.0211, 0.01] | 0 | [375.0, 500.0, 700.0, 925.0, 1200.0, 1500.0, 2341.0] | [750.0, 1000.0, 1500.0, 2200.0, 3000.0, 4000.0, 5765.0]
HV 160A | HV 160A | 160 | 0 | [10.0, 4.15, 1.03, 0.198, 0.1, 0.051, 0.0172, 0.01] | [10.0, 2.3, 0.734, 0.274, 0.1, 0.046, 0.0177, 0.01] | 0 | [480.0, 550.0, 700.0, 1000.0, 1260.0, 1600.0, 2500.0, 3227.0] | [960.0, 1300.0, 1700.0, 2200.0, 2996.0, 4000.0, 6000.0, 7946.0]
HV 16A | HV 16A | 16 | 0 | [10.0, 0.352, 0.164, 0.1, 0.0649, 0.0342, 0.01] | [10.0, 2.34, 0.722, 0.181, 0.1, 0.055, 0.0296, 0.01] | 0 | [48.0, 60.0, 65.0, 71.0, 80.0, 100.0, 162.0] | [96.0, 110.0, 125.0, 150.0, 168.0, 200.0, 250.0, 398.0]
HV 200A | HV 200A | 200 | 0 | [10.0, 4.267, 1.21, 0.403, 0.1, 0.058, 0.022, 0.01] | [10.0, 3.73, 1.654, 0.328, 0.1, 0.0531, 0.019, 0.01] | 0 | [600.0, 700.0, 900.0, 1150.0, 1665.0, 2000.0, 3000.0, 4313.0] | [1200.0, 1500.0, 1800.0, 2700.0, 3960.0, 5000.0, 7500.0, 10620.0]
HV 20A | HV 20A | 20 | 0 | [10.0, 1.3, 0.3, 0.155, 0.1, 0.0555, 0.023, 0.01] | [10.0, 1.3, 0.161, 0.1, 0.0611, 0.0399, 0.0141, 0.01] | 0 | [60.0, 70.0, 80.0, 87.0, 94.0, 110.0, 150.0, 216.0] | [120.0, 150.0, 200.0, 223.0, 260.0, 300.0, 450.0, 532.0]
HV 25A | HV 25A | 25 | 0 | [10.0, 2.512, 0.833, 0.299, 0.1, 0.0372, 0.0223, 0.01] | [10.0, 3.125, 0.597, 0.198, 0.1, 0.0378, 0.022, 0.01] | 0 | [75.0, 82.0, 90.0, 100.0, 124.0, 170.0, 200.0, 289.0] | [150.0, 170.0, 210.0, 250.0, 294.0, 400.0, 500.0, 711.0]
HV 31.5A | HV 31.5A | 31.5 | 0 | [10.0, 2.34, 0.722, 0.181, 0.1, 0.055, 0.0296, 0.01] | [10.0, 2.84, 0.368, 0.164, 0.1, 0.0621, 0.0378, 0.0195, 0.01] | 0 | [95.0, 110.0, 125.0, 150.0, 165.0, 200.0, 250.0, 390.0] | [189.0, 220.0, 300.0, 350.0, 393.0, 450.0, 530.0, 700.0, 960.0]
HV 40A | HV 40A | 40 | 0 | [10.0, 1.3, 0.161, 0.1, 0.0611, 0.0399, 0.0141, 0.01] | [10.0, 2.05, 0.369, 0.198, 0.1, 0.051, 0.0298, 0.01] | 0 | [120.0, 150.0, 200.0, 223.0, 260.0, 300.0, 450.0, 532.0] | [240.0, 300.0, 400.0, 450.0, 530.0, 650.0, 800.0, 1311.0]
HV 50A | HV 50A | 50 | 0 | [10.0, 3.215, 0.597, 0.198, 0.1, 0.0378, 0.022, 0.01] | [10.0, 3.64, 0.854, 0.281, 0.1, 0.0531, 0.022, 0.01] | 0 | [150.0, 170.0, 210.0, 250.0, 294.0, 400.0, 500.0, 711.0] | [300.0, 350.0, 450.0, 550.0, 700.0, 850.0, 1200.0, 1752.0]
HV 6.3A | HV 6.3A | 6.3 | 0 | [10.0, 1.39, 0.344, 0.168, 0.1, 0.056, 0.0263, 0.01] | [10.0, 1.711, 0.516, 0.198, 0.1, 0.0634, 0.0303, 0.01] | 0 | [19.0, 19.5, 20.4, 20.8, 22.0, 25.0, 32.0, 48.0] | [38.0, 40.0, 43.0, 48.0, 53.0, 60.0, 75.0, 118.0]
HV 63A | HV 63A | 63 | 0 | [10.0, 2.84, 0.368, 0.164, 0.1, 0.0621, 0.0378, 0.0195, 0.01] | [10.0, 1.82, 0.344, 0.1, 0.0467, 0.0269, 0.01] | 0 | [189.0, 220.0, 300.0, 350.0, 393.0, 450.0, 530.0, 700.0, 961.0] | [378.0, 500.0, 700.0, 934.0, 1200.0, 1500.0, 2366.0]
HV 80A | HV 80A | 80 | 0 | [10.0, 2.05, 0.369, 0.198, 0.1, 0.051, 0.0298, 0.01] | [10.0, 4.15, 1.03, 0.198, 0.1, 0.051, 0.0172, 0.01] | 0 | [240.0, 300.0, 400.0, 450.0, 530.0, 650.0, 800.0, 1311.0] | [480.0, 550.0, 700.0, 1000.0, 1260.0, 1600.0, 2500.0, 3227.0]
Siemens NH-1-100 | Siemens NH-1-100 | 100 | [5400.0, 2000.0, 400.0, 20.0, 1.0, 0.2, 0.012, 0.004] | 0 | 0 | [150.0, 190.0, 250.0, 430.0, 900.0, 1250.0, 2700.0, 3600.0] | 0 | 0
Siemens NH-1-125 | Siemens NH-1-125 | 125 | [4800.0, 120.0, 7.0, 0.1, 0.004] | 0 | 0 | [180.0, 400.0, 740.0, 2000.0, 4250.0] | 0 | 0
Siemens NH-1-16 | Siemens NH-1-16 | 16 | [4000.0, 400.0, 2.0, 0.1, 0.04, 0.01] | 0 | 0 | [26.0, 35.0, 75.0, 150.0, 200.0, 300.0] | 0 | 0
Siemens NH-1-160 | Siemens NH-1-160 | 160 | [4800.0, 120.0, 7.0, 0.1, 0.004] | 0 | 0 | [210.0, 500.0, 900.0, 2300.0, 5000.0] | 0 | 0
Siemens NH-1-25 | Siemens NH-1-25 | 25 | [4000.0, 1000.0, 10.0, 0.2, 0.02, 0.01] | 0 | 0 | [40.0, 50.0, 100.0, 210.0, 400.0, 500.0] | 0 | 0
Siemens NH-1-50 | Siemens NH-1-50 | 50 | [4000.0, 40.0, 4.0, 1.0, 0.02, 0.01] | 0 | 0 | [86.0, 200.0, 300.0, 400.0, 1000.0, 1280.0] | 0 | 0
Siemens NH-1-63 | Siemens NH-1-63 | 63 | [4000.0, 100.0, 10.0, 2.0, 0.04, 0.01] | 0 | 0 | [100.0, 200.0, 300.0, 400.0, 1000.0, 1500.0] | 0 | 0
Siemens NH-1-80 | Siemens NH-1-80 | 80 | [4800.0, 120.0, 7.0, 0.1, 0.01] | 0 | 0 | [150.58, 250.0, 450.0, 1150.0, 2470.0] | 0 | 0
Siemens NH-2-1000 | Siemens NH-2-1000 | 1000 | [4800.0, 120.0, 7.0, 0.1, 0.004] | 0 | 0 | [1900.0, 3500.0, 8400.0, 24000.0, 52000.0] | 0 | 0
Siemens NH-2-200 | Siemens NH-2-200 | 200 | [4800.0, 120.0, 7.0, 0.1, 0.004] | 0 | 0 | [280.0, 650.0, 1200.0, 3000.0, 7000.0] | 0 | 0
Siemens NH-2-224 | Siemens NH-2-224 | 224 | [4800.0, 120.0, 7.0, 0.2, 0.04, 0.004] | 0 | 0 | [400.0, 750.0, 1453.0, 3025.0, 4315.0, 7600.0] | 0 | 0
Siemens NH-2-250 | Siemens NH-2-250 | 250 | [4800.0, 120.0, 7.0, 0.1, 0.004] | 0 | 0 | [450.0, 800.0, 1650.0, 4000.0, 8500.0] | 0 | 0
Siemens NH-2-315 | Siemens NH-2-315 | 315 | [4800.0, 120.0, 7.0, 0.1, 0.004] | 0 | 0 | [550.0, 920.0, 1900.0, 5000.0, 11000.0] | 0 | 0
Siemens NH-2-355 | Siemens NH-2-355 | 355 | [4800.0, 120.0, 6.0, 0.1, 0.004] | 0 | 0 | [650.0, 1116.27, 2350.0, 5840.0, 12790.0] | 0 | 0
Siemens NH-2-400 | Siemens NH-2-400 | 400 | [4800.0, 120.0, 7.0, 0.1, 0.004] | 0 | 0 | [720.0, 1350.0, 2800.0, 6500.0, 15000.0] | 0 | 0
Siemens NH-2-425 | Siemens NH-2-425 | 425 | [4800.0, 120.0, 7.0, 0.1, 0.004] | 0 | 0 | [850.0, 1500.0, 3050.0, 7500.0, 16500.0] | 0 | 0
Siemens NH-2-630 | Siemens NH-2-630 | 630 | [4800.0, 120.0, 7.0, 0.1, 0.004] | 0 | 0 | [1200.0, 2000.0, 4800.0, 12000.0, 26000.0] | 0 | 0

## dtypes
| element | column | dtype
0 | bus | name | object
1 | bus | vn_kv | float64
2 | bus | type | object
3 | bus | zone | object
4 | bus | in_service | bool
5 | load | name | object
6 | load | bus | uint32
7 | load | p_mw | float64
8 | load | q_mvar | float64
9 | load | const_z_percent | float64
10 | load | const_i_percent | float64
11 | load | sn_mva | float64
12 | load | scaling | float64
13 | load | in_service | bool
14 | load | type | object
15 | ext_grid | name | object
16 | ext_grid | bus | uint32
17 | ext_grid | vm_pu | float64
18 | ext_grid | va_degree | float64
19 | ext_grid | slack_weight | float64
20 | ext_grid | in_service | bool
21 | line | name | object
22 | line | std_type | object
23 | line | from_bus | uint32
24 | line | to_bus | uint32
25 | line | length_km | float64
26 | line | r_ohm_per_km | float64
27 | line | x_ohm_per_km | float64
28 | line | c_nf_per_km | float64
29 | line | g_us_per_km | float64
30 | line | max_i_ka | float64
31 | line | df | float64
32 | line | parallel | uint32
33 | line | type | object
34 | line | in_service | bool
35 | trafo | name | object
36 | trafo | std_type | object
37 | trafo | hv_bus | uint32
38 | trafo | lv_bus | uint32
39 | trafo | sn_mva | float64
40 | trafo | vn_hv_kv | float64
41 | trafo | vn_lv_kv | float64
42 | trafo | vk_percent | float64
43 | trafo | vkr_percent | float64
44 | trafo | pfe_kw | float64
45 | trafo | i0_percent | float64
46 | trafo | shift_degree | float64
47 | trafo | tap_side | object
48 | trafo | tap_neutral | int32
49 | trafo | tap_min | int32
50 | trafo | tap_max | int32
51 | trafo | tap_step_percent | float64
52 | trafo | tap_step_degree | float64
53 | trafo | tap_pos | int32
54 | trafo | tap_phase_shifter | bool
55 | trafo | parallel | uint32
56 | trafo | df | float64
57 | trafo | in_service | bool
58 | line_geodata | coords | object
59 | bus_geodata | x | float64
60 | bus_geodata | y | float64
61 | bus_geodata | coords | object

## parameters
| version | format_version | converged | OPF_converged | name | f_hz | sn_mva
0 | 2.14.6 | 2.14.0 | FALSE | FALSE |  | 50 | 1