## bus
| name | vn_kv | type | zone | in_service
0 | bus_LV_3254-19_0_7_node_0 | 0.4 | n |  | TRUE
1 | bus_LV_3254-19_0_7_node_1 | 0.4 | n |  | TRUE
2 | bus_LV_3254-19_0_7_node_2 | 0.4 | n |  | TRUE
3 | bus_LV_3254-19_0_7_node_3 | 0.4 | n |  | TRUE
4 | bus_LV_3254-19_0_7_node_4 | 0.4 | n |  | TRUE
5 | bus_LV_3254-19_0_7_node_5 | 0.4 | n |  | TRUE
6 | bus_LV_3254-19_0_7_node_6 | 0.4 | n |  | TRUE
7 | bus_LV_3254-19_0_7_node_14 | 0.4 | n |  | TRUE
8 | bus_LV_3254-19_0_7_node_11 | 0.4 | n |  | TRUE
9 | bus_LV_3254-19_0_7_node_7 | 0.4 | n |  | TRUE
10 | bus_LV_3254-19_0_7_node_12 | 0.4 | n |  | TRUE
11 | bus_LV_3254-19_0_7_node_9 | 0.4 | n |  | TRUE
12 | bus_LV_3254-19_0_7_node_8 | 0.4 | n |  | TRUE
13 | bus_LV_3254-19_0_7_node_10 | 0.4 | n |  | TRUE
14 | bus_LV_3254-19_0_7_node_24 | 0.4 | n |  | TRUE
15 | bus_LV_3254-19_0_7_node_307 | 0.4 | n |  | TRUE
16 | bus_LV_3254-19_0_7_node_22 | 0.4 | n |  | TRUE
17 | bus_LV_3254-19_0_7_node_308 | 0.4 | n |  | TRUE
18 | bus_LV_3254-19_0_7_node_13 | 0.4 | n |  | TRUE
19 | bus_LV_3254-19_0_7_node_16 | 0.4 | n |  | TRUE
20 | bus_LV_3254-19_0_7_node_17 | 0.4 | n |  | TRUE
21 | bus_LV_3254-19_0_7_node_18 | 0.4 | n |  | TRUE
22 | bus_LV_3254-19_0_7_node_19 | 0.4 | n |  | TRUE
23 | bus_LV_3254-19_0_7_node_90 | 0.4 | n |  | TRUE
24 | bus_LV_3254-19_0_7_node_87 | 0.4 | n |  | TRUE
25 | bus_LV_3254-19_0_7_node_20 | 0.4 | n |  | TRUE
26 | bus_LV_3254-19_0_7_node_21 | 0.4 | n |  | TRUE
27 | bus_LV_3254-19_0_7_node_23 | 0.4 | n |  | TRUE
28 | bus_LV_3254-19_0_7_node_25 | 0.4 | n |  | TRUE
29 | bus_LV_3254-19_0_7_node_26 | 0.4 | n |  | TRUE
30 | bus_LV_3254-19_0_7_node_381 | 0.4 | n |  | TRUE
31 | bus_LV_3254-19_0_7_node_32 | 0.4 | n |  | TRUE
32 | bus_LV_3254-19_0_7_node_36 | 0.4 | n |  | TRUE
33 | bus_LV_3254-19_0_7_node_29 | 0.4 | n |  | TRUE
34 | bus_LV_3254-19_0_7_node_382 | 0.4 | n |  | TRUE
35 | bus_LV_3254-19_0_7_node_27 | 0.4 | n |  | TRUE
36 | bus_LV_3254-19_0_7_node_28 | 0.4 | n |  | TRUE
37 | bus_LV_3254-19_0_7_node_30 | 0.4 | n |  | TRUE
38 | bus_LV_3254-19_0_7_node_31 | 0.4 | n |  | TRUE
39 | bus_LV_3254-19_0_7_node_33 | 0.4 | n |  | TRUE
40 | bus_LV_3254-19_0_7_node_380 | 0.4 | n |  | TRUE
41 | bus_LV_3254-19_0_7_node_369 | 0.4 | n |  | TRUE
42 | bus_LV_3254-19_0_7_node_379 | 0.4 | n |  | TRUE
43 | bus_LV_3254-19_0_7_node_314 | 0.4 | n |  | TRUE
44 | bus_LV_3254-19_0_7_node_378 | 0.4 | n |  | TRUE
45 | bus_LV_3254-19_0_7_node_364 | 0.4 | n |  | TRUE
46 | bus_LV_3254-19_0_7_node_363 | 0.4 | n |  | TRUE
47 | bus_LV_3254-19_0_7_node_312 | 0.4 | n |  | TRUE
48 | bus_LV_3254-19_0_7_node_37 | 0.4 | n |  | TRUE
49 | bus_LV_3254-19_0_7_node_38 | 0.4 | n |  | TRUE
50 | bus_LV_3254-19_0_7_node_39 | 0.4 | n |  | TRUE
51 | bus_LV_3254-19_0_7_node_40 | 0.4 | n |  | TRUE
52 | bus_LV_3254-19_0_7_node_41 | 0.4 | n |  | TRUE
53 | bus_LV_3254-19_0_7_node_42 | 0.4 | n |  | TRUE
54 | bus_LV_3254-19_0_7_node_43 | 0.4 | n |  | TRUE
55 | bus_LV_3254-19_0_7_node_73 | 0.4 | n |  | TRUE
56 | bus_LV_3254-19_0_7_node_109 | 0.4 | n |  | TRUE
57 | bus_LV_3254-19_0_7_node_71 | 0.4 | n |  | TRUE
58 | bus_LV_3254-19_0_7_node_44 | 0.4 | n |  | TRUE
59 | bus_LV_3254-19_0_7_node_45 | 0.4 | n |  | TRUE
60 | bus_LV_3254-19_0_7_node_46 | 0.4 | n |  | TRUE
61 | bus_LV_3254-19_0_7_node_47 | 0.4 | n |  | TRUE
62 | bus_LV_3254-19_0_7_node_95 | 0.4 | n |  | TRUE
63 | bus_LV_3254-19_0_7_node_65 | 0.4 | n |  | TRUE
64 | bus_LV_3254-19_0_7_node_64 | 0.4 | n |  | TRUE
65 | bus_LV_3254-19_0_7_node_77 | 0.4 | n |  | TRUE
66 | bus_LV_3254-19_0_7_node_78 | 0.4 | n |  | TRUE
67 | bus_LV_3254-19_0_7_node_76 | 0.4 | n |  | TRUE
68 | bus_LV_3254-19_0_7_node_292 | 0.4 | n |  | TRUE
69 | bus_LV_3254-19_0_7_node_106 | 0.4 | n |  | TRUE
70 | bus_LV_3254-19_0_7_node_107 | 0.4 | n |  | TRUE
71 | bus_LV_3254-19_0_7_node_48 | 0.4 | n |  | TRUE
72 | bus_LV_3254-19_0_7_node_96 | 0.4 | n |  | TRUE
73 | bus_LV_3254-19_0_7_node_66 | 0.4 | n |  | TRUE
74 | bus_LV_3254-19_0_7_node_79 | 0.4 | n |  | TRUE
75 | bus_LV_3254-19_0_7_node_290 | 0.4 | n |  | TRUE
76 | bus_LV_3254-19_0_7_node_98 | 0.4 | n |  | TRUE
77 | bus_LV_3254-19_0_7_node_49 | 0.4 | n |  | TRUE
78 | bus_LV_3254-19_0_7_node_50 | 0.4 | n |  | TRUE
79 | bus_LV_3254-19_0_7_node_51 | 0.4 | n |  | TRUE
80 | bus_LV_3254-19_0_7_node_52 | 0.4 | n |  | TRUE
81 | bus_LV_3254-19_0_7_node_53 | 0.4 | n |  | TRUE
82 | bus_LV_3254-19_0_7_node_54 | 0.4 | n |  | TRUE
83 | bus_LV_3254-19_0_7_node_55 | 0.4 | n |  | TRUE
84 | bus_LV_3254-19_0_7_node_269 | 0.4 | n |  | TRUE
85 | bus_LV_3254-19_0_7_node_89 | 0.4 | n |  | TRUE
86 | bus_LV_3254-19_0_7_node_268 | 0.4 | n |  | TRUE
87 | bus_LV_3254-19_0_7_node_271 | 0.4 | n |  | TRUE
88 | bus_LV_3254-19_0_7_node_272 | 0.4 | n |  | TRUE
89 | bus_LV_3254-19_0_7_node_97 | 0.4 | n |  | TRUE
90 | bus_LV_3254-19_0_7_node_88 | 0.4 | n |  | TRUE
91 | bus_LV_3254-19_0_7_node_56 | 0.4 | n |  | TRUE
92 | bus_LV_3254-19_0_7_node_57 | 0.4 | n |  | TRUE
93 | bus_LV_3254-19_0_7_node_58 | 0.4 | n |  | TRUE
94 | bus_LV_3254-19_0_7_node_59 | 0.4 | n |  | TRUE
95 | bus_LV_3254-19_0_7_node_60 | 0.4 | n |  | TRUE
96 | bus_LV_3254-19_0_7_node_61 | 0.4 | n |  | TRUE
97 | bus_LV_3254-19_0_7_node_62 | 0.4 | n |  | TRUE
98 | bus_LV_3254-19_0_7_node_63 | 0.4 | n |  | TRUE
99 | bus_LV_3254-19_0_7_node_80 | 0.4 | n |  | TRUE
100 | bus_LV_3254-19_0_7_node_67 | 0.4 | n |  | TRUE
101 | bus_LV_3254-19_0_7_node_105 | 0.4 | n |  | TRUE
102 | bus_LV_3254-19_0_7_node_68 | 0.4 | n |  | TRUE
103 | bus_LV_3254-19_0_7_node_108 | 0.4 | n |  | TRUE
104 | bus_LV_3254-19_0_7_node_69 | 0.4 | n |  | TRUE
105 | bus_LV_3254-19_0_7_node_70 | 0.4 | n |  | TRUE
106 | bus_LV_3254-19_0_7_node_72 | 0.4 | n |  | TRUE
107 | bus_LV_3254-19_0_7_node_74 | 0.4 | n |  | TRUE
108 | bus_LV_3254-19_0_7_node_75 | 0.4 | n |  | TRUE
109 | bus_LV_3254-19_0_7_node_99 | 0.4 | n |  | TRUE
110 | bus_LV_3254-19_0_7_node_100 | 0.4 | n |  | TRUE
111 | bus_LV_3254-19_0_7_node_81 | 0.4 | n |  | TRUE
112 | bus_LV_3254-19_0_7_node_82 | 0.4 | n |  | TRUE
113 | bus_LV_3254-19_0_7_node_83 | 0.4 | n |  | TRUE
114 | bus_LV_3254-19_0_7_node_421 | 0.4 | n |  | TRUE
115 | bus_LV_3254-19_0_7_node_84 | 0.4 | n |  | TRUE
116 | bus_LV_3254-19_0_7_node_93 | 0.4 | n |  | TRUE
117 | bus_LV_3254-19_0_7_node_92 | 0.4 | n |  | TRUE
118 | bus_LV_3254-19_0_7_node_419 | 0.4 | n |  | TRUE
119 | bus_LV_3254-19_0_7_node_418 | 0.4 | n |  | TRUE
120 | bus_LV_3254-19_0_7_node_417 | 0.4 | n |  | TRUE
121 | bus_LV_3254-19_0_7_node_85 | 0.4 | n |  | TRUE
122 | bus_LV_3254-19_0_7_node_86 | 0.4 | n |  | TRUE
123 | bus_LV_3254-19_0_7_node_91 | 0.4 | n |  | TRUE
124 | bus_LV_3254-19_0_7_node_423 | 0.4 | n |  | TRUE
125 | bus_LV_3254-19_0_7_node_103 | 0.4 | n |  | TRUE
126 | bus_LV_3254-19_0_7_node_302 | 0.4 | n |  | TRUE
127 | bus_LV_3254-19_0_7_node_301 | 0.4 | n |  | TRUE
128 | bus_LV_3254-19_0_7_node_104 | 0.4 | n |  | TRUE
129 | bus_LV_3254-19_0_7_node_297 | 0.4 | n |  | TRUE
130 | bus_LV_3254-19_0_7_node_101 | 0.4 | n |  | TRUE
131 | bus_LV_3254-19_0_7_node_102 | 0.4 | n |  | TRUE
132 | bus_LV_3254-19_0_7_node_350 | 0.4 | n |  | TRUE
133 | bus_LV_3254-19_0_7_node_351 | 0.4 | n |  | TRUE
134 | bus_LV_3254-19_0_7_node_291 | 0.4 | n |  | TRUE
135 | bus_LV_3254-19_0_7_node_352 | 0.4 | n |  | TRUE
136 | bus_LV_3254-19_0_7_node_110 | 0.4 | n |  | TRUE
137 | bus_LV_3254-19_0_7_node_111 | 0.4 | n |  | TRUE
138 | bus_LV_3254-19_0_7_node_112 | 0.4 | n |  | TRUE
139 | bus_LV_3254-19_0_7_node_399 | 0.4 | n |  | TRUE
140 | bus_LV_3254-19_0_7_node_398 | 0.4 | n |  | TRUE
141 | bus_LV_3254-19_0_7_node_285 | 0.4 | n |  | TRUE
142 | bus_LV_3254-19_0_7_node_296 | 0.4 | n |  | TRUE
143 | bus_LV_3254-19_0_7_node_283 | 0.4 | n |  | TRUE
144 | bus_LV_3254-19_0_7_node_298 | 0.4 | n |  | TRUE
145 | bus_LV_3254-19_0_7_node_293 | 0.4 | n |  | TRUE
146 | bus_LV_3254-19_0_7_node_294 | 0.4 | n |  | TRUE
147 | bus_LV_3254-19_0_7_node_295 | 0.4 | n |  | TRUE
148 | bus_LV_3254-19_0_7_node_300 | 0.4 | n |  | TRUE
149 | bus_LV_3254-19_0_7_node_299 | 0.4 | n |  | TRUE
150 | bus_LV_3254-19_0_7_node_279 | 0.4 | n |  | TRUE
151 | bus_LV_3254-19_0_7_node_280 | 0.4 | n |  | TRUE
152 | bus_LV_3254-19_0_7_node_281 | 0.4 | n |  | TRUE
153 | bus_LV_3254-19_0_7_node_282 | 0.4 | n |  | TRUE
154 | bus_LV_3254-19_0_7_node_284 | 0.4 | n |  | TRUE
155 | bus_LV_3254-19_0_7_node_286 | 0.4 | n |  | TRUE
156 | bus_LV_3254-19_0_7_node_287 | 0.4 | n |  | TRUE
157 | bus_LV_3254-19_0_7_node_288 | 0.4 | n |  | TRUE
158 | bus_LV_3254-19_0_7_node_289 | 0.4 | n |  | TRUE
159 | bus_LV_3254-19_0_7_node_303 | 0.4 | n |  | TRUE
160 | bus_LV_3254-19_0_7_node_304 | 0.4 | n |  | TRUE
161 | bus_LV_3254-19_0_7_node_305 | 0.4 | n |  | TRUE
162 | bus_LV_3254-19_0_7_node_360 | 0.4 | n |  | TRUE
163 | bus_LV_3254-19_0_7_node_365 | 0.4 | n |  | TRUE
164 | bus_LV_3254-19_0_7_node_366 | 0.4 | n |  | TRUE
165 | bus_LV_3254-19_0_7_node_306 | 0.4 | n |  | TRUE
166 | bus_LV_3254-19_0_7_node_358 | 0.4 | n |  | TRUE
167 | bus_LV_3254-19_0_7_node_401 | 0.4 | n |  | TRUE
168 | bus_LV_3254-19_0_7_node_400 | 0.4 | n |  | TRUE
169 | bus_LV_3254-19_0_7_node_390 | 0.4 | n |  | TRUE
170 | bus_LV_3254-19_0_7_node_389 | 0.4 | n |  | TRUE
171 | bus_LV_3254-19_0_7_node_309 | 0.4 | n |  | TRUE
172 | bus_LV_3254-19_0_7_node_310 | 0.4 | n |  | TRUE
173 | bus_LV_3254-19_0_7_node_311 | 0.4 | n |  | TRUE
174 | bus_LV_3254-19_0_7_node_313 | 0.4 | n |  | TRUE
175 | bus_LV_3254-19_0_7_node_315 | 0.4 | n |  | TRUE
176 | bus_LV_3254-19_0_7_node_384 | 0.4 | n |  | TRUE
177 | bus_LV_3254-19_0_7_node_383 | 0.4 | n |  | TRUE
178 | bus_LV_3254-19_0_7_node_353 | 0.4 | n |  | TRUE
179 | bus_LV_3254-19_0_7_node_354 | 0.4 | n |  | TRUE
180 | bus_LV_3254-19_0_7_node_355 | 0.4 | n |  | TRUE
181 | bus_LV_3254-19_0_7_node_356 | 0.4 | n |  | TRUE
182 | bus_LV_3254-19_0_7_node_357 | 0.4 | n |  | TRUE
183 | bus_LV_3254-19_0_7_node_359 | 0.4 | n |  | TRUE
184 | bus_LV_3254-19_0_7_node_361 | 0.4 | n |  | TRUE
185 | bus_LV_3254-19_0_7_node_367 | 0.4 | n |  | TRUE
186 | bus_LV_3254-19_0_7_node_368 | 0.4 | n |  | TRUE
187 | bus_LV_3254-19_0_7_node_370 | 0.4 | n |  | TRUE
188 | bus_LV_3254-19_0_7_node_371 | 0.4 | n |  | TRUE
189 | bus_LV_3254-19_0_7_node_372 | 0.4 | n |  | TRUE
190 | bus_LV_3254-19_0_7_node_373 | 0.4 | n |  | TRUE
191 | bus_LV_3254-19_0_7_node_374 | 0.4 | n |  | TRUE
192 | bus_LV_3254-19_0_7_node_375 | 0.4 | n |  | TRUE
193 | bus_LV_3254-19_0_7_node_376 | 0.4 | n |  | TRUE
194 | bus_LV_3254-19_0_7_node_377 | 0.4 | n |  | TRUE
195 | bus_LV_3254-19_0_7_node_385 | 0.4 | n |  | TRUE
196 | bus_LV_3254-19_0_7_node_386 | 0.4 | n |  | TRUE
197 | bus_LV_3254-19_0_7_node_387 | 0.4 | n |  | TRUE
198 | bus_LV_3254-19_0_7_node_388 | 0.4 | n |  | TRUE
199 | bus_LV_3254-19_0_7_node_391 | 0.4 | n |  | TRUE
200 | bus_LV_3254-19_0_7_node_392 | 0.4 | n |  | TRUE
201 | bus_LV_3254-19_0_7_node_393 | 0.4 | n |  | TRUE
202 | bus_LV_3254-19_0_7_node_394 | 0.4 | n |  | TRUE
203 | bus_LV_3254-19_0_7_node_395 | 0.4 | n |  | TRUE
204 | bus_LV_3254-19_0_7_node_396 | 0.4 | n |  | TRUE
205 | bus_LV_3254-19_0_7_node_397 | 0.4 | n |  | TRUE
206 | bus_MV_49_0_node_237 | 20 | n |  | TRUE

## load
| name | bus | p_mw | q_mvar | const_z_percent | const_i_percent | sn_mva | scaling | in_service | type
0 | LV_3254-19_0_7_load_0 | 0 | 0.00059169 | 0.00014829 | 0 | 0 |  | 1 | TRUE | wye
1 | LV_3254-19_0_7_load_1 | 1 | 0.00055006 | 0.00013786 | 0 | 0 |  | 1 | TRUE | wye
2 | LV_3254-19_0_7_load_4 | 4 | 0.0011101 | 0.00027823 | 0 | 0 |  | 1 | TRUE | wye
3 | LV_3254-19_0_7_load_14 | 7 | 0.00054394 | 0.00013632 | 0 | 0 |  | 1 | TRUE | wye
4 | LV_3254-19_0_7_load_11 | 8 | 0.00065842 | 0.00016502 | 0 | 0 |  | 1 | TRUE | wye
5 | LV_3254-19_0_7_load_7 | 9 | 0.00024632 | 6.1734e-05 | 0 | 0 |  | 1 | TRUE | wye
6 | LV_3254-19_0_7_load_12 | 10 | 0.00051018 | 0.00012786 | 0 | 0 |  | 1 | TRUE | wye
7 | LV_3254-19_0_7_load_9 | 11 | 0.00016137 | 4.0443e-05 | 0 | 0 |  | 1 | TRUE | wye
8 | LV_3254-19_0_7_load_8 | 12 | 0.0023499 | 0.00058893 | 0 | 0 |  | 1 | TRUE | wye
9 | LV_3254-19_0_7_load_10 | 13 | 0.00032956 | 8.2595e-05 | 0 | 0 |  | 1 | TRUE | wye
10 | LV_3254-19_0_7_load_24 | 14 | 0.00083628 | 0.00020959 | 0 | 0 |  | 1 | TRUE | wye
11 | LV_3254-19_0_7_load_307 | 15 | 0.00069158 | 0.00017333 | 0 | 0 |  | 1 | TRUE | wye
12 | LV_3254-19_0_7_load_22 | 16 | 0.00068323 | 0.00017123 | 0 | 0 |  | 1 | TRUE | wye
13 | LV_3254-19_0_7_load_308 | 17 | 0.0002786 | 6.9823e-05 | 0 | 0 |  | 1 | TRUE | wye
14 | LV_3254-19_0_7_load_16 | 19 | 0.00055551 | 0.00013922 | 0 | 0 |  | 1 | TRUE | wye
15 | LV_3254-19_0_7_load_17 | 20 | 0.0010765 | 0.0002698 | 0 | 0 |  | 1 | TRUE | wye
16 | LV_3254-19_0_7_load_19 | 22 | 0.001158 | 0.00029022 | 0 | 0 |  | 1 | TRUE | wye
17 | LV_3254-19_0_7_load_90 | 23 | 0.0010915 | 0.00027355 | 0 | 0 |  | 1 | TRUE | wye
18 | LV_3254-19_0_7_load_20 | 25 | 0.0017284 | 0.00043318 | 0 | 0 |  | 1 | TRUE | wye
19 | LV_3254-19_0_7_load_21 | 26 | 0.00023249 | 5.8268e-05 | 0 | 0 |  | 1 | TRUE | wye
20 | LV_3254-19_0_7_load_25 | 28 | 0.0008743 | 0.00021912 | 0 | 0 |  | 1 | TRUE | wye
21 | LV_3254-19_0_7_load_26 | 29 | 0.00040502 | 0.00010151 | 0 | 0 |  | 1 | TRUE | wye
22 | LV_3254-19_0_7_load_381 | 30 | 0.00064427 | 0.00016147 | 0 | 0 |  | 1 | TRUE | wye
23 | LV_3254-19_0_7_load_382 | 34 | 0.00021428 | 5.3704e-05 | 0 | 0 |  | 1 | TRUE | wye
24 | LV_3254-19_0_7_load_27 | 35 | 0.00028047 | 7.0293e-05 | 0 | 0 |  | 1 | TRUE | wye
25 | LV_3254-19_0_7_load_30 | 37 | 0.0026427 | 0.00066232 | 0 | 0 |  | 1 | TRUE | wye
26 | LV_3254-19_0_7_load_31 | 38 | 0.00054655 | 0.00013698 | 0 | 0 |  | 1 | TRUE | wye
27 | LV_3254-19_0_7_load_380 | 40 | 0.00065458 | 0.00016405 | 0 | 0 |  | 1 | TRUE | wye
28 | LV_3254-19_0_7_load_369 | 41 | 0.00021536 | 5.3973e-05 | 0 | 0 |  | 1 | TRUE | wye
29 | LV_3254-19_0_7_load_379 | 42 | 0.00048171 | 0.00012073 | 0 | 0 |  | 1 | TRUE | wye
30 | LV_3254-19_0_7_load_314 | 43 | 0.00044043 | 0.00011038 | 0 | 0 |  | 1 | TRUE | wye
31 | LV_3254-19_0_7_load_378 | 44 | 0.00053528 | 0.00013415 | 0 | 0 |  | 1 | TRUE | wye
32 | LV_3254-19_0_7_load_364 | 45 | 0.0012651 | 0.00031708 | 0 | 0 |  | 1 | TRUE | wye
33 | LV_3254-19_0_7_load_363 | 46 | 0.00045818 | 0.00011483 | 0 | 0 |  | 1 | TRUE | wye
34 | LV_3254-19_0_7_load_312 | 47 | 0.00065933 | 0.00016524 | 0 | 0 |  | 1 | TRUE | wye
35 | LV_3254-19_0_7_load_37 | 48 | 0.00054081 | 0.00013554 | 0 | 0 |  | 1 | TRUE | wye
36 | LV_3254-19_0_7_load_43 | 54 | 0.0005201 | 0.00013035 | 0 | 0 |  | 1 | TRUE | wye
37 | LV_3254-19_0_7_load_73 | 55 | 0.00065819 | 0.00016496 | 0 | 0 |  | 1 | TRUE | wye
38 | LV_3254-19_0_7_load_109 | 56 | 0.00034006 | 8.5226e-05 | 0 | 0 |  | 1 | TRUE | wye
39 | LV_3254-19_0_7_load_44 | 58 | 0.00047899 | 0.00012005 | 0 | 0 |  | 1 | TRUE | wye
40 | LV_3254-19_0_7_load_46 | 60 | 0.0013864 | 0.00034747 | 0 | 0 |  | 1 | TRUE | wye
41 | LV_3254-19_0_7_load_47 | 61 | 0.00018656 | 4.6756e-05 | 0 | 0 |  | 1 | TRUE | wye
42 | LV_3254-19_0_7_load_95 | 62 | 0.00023894 | 5.9885e-05 | 0 | 0 |  | 1 | TRUE | wye
43 | LV_3254-19_0_7_load_65 | 63 | 0.001324 | 0.00033182 | 0 | 0 |  | 1 | TRUE | wye
44 | LV_3254-19_0_7_load_64 | 64 | 0.0014925 | 0.00037406 | 0 | 0 |  | 1 | TRUE | wye
45 | LV_3254-19_0_7_load_77 | 65 | 0.0087315 | 0.0021883 | 0 | 0 |  | 1 | TRUE | wye
46 | LV_3254-19_0_7_load_78 | 66 | 0.0013786 | 0.00034552 | 0 | 0 |  | 1 | TRUE | wye
47 | LV_3254-19_0_7_load_76 | 67 | 0.0036703 | 0.00091985 | 0 | 0 |  | 1 | TRUE | wye
48 | LV_3254-19_0_7_load_106 | 69 | 0.0020431 | 0.00051204 | 0 | 0 |  | 1 | TRUE | wye
49 | LV_3254-19_0_7_load_96 | 72 | 0.00032254 | 8.0837e-05 | 0 | 0 |  | 1 | TRUE | wye
50 | LV_3254-19_0_7_load_79 | 74 | 0.00068626 | 0.00017199 | 0 | 0 |  | 1 | TRUE | wye
51 | LV_3254-19_0_7_load_290 | 75 | 0.0003874 | 9.709e-05 | 0 | 0 |  | 1 | TRUE | wye
52 | LV_3254-19_0_7_load_49 | 77 | 0.001167 | 0.00029249 | 0 | 0 |  | 1 | TRUE | wye
53 | LV_3254-19_0_7_load_50 | 78 | 0.0013816 | 0.00034625 | 0 | 0 |  | 1 | TRUE | wye
54 | LV_3254-19_0_7_load_51 | 79 | 0.00052141 | 0.00013068 | 0 | 0 |  | 1 | TRUE | wye
55 | LV_3254-19_0_7_load_52 | 80 | 0.0003121 | 7.822e-05 | 0 | 0 |  | 1 | TRUE | wye
56 | LV_3254-19_0_7_load_53 | 81 | 0.00060572 | 0.00015181 | 0 | 0 |  | 1 | TRUE | wye
57 | LV_3254-19_0_7_load_54 | 82 | 0.00047602 | 0.0001193 | 0 | 0 |  | 1 | TRUE | wye
58 | LV_3254-19_0_7_load_268 | 86 | 0.0014773 | 0.00037025 | 0 | 0 |  | 1 | TRUE | wye
59 | LV_3254-19_0_7_load_271 | 87 | 0.00040076 | 0.00010044 | 0 | 0 |  | 1 | TRUE | wye
60 | LV_3254-19_0_7_load_272 | 88 | 0.00097948 | 0.00024548 | 0 | 0 |  | 1 | TRUE | wye
61 | LV_3254-19_0_7_load_97 | 89 | 0.00031717 | 7.9491e-05 | 0 | 0 |  | 1 | TRUE | wye
62 | LV_3254-19_0_7_load_56 | 91 | 0.00092846 | 0.00023269 | 0 | 0 |  | 1 | TRUE | wye
63 | LV_3254-19_0_7_load_59 | 94 | 0.00094221 | 0.00023614 | 0 | 0 |  | 1 | TRUE | wye
64 | LV_3254-19_0_7_load_60 | 95 | 0.00042072 | 0.00010544 | 0 | 0 |  | 1 | TRUE | wye
65 | LV_3254-19_0_7_load_61 | 96 | 0.00043427 | 0.00010884 | 0 | 0 |  | 1 | TRUE | wye
66 | LV_3254-19_0_7_load_62 | 97 | 0.00017812 | 4.4642e-05 | 0 | 0 |  | 1 | TRUE | wye
67 | LV_3254-19_0_7_load_80 | 99 | 0.001175 | 0.00029449 | 0 | 0 |  | 1 | TRUE | wye
68 | LV_3254-19_0_7_load_67 | 100 | 0.00064209 | 0.00016092 | 0 | 0 |  | 1 | TRUE | wye
69 | LV_3254-19_0_7_load_68 | 102 | 0.0012773 | 0.00032012 | 0 | 0 |  | 1 | TRUE | wye
70 | LV_3254-19_0_7_load_108 | 103 | 0.00041002 | 0.00010276 | 0 | 0 |  | 1 | TRUE | wye
71 | LV_3254-19_0_7_load_69 | 104 | 0.0015366 | 0.00038511 | 0 | 0 |  | 1 | TRUE | wye
72 | LV_3254-19_0_7_load_70 | 105 | 0.00085037 | 0.00021312 | 0 | 0 |  | 1 | TRUE | wye
73 | LV_3254-19_0_7_load_74 | 107 | 0.0021587 | 0.00054102 | 0 | 0 |  | 1 | TRUE | wye
74 | LV_3254-19_0_7_load_75 | 108 | 0.00069048 | 0.00017305 | 0 | 0 |  | 1 | TRUE | wye
75 | LV_3254-19_0_7_load_99 | 109 | 0.0021867 | 0.00054805 | 0 | 0 |  | 1 | TRUE | wye
76 | LV_3254-19_0_7_load_100 | 110 | 0.0018737 | 0.00046959 | 0 | 0 |  | 1 | TRUE | wye
77 | LV_3254-19_0_7_load_81 | 111 | 0.002854 | 0.00071528 | 0 | 0 |  | 1 | TRUE | wye
78 | LV_3254-19_0_7_load_82 | 112 | 0.0013863 | 0.00034743 | 0 | 0 |  | 1 | TRUE | wye
79 | LV_3254-19_0_7_load_83 | 113 | 0.00081952 | 0.00020539 | 0 | 0 |  | 1 | TRUE | wye
80 | LV_3254-19_0_7_load_421 | 114 | 0.00028982 | 7.2637e-05 | 0 | 0 |  | 1 | TRUE | wye
81 | LV_3254-19_0_7_load_93 | 116 | 0.00065837 | 0.000165 | 0 | 0 |  | 1 | TRUE | wye
82 | LV_3254-19_0_7_load_92 | 117 | 0.00095944 | 0.00024046 | 0 | 0 |  | 1 | TRUE | wye
83 | LV_3254-19_0_7_load_419 | 118 | 0.00026642 | 6.6772e-05 | 0 | 0 |  | 1 | TRUE | wye
84 | LV_3254-19_0_7_load_417 | 120 | 0.00025986 | 6.5127e-05 | 0 | 0 |  | 1 | TRUE | wye
85 | LV_3254-19_0_7_load_85 | 121 | 0.0010338 | 0.00025909 | 0 | 0 |  | 1 | TRUE | wye
86 | LV_3254-19_0_7_load_91 | 123 | 0.00074833 | 0.00018755 | 0 | 0 |  | 1 | TRUE | wye
87 | LV_3254-19_0_7_load_423 | 124 | 0.0002677 | 6.7092e-05 | 0 | 0 |  | 1 | TRUE | wye
88 | LV_3254-19_0_7_load_302 | 126 | 0.00040693 | 0.00010199 | 0 | 0 |  | 1 | TRUE | wye
89 | LV_3254-19_0_7_load_301 | 127 | 0.00019615 | 4.9159e-05 | 0 | 0 |  | 1 | TRUE | wye
90 | LV_3254-19_0_7_load_104 | 128 | 0.00046421 | 0.00011634 | 0 | 0 |  | 1 | TRUE | wye
91 | LV_3254-19_0_7_load_102 | 131 | 0.0019279 | 0.00048317 | 0 | 0 |  | 1 | TRUE | wye
92 | LV_3254-19_0_7_load_350 | 132 | 0.0014574 | 0.00036526 | 0 | 0 |  | 1 | TRUE | wye
93 | LV_3254-19_0_7_load_351 | 133 | 0.0023408 | 0.00058666 | 0 | 0 |  | 1 | TRUE | wye
94 | LV_3254-19_0_7_load_291 | 134 | 0.00039546 | 9.9112e-05 | 0 | 0 |  | 1 | TRUE | wye
95 | LV_3254-19_0_7_load_352 | 135 | 0.0014027 | 0.00035155 | 0 | 0 |  | 1 | TRUE | wye
96 | LV_3254-19_0_7_load_111 | 137 | 0.00099956 | 0.00025051 | 0 | 0 |  | 1 | TRUE | wye
97 | LV_3254-19_0_7_load_112 | 138 | 0.00037089 | 9.2953e-05 | 0 | 0 |  | 1 | TRUE | wye
98 | LV_3254-19_0_7_load_399 | 139 | 0.00063726 | 0.00015971 | 0 | 0 |  | 1 | TRUE | wye
99 | LV_3254-19_0_7_load_398 | 140 | 0.0013045 | 0.00032693 | 0 | 0 |  | 1 | TRUE | wye
100 | LV_3254-19_0_7_load_285 | 141 | 0.0001946 | 4.877e-05 | 0 | 0 |  | 1 | TRUE | wye
101 | LV_3254-19_0_7_load_283 | 143 | 0.00025983 | 6.5119e-05 | 0 | 0 |  | 1 | TRUE | wye
102 | LV_3254-19_0_7_load_298 | 144 | 0.00040765 | 0.00010217 | 0 | 0 |  | 1 | TRUE | wye
103 | LV_3254-19_0_7_load_293 | 145 | 0.0010549 | 0.00026438 | 0 | 0 |  | 1 | TRUE | wye
104 | LV_3254-19_0_7_load_295 | 147 | 0.00045459 | 0.00011393 | 0 | 0 |  | 1 | TRUE | wye
105 | LV_3254-19_0_7_load_300 | 148 | 0.00025959 | 6.5059e-05 | 0 | 0 |  | 1 | TRUE | wye
106 | LV_3254-19_0_7_load_299 | 149 | 0.000166 | 4.1604e-05 | 0 | 0 |  | 1 | TRUE | wye
107 | LV_3254-19_0_7_load_279 | 150 | 0.0003922 | 9.8295e-05 | 0 | 0 |  | 1 | TRUE | wye
108 | LV_3254-19_0_7_load_280 | 151 | 0.0016935 | 0.00042444 | 0 | 0 |  | 1 | TRUE | wye
109 | LV_3254-19_0_7_load_281 | 152 | 0.00018165 | 4.5527e-05 | 0 | 0 |  | 1 | TRUE | wye
110 | LV_3254-19_0_7_load_282 | 153 | 0.00032088 | 8.0421e-05 | 0 | 0 |  | 1 | TRUE | wye
111 | LV_3254-19_0_7_load_286 | 155 | 0.00029623 | 7.4243e-05 | 0 | 0 |  | 1 | TRUE | wye
112 | LV_3254-19_0_7_load_287 | 156 | 0.0004512 | 0.00011308 | 0 | 0 |  | 1 | TRUE | wye
113 | LV_3254-19_0_7_load_288 | 157 | 0.00029593 | 7.4166e-05 | 0 | 0 |  | 1 | TRUE | wye
114 | LV_3254-19_0_7_load_289 | 158 | 0.0010426 | 0.00026131 | 0 | 0 |  | 1 | TRUE | wye
115 | LV_3254-19_0_7_load_303 | 159 | 0.0014617 | 0.00036634 | 0 | 0 |  | 1 | TRUE | wye
116 | LV_3254-19_0_7_load_305 | 161 | 0.0010227 | 0.00025631 | 0 | 0 |  | 1 | TRUE | wye
117 | LV_3254-19_0_7_load_360 | 162 | 0.0012504 | 0.00031337 | 0 | 0 |  | 1 | TRUE | wye
118 | LV_3254-19_0_7_load_365 | 163 | 0.00040963 | 0.00010266 | 0 | 0 |  | 1 | TRUE | wye
119 | LV_3254-19_0_7_load_366 | 164 | 0.0011632 | 0.00029153 | 0 | 0 |  | 1 | TRUE | wye
120 | LV_3254-19_0_7_load_306 | 165 | 0.0018894 | 0.00047353 | 0 | 0 |  | 1 | TRUE | wye
121 | LV_3254-19_0_7_load_358 | 166 | 0.00053949 | 0.00013521 | 0 | 0 |  | 1 | TRUE | wye
122 | LV_3254-19_0_7_load_401 | 167 | 0.00034364 | 8.6123e-05 | 0 | 0 |  | 1 | TRUE | wye
123 | LV_3254-19_0_7_load_400 | 168 | 0.00075289 | 0.00018869 | 0 | 0 |  | 1 | TRUE | wye
124 | LV_3254-19_0_7_load_390 | 169 | 0.00017704 | 4.4371e-05 | 0 | 0 |  | 1 | TRUE | wye
125 | LV_3254-19_0_7_load_389 | 170 | 0.00026791 | 6.7144e-05 | 0 | 0 |  | 1 | TRUE | wye
126 | LV_3254-19_0_7_load_309 | 171 | 0.0014187 | 0.00035555 | 0 | 0 |  | 1 | TRUE | wye
127 | LV_3254-19_0_7_load_310 | 172 | 0.00029596 | 7.4174e-05 | 0 | 0 |  | 1 | TRUE | wye
128 | LV_3254-19_0_7_load_311 | 173 | 0.00051297 | 0.00012856 | 0 | 0 |  | 1 | TRUE | wye
129 | LV_3254-19_0_7_load_313 | 174 | 0.00042771 | 0.00010719 | 0 | 0 |  | 1 | TRUE | wye
130 | LV_3254-19_0_7_load_315 | 175 | 0.00029957 | 7.5079e-05 | 0 | 0 |  | 1 | TRUE | wye
131 | LV_3254-19_0_7_load_384 | 176 | 0.00018008 | 4.5133e-05 | 0 | 0 |  | 1 | TRUE | wye
132 | LV_3254-19_0_7_load_353 | 178 | 0.0010286 | 0.00025779 | 0 | 0 |  | 1 | TRUE | wye
133 | LV_3254-19_0_7_load_354 | 179 | 0.00069892 | 0.00017517 | 0 | 0 |  | 1 | TRUE | wye
134 | LV_3254-19_0_7_load_355 | 180 | 0.00075607 | 0.00018949 | 0 | 0 |  | 1 | TRUE | wye
135 | LV_3254-19_0_7_load_357 | 182 | 0.00060693 | 0.00015211 | 0 | 0 |  | 1 | TRUE | wye
136 | LV_3254-19_0_7_load_361 | 184 | 0.0013786 | 0.00034552 | 0 | 0 |  | 1 | TRUE | wye
137 | LV_3254-19_0_7_load_367 | 185 | 0.0013003 | 0.00032588 | 0 | 0 |  | 1 | TRUE | wye
138 | LV_3254-19_0_7_load_368 | 186 | 0.0016311 | 0.00040879 | 0 | 0 |  | 1 | TRUE | wye
139 | LV_3254-19_0_7_load_370 | 187 | 0.0018166 | 0.00045527 | 0 | 0 |  | 1 | TRUE | wye
140 | LV_3254-19_0_7_load_371 | 188 | 0.00041865 | 0.00010492 | 0 | 0 |  | 1 | TRUE | wye
141 | LV_3254-19_0_7_load_372 | 189 | 0.00094397 | 0.00023658 | 0 | 0 |  | 1 | TRUE | wye
142 | LV_3254-19_0_7_load_373 | 190 | 0.0013687 | 0.00034302 | 0 | 0 |  | 1 | TRUE | wye
143 | LV_3254-19_0_7_load_374 | 191 | 0.00036318 | 9.1021e-05 | 0 | 0 |  | 1 | TRUE | wye
144 | LV_3254-19_0_7_load_375 | 192 | 0.00033001 | 8.2708e-05 | 0 | 0 |  | 1 | TRUE | wye
145 | LV_3254-19_0_7_load_376 | 193 | 0.0027373 | 0.00068604 | 0 | 0 |  | 1 | TRUE | wye
146 | LV_3254-19_0_7_load_377 | 194 | 0.00036367 | 9.1145e-05 | 0 | 0 |  | 1 | TRUE | wye
147 | LV_3254-19_0_7_load_385 | 195 | 0.00046601 | 0.00011679 | 0 | 0 |  | 1 | TRUE | wye
148 | LV_3254-19_0_7_load_386 | 196 | 0.00016533 | 4.1436e-05 | 0 | 0 |  | 1 | TRUE | wye
149 | LV_3254-19_0_7_load_387 | 197 | 0.00065038 | 0.000163 | 0 | 0 |  | 1 | TRUE | wye
150 | LV_3254-19_0_7_load_388 | 198 | 0.00029865 | 7.4848e-05 | 0 | 0 |  | 1 | TRUE | wye
151 | LV_3254-19_0_7_load_392 | 200 | 0.00041278 | 0.00010345 | 0 | 0 |  | 1 | TRUE | wye
152 | LV_3254-19_0_7_load_393 | 201 | 0.00058009 | 0.00014538 | 0 | 0 |  | 1 | TRUE | wye
153 | LV_3254-19_0_7_load_394 | 202 | 0.00059477 | 0.00014906 | 0 | 0 |  | 1 | TRUE | wye
154 | LV_3254-19_0_7_load_395 | 203 | 0.00076588 | 0.00019195 | 0 | 0 |  | 1 | TRUE | wye
155 | LV_3254-19_0_7_load_396 | 204 | 0.00056508 | 0.00014162 | 0 | 0 |  | 1 | TRUE | wye
156 | LV_3254-19_0_7_load_397 | 205 | 0.0010512 | 0.00026346 | 0 | 0 |  | 1 | TRUE | wye

## ext_grid
| name | bus | vm_pu | va_degree | slack_weight | in_service
0 |  | 84 | 1 | 0 | 1 | TRUE

## line
| name | std_type | from_bus | to_bus | length_km | r_ohm_per_km | x_ohm_per_km | c_nf_per_km | g_us_per_km | max_i_ka | df | parallel | type | in_service
0 | LV_3254-19_0_7_line_0 |  | 0 | 1 | 0.027351 | 0.125 | 0.08 | 261 | 0 | 0.364 | 1 | 5 | cs | TRUE
1 | LV_3254-19_0_7_line_1 |  | 0 | 2 | 0.022091 | 0.125 | 0.08 | 261 | 0 | 0.364 | 1 | 5 | cs | TRUE
2 | LV_3254-19_0_7_line_2 |  | 1 | 3 | 0.081885 | 0.125 | 0.08 | 261 | 0 | 0.364 | 1 | 5 | cs | TRUE
3 | LV_3254-19_0_7_line_3 |  | 2 | 4 | 0.035484 | 0.125 | 0.08 | 261 | 0 | 0.364 | 1 | 5 | cs | TRUE
4 | LV_3254-19_0_7_line_4 |  | 3 | 5 | 0.15909 | 0.125 | 0.08 | 261 | 0 | 0.364 | 1 | 5 | cs | TRUE
5 | LV_3254-19_0_7_line_5 |  | 4 | 6 | 0.11082 | 0.125 | 0.08 | 261 | 0 | 0.364 | 1 | 5 | cs | TRUE
6 | LV_3254-19_0_7_line_6 |  | 5 | 7 | 0.015017 | 0.125 | 0.08 | 261 | 0 | 0.364 | 1 | 1 | cs | TRUE
7 | LV_3254-19_0_7_line_7 |  | 5 | 8 | 0.016993 | 0.125 | 0.08 | 261 | 0 | 0.364 | 1 | 5 | cs | TRUE
8 | LV_3254-19_0_7_line_8 |  | 6 | 9 | 0.023012 | 0.125 | 0.08 | 261 | 0 | 0.364 | 1 | 5 | cs | TRUE
9 | LV_3254-19_0_7_line_9 |  | 8 | 10 | 0.027687 | 0.125 | 0.08 | 261 | 0 | 0.364 | 1 | 5 | cs | TRUE
10 | LV_3254-19_0_7_line_10 |  | 9 | 11 | 0.0043076 | 0.125 | 0.08 | 261 | 0 | 0.364 | 1 | 5 | cs | TRUE
11 | LV_3254-19_0_7_line_11 |  | 10 | 18 | 0.0022768 | 0.125 | 0.08 | 261 | 0 | 0.364 | 1 | 5 | cs | TRUE
12 | LV_3254-19_0_7_line_12 |  | 11 | 14 | 0.032977 | 0.125 | 0.08 | 261 | 0 | 0.364 | 1 | 5 | cs | TRUE
13 | LV_3254-19_0_7_line_13 |  | 12 | 13 | 0.082189 | 0.125 | 0.08 | 261 | 0 | 0.364 | 1 | 1 | cs | TRUE
14 | LV_3254-19_0_7_line_14 |  | 13 | 15 | 0.013512 | 0.125 | 0.08 | 261 | 0 | 0.364 | 1 | 1 | cs | TRUE
15 | LV_3254-19_0_7_line_15 |  | 14 | 16 | 0.073773 | 0.125 | 0.08 | 261 | 0 | 0.364 | 1 | 5 | cs | TRUE
16 | LV_3254-19_0_7_line_16 |  | 15 | 17 | 0.013288 | 0.125 | 0.08 | 261 | 0 | 0.364 | 1 | 1 | cs | TRUE
17 | LV_3254-19_0_7_line_17 |  | 16 | 25 | 0.032793 | 0.125 | 0.08 | 261 | 0 | 0.364 | 1 | 5 | cs | TRUE
18 | LV_3254-19_0_7_line_18 |  | 17 | 169 | 0.0055204 | 0.125 | 0.08 | 261 | 0 | 0.364 | 1 | 1 | cs | TRUE
19 | LV_3254-19_0_7_line_19 |  | 18 | 19 | 0.0059067 | 0.125 | 0.08 | 261 | 0 | 0.364 | 1 | 5 | cs | TRUE
20 | LV_3254-19_0_7_line_20 |  | 18 | 20 | 0.020919 | 0.125 | 0.08 | 261 | 0 | 0.364 | 1 | 1 | cs | TRUE
21 | LV_3254-19_0_7_line_21 |  | 19 | 21 | 0.1176 | 0.125 | 0.08 | 261 | 0 | 0.364 | 1 | 5 | cs | TRUE
22 | LV_3254-19_0_7_line_22 |  | 21 | 22 | 0.11503 | 0.125 | 0.08 | 261 | 0 | 0.364 | 1 | 5 | cs | TRUE
23 | LV_3254-19_0_7_line_23 |  | 22 | 23 | 0.029688 | 0.125 | 0.08 | 261 | 0 | 0.364 | 1 | 5 | cs | TRUE
24 | LV_3254-19_0_7_line_24 |  | 23 | 24 | 0.046571 | 0.125 | 0.08 | 261 | 0 | 0.364 | 1 | 5 | cs | TRUE
25 | LV_3254-19_0_7_line_25 |  | 24 | 123 | 0.094423 | 0.125 | 0.08 | 261 | 0 | 0.364 | 1 | 1 | cs | TRUE
26 | LV_3254-19_0_7_line_26 |  | 24 | 121 | 0.017293 | 0.125 | 0.08 | 261 | 0 | 0.364 | 1 | 5 | cs | TRUE
27 | LV_3254-19_0_7_line_27 |  | 25 | 26 | 0.0069937 | 0.125 | 0.08 | 261 | 0 | 0.364 | 1 | 5 | cs | TRUE
28 | LV_3254-19_0_7_line_28 |  | 26 | 27 | 0.019479 | 0.125 | 0.08 | 261 | 0 | 0.364 | 1 | 5 | cs | TRUE
29 | LV_3254-19_0_7_line_29 |  | 27 | 28 | 0.026637 | 0.125 | 0.08 | 261 | 0 | 0.364 | 1 | 1 | cs | TRUE
30 | LV_3254-19_0_7_line_30 |  | 27 | 29 | 0.0097591 | 0.125 | 0.08 | 261 | 0 | 0.364 | 1 | 5 | cs | TRUE
31 | LV_3254-19_0_7_line_31 |  | 29 | 30 | 0.026245 | 0.125 | 0.08 | 261 | 0 | 0.364 | 1 | 5 | cs | TRUE
32 | LV_3254-19_0_7_line_32 |  | 30 | 34 | 0.029544 | 0.125 | 0.08 | 261 | 0 | 0.364 | 1 | 5 | cs | TRUE
33 | LV_3254-19_0_7_line_33 |  | 31 | 32 | 0.004634 | 0.125 | 0.08 | 261 | 0 | 0.364 | 1 | 1 | cs | TRUE
34 | LV_3254-19_0_7_line_34 |  | 31 | 33 | 0.004724 | 0.125 | 0.08 | 261 | 0 | 0.364 | 1 | 1 | cs | TRUE
35 | LV_3254-19_0_7_line_35 |  | 32 | 43 | 0.00912 | 0.125 | 0.08 | 261 | 0 | 0.364 | 1 | 3 | cs | TRUE
36 | LV_3254-19_0_7_line_36 |  | 32 | 40 | 0.011806 | 0.125 | 0.08 | 261 | 0 | 0.364 | 1 | 1 | cs | TRUE
37 | LV_3254-19_0_7_line_37 |  | 33 | 35 | 0.014626 | 0.125 | 0.08 | 261 | 0 | 0.364 | 1 | 1 | cs | TRUE
38 | LV_3254-19_0_7_line_38 |  | 34 | 177 | 0.013154 | 0.125 | 0.08 | 261 | 0 | 0.364 | 1 | 5 | cs | TRUE
39 | LV_3254-19_0_7_line_39 |  | 35 | 36 | 0.058234 | 0.125 | 0.08 | 261 | 0 | 0.364 | 1 | 1 | cs | TRUE
40 | LV_3254-19_0_7_line_40 |  | 36 | 37 | 0.019165 | 0.125 | 0.08 | 261 | 0 | 0.364 | 1 | 1 | cs | TRUE
41 | LV_3254-19_0_7_line_41 |  | 36 | 38 | 0.014887 | 0.125 | 0.08 | 261 | 0 | 0.364 | 1 | 1 | cs | TRUE
42 | LV_3254-19_0_7_line_42 |  | 39 | 40 | 0.011184 | 0.125 | 0.08 | 261 | 0 | 0.364 | 1 | 1 | cs | TRUE
43 | LV_3254-19_0_7_line_43 |  | 39 | 41 | 0.026 | 0.125 | 0.08 | 261 | 0 | 0.364 | 1 | 1 | cs | TRUE
44 | LV_3254-19_0_7_line_44 |  | 39 | 42 | 0.014754 | 0.125 | 0.08 | 261 | 0 | 0.364 | 1 | 1 | cs | TRUE
45 | LV_3254-19_0_7_line_45 |  | 42 | 44 | 0.0084526 | 0.125 | 0.08 | 261 | 0 | 0.364 | 1 | 1 | cs | TRUE
46 | LV_3254-19_0_7_line_46 |  | 43 | 47 | 0.01816 | 0.125 | 0.08 | 261 | 0 | 0.364 | 1 | 3 | cs | TRUE
47 | LV_3254-19_0_7_line_47 |  | 44 | 194 | 0.0071329 | 0.125 | 0.08 | 261 | 0 | 0.364 | 1 | 1 | cs | TRUE
48 | LV_3254-19_0_7_line_48 |  | 45 | 46 | 0.0030095 | 0.125 | 0.08 | 261 | 0 | 0.364 | 1 | 1 | cs | TRUE
49 | LV_3254-19_0_7_line_49 |  | 46 | 183 | 0.035752 | 0.125 | 0.08 | 261 | 0 | 0.364 | 1 | 1 | cs | TRUE
50 | LV_3254-19_0_7_line_50 |  | 47 | 172 | 0.01002 | 0.125 | 0.08 | 261 | 0 | 0.364 | 1 | 3 | cs | TRUE
51 | LV_3254-19_0_7_line_51 |  | 48 | 49 | 0.014579 | 0.125 | 0.08 | 261 | 0 | 0.364 | 1 | 1 | cs | TRUE
52 | LV_3254-19_0_7_line_52 |  | 48 | 50 | 0.064985 | 0.125 | 0.08 | 261 | 0 | 0.364 | 1 | 1 | cs | TRUE
53 | LV_3254-19_0_7_line_53 |  | 49 | 51 | 0.006946 | 0.125 | 0.08 | 261 | 0 | 0.364 | 1 | 1 | cs | TRUE
54 | LV_3254-19_0_7_line_54 |  | 49 | 52 | 0.095943 | 0.125 | 0.08 | 261 | 0 | 0.364 | 1 | 1 | cs | TRUE
55 | LV_3254-19_0_7_line_55 |  | 50 | 53 | 0.14512 | 0.125 | 0.08 | 261 | 0 | 0.364 | 1 | 1 | cs | TRUE
56 | LV_3254-19_0_7_line_56 |  | 50 | 54 | 0.0069294 | 0.125 | 0.08 | 261 | 0 | 0.364 | 1 | 1 | cs | TRUE
57 | LV_3254-19_0_7_line_57 |  | 51 | 58 | 0.018478 | 0.125 | 0.08 | 261 | 0 | 0.364 | 1 | 1 | cs | TRUE
58 | LV_3254-19_0_7_line_58 |  | 52 | 59 | 0.048799 | 0.125 | 0.08 | 261 | 0 | 0.364 | 1 | 1 | cs | TRUE
59 | LV_3254-19_0_7_line_59 |  | 52 | 60 | 0.023942 | 0.125 | 0.08 | 261 | 0 | 0.364 | 1 | 1 | cs | TRUE
60 | LV_3254-19_0_7_line_60 |  | 53 | 61 | 0.0025291 | 0.125 | 0.08 | 261 | 0 | 0.364 | 1 | 1 | cs | TRUE
61 | LV_3254-19_0_7_line_61 |  | 55 | 56 | 0.20426 | 0.125 | 0.08 | 261 | 0 | 0.364 | 1 | 5 | cs | TRUE
62 | LV_3254-19_0_7_line_62 |  | 55 | 57 | 0.022694 | 0.125 | 0.08 | 261 | 0 | 0.364 | 1 | 5 | cs | TRUE
63 | LV_3254-19_0_7_line_63 |  | 56 | 101 | 0.021965 | 0.125 | 0.08 | 261 | 0 | 0.364 | 1 | 5 | cs | TRUE
64 | LV_3254-19_0_7_line_64 |  | 57 | 107 | 0.010985 | 0.125 | 0.08 | 261 | 0 | 0.364 | 1 | 5 | cs | TRUE
65 | LV_3254-19_0_7_line_65 |  | 57 | 104 | 0.020181 | 0.125 | 0.08 | 261 | 0 | 0.364 | 1 | 1 | cs | TRUE
66 | LV_3254-19_0_7_line_66 |  | 58 | 62 | 0.022474 | 0.125 | 0.08 | 261 | 0 | 0.364 | 1 | 1 | cs | TRUE
67 | LV_3254-19_0_7_line_67 |  | 59 | 63 | 0.011976 | 0.125 | 0.08 | 261 | 0 | 0.364 | 1 | 1 | cs | TRUE
68 | LV_3254-19_0_7_line_68 |  | 59 | 64 | 0.019772 | 0.125 | 0.08 | 261 | 0 | 0.364 | 1 | 1 | cs | TRUE
69 | LV_3254-19_0_7_line_69 |  | 61 | 68 | 0.070068 | 0.125 | 0.08 | 261 | 0 | 0.364 | 1 | 1 | cs | TRUE
70 | LV_3254-19_0_7_line_70 |  | 62 | 71 | 0.052629 | 0.125 | 0.08 | 261 | 0 | 0.364 | 1 | 1 | cs | TRUE
71 | LV_3254-19_0_7_line_71 |  | 63 | 73 | 0.009521 | 0.125 | 0.08 | 261 | 0 | 0.364 | 1 | 2 | cs | TRUE
72 | LV_3254-19_0_7_line_72 |  | 65 | 66 | 0.0042629 | 0.125 | 0.08 | 261 | 0 | 0.364 | 1 | 5 | cs | TRUE
73 | LV_3254-19_0_7_line_73 |  | 65 | 67 | 0.017854 | 0.125 | 0.08 | 261 | 0 | 0.364 | 1 | 5 | cs | TRUE
74 | LV_3254-19_0_7_line_74 |  | 66 | 74 | 0.022354 | 0.125 | 0.08 | 261 | 0 | 0.364 | 1 | 5 | cs | TRUE
75 | LV_3254-19_0_7_line_75 |  | 67 | 107 | 0.0031904 | 0.125 | 0.08 | 261 | 0 | 0.364 | 1 | 5 | cs | TRUE
76 | LV_3254-19_0_7_line_76 |  | 68 | 75 | 0.024485 | 0.125 | 0.08 | 261 | 0 | 0.364 | 1 | 1 | cs | TRUE
77 | LV_3254-19_0_7_line_77 |  | 69 | 70 | 0.029923 | 0.125 | 0.08 | 261 | 0 | 0.364 | 1 | 1 | cs | TRUE
78 | LV_3254-19_0_7_line_78 |  | 70 | 133 | 0.026224 | 0.125 | 0.08 | 261 | 0 | 0.364 | 1 | 1 | cs | TRUE
79 | LV_3254-19_0_7_line_79 |  | 70 | 132 | 0.010576 | 0.125 | 0.08 | 261 | 0 | 0.364 | 1 | 1 | cs | TRUE
80 | LV_3254-19_0_7_line_80 |  | 71 | 72 | 0.072047 | 0.125 | 0.08 | 261 | 0 | 0.364 | 1 | 1 | cs | TRUE
81 | LV_3254-19_0_7_line_81 |  | 72 | 76 | 0.1026 | 0.125 | 0.08 | 261 | 0 | 0.364 | 1 | 1 | cs | TRUE
82 | LV_3254-19_0_7_line_82 |  | 73 | 102 | 0.016826 | 0.125 | 0.08 | 261 | 0 | 0.364 | 1 | 5 | cs | TRUE
83 | LV_3254-19_0_7_line_83 |  | 74 | 99 | 0.014636 | 0.125 | 0.08 | 261 | 0 | 0.364 | 1 | 5 | cs | TRUE
84 | LV_3254-19_0_7_line_84 |  | 75 | 134 | 0.060959 | 0.125 | 0.08 | 261 | 0 | 0.364 | 1 | 1 | cs | TRUE
85 | LV_3254-19_0_7_line_85 |  | 76 | 126 | 0.093329 | 0.125 | 0.08 | 261 | 0 | 0.364 | 1 | 1 | cs | TRUE
86 | LV_3254-19_0_7_line_86 |  | 76 | 127 | 0.090285 | 0.125 | 0.08 | 261 | 0 | 0.364 | 1 | 1 | cs | TRUE
87 | LV_3254-19_0_7_line_87 |  | 77 | 78 | 0.024388 | 0.125 | 0.08 | 261 | 0 | 0.364 | 1 | 5 | cs | TRUE
88 | LV_3254-19_0_7_line_88 |  | 77 | 79 | 0.01916 | 0.125 | 0.08 | 261 | 0 | 0.364 | 1 | 5 | cs | TRUE
89 | LV_3254-19_0_7_line_89 |  | 78 | 80 | 0.023639 | 0.125 | 0.08 | 261 | 0 | 0.364 | 1 | 5 | cs | TRUE
90 | LV_3254-19_0_7_line_90 |  | 79 | 81 | 0.034536 | 0.125 | 0.08 | 261 | 0 | 0.364 | 1 | 5 | cs | TRUE
91 | LV_3254-19_0_7_line_91 |  | 80 | 82 | 0.049087 | 0.125 | 0.08 | 261 | 0 | 0.364 | 1 | 5 | cs | TRUE
92 | LV_3254-19_0_7_line_92 |  | 81 | 83 | 0.013903 | 0.125 | 0.08 | 261 | 0 | 0.364 | 1 | 5 | cs | TRUE
93 | LV_3254-19_0_7_line_93 |  | 82 | 84 | 0.1675 | 0.125 | 0.08 | 261 | 0 | 0.364 | 1 | 5 | cs | TRUE
94 | LV_3254-19_0_7_line_94 |  | 83 | 85 | 0.003988 | 0.125 | 0.08 | 261 | 0 | 0.364 | 1 | 5 | cs | TRUE
95 | LV_3254-19_0_7_line_95 |  | 84 | 87 | 0.014961 | 0.125 | 0.08 | 261 | 0 | 0.364 | 1 | 1 | cs | TRUE
96 | LV_3254-19_0_7_line_96 |  | 84 | 86 | 0.067104 | 0.125 | 0.08 | 261 | 0 | 0.364 | 1 | 1 | cs | TRUE
97 | LV_3254-19_0_7_line_97 |  | 85 | 89 | 0.064487 | 0.125 | 0.08 | 261 | 0 | 0.364 | 1 | 1 | cs | TRUE
98 | LV_3254-19_0_7_line_98 |  | 85 | 90 | 0.075818 | 0.125 | 0.08 | 261 | 0 | 0.364 | 1 | 5 | cs | TRUE
99 | LV_3254-19_0_7_line_99 |  | 87 | 88 | 0.0064604 | 0.125 | 0.08 | 261 | 0 | 0.364 | 1 | 1 | cs | TRUE
100 | LV_3254-19_0_7_line_100 |  | 89 | 125 | 0.014607 | 0.125 | 0.08 | 261 | 0 | 0.364 | 1 | 1 | cs | TRUE
101 | LV_3254-19_0_7_line_101 |  | 90 | 124 | 0.029994 | 0.125 | 0.08 | 261 | 0 | 0.364 | 1 | 5 | cs | TRUE
102 | LV_3254-19_0_7_line_102 |  | 90 | 122 | 0.078287 | 0.125 | 0.08 | 261 | 0 | 0.364 | 1 | 5 | cs | TRUE
103 | LV_3254-19_0_7_line_103 |  | 91 | 92 | 0.050619 | 0.125 | 0.08 | 261 | 0 | 0.364 | 1 | 1 | cs | TRUE
104 | LV_3254-19_0_7_line_104 |  | 91 | 93 | 0.02342 | 0.125 | 0.08 | 261 | 0 | 0.364 | 1 | 1 | cs | TRUE
105 | LV_3254-19_0_7_line_105 |  | 92 | 94 | 0.03684 | 0.125 | 0.08 | 261 | 0 | 0.364 | 1 | 1 | cs | TRUE
106 | LV_3254-19_0_7_line_106 |  | 93 | 95 | 0.0041099 | 0.125 | 0.08 | 261 | 0 | 0.364 | 1 | 5 | cs | TRUE
107 | LV_3254-19_0_7_line_107 |  | 93 | 96 | 0.014337 | 0.125 | 0.08 | 261 | 0 | 0.364 | 1 | 5 | cs | TRUE
108 | LV_3254-19_0_7_line_108 |  | 95 | 97 | 0.019215 | 0.125 | 0.08 | 261 | 0 | 0.364 | 1 | 5 | cs | TRUE
109 | LV_3254-19_0_7_line_109 |  | 96 | 98 | 0.06462 | 0.125 | 0.08 | 261 | 0 | 0.364 | 1 | 5 | cs | TRUE
110 | LV_3254-19_0_7_line_110 |  | 97 | 100 | 0.01176 | 0.125 | 0.08 | 261 | 0 | 0.364 | 1 | 5 | cs | TRUE
111 | LV_3254-19_0_7_line_111 |  | 98 | 101 | 0.017925 | 0.125 | 0.08 | 261 | 0 | 0.364 | 1 | 5 | cs | TRUE
112 | LV_3254-19_0_7_line_112 |  | 99 | 111 | 0.016174 | 0.125 | 0.08 | 261 | 0 | 0.364 | 1 | 5 | cs | TRUE
113 | LV_3254-19_0_7_line_113 |  | 100 | 102 | 0.052277 | 0.125 | 0.08 | 261 | 0 | 0.364 | 1 | 5 | cs | TRUE
114 | LV_3254-19_0_7_line_114 |  | 101 | 103 | 0.013435 | 0.125 | 0.08 | 261 | 0 | 0.364 | 1 | 1 | cs | TRUE
115 | LV_3254-19_0_7_line_115 |  | 104 | 105 | 0.048708 | 0.125 | 0.08 | 261 | 0 | 0.364 | 1 | 1 | cs | TRUE
116 | LV_3254-19_0_7_line_116 |  | 105 | 106 | 0.0049973 | 0.125 | 0.08 | 261 | 0 | 0.364 | 1 | 1 | cs | TRUE
117 | LV_3254-19_0_7_line_117 |  | 106 | 108 | 0.095045 | 0.125 | 0.08 | 261 | 0 | 0.364 | 1 | 1 | cs | TRUE
118 | LV_3254-19_0_7_line_118 |  | 108 | 109 | 0.0021249 | 0.125 | 0.08 | 261 | 0 | 0.364 | 1 | 1 | cs | TRUE
119 | LV_3254-19_0_7_line_119 |  | 109 | 110 | 0.036763 | 0.125 | 0.08 | 261 | 0 | 0.364 | 1 | 1 | cs | TRUE
120 | LV_3254-19_0_7_line_120 |  | 110 | 130 | 0.0086683 | 0.125 | 0.08 | 261 | 0 | 0.364 | 1 | 1 | cs | TRUE
121 | LV_3254-19_0_7_line_121 |  | 111 | 112 | 0.041405 | 0.125 | 0.08 | 261 | 0 | 0.364 | 1 | 5 | cs | TRUE
122 | LV_3254-19_0_7_line_122 |  | 112 | 113 | 0.024977 | 0.125 | 0.08 | 261 | 0 | 0.364 | 1 | 5 | cs | TRUE
123 | LV_3254-19_0_7_line_123 |  | 113 | 114 | 0.12867 | 0.125 | 0.08 | 261 | 0 | 0.364 | 1 | 5 | cs | TRUE
124 | LV_3254-19_0_7_line_124 |  | 114 | 118 | 0.071585 | 0.125 | 0.08 | 261 | 0 | 0.364 | 1 | 5 | cs | TRUE
125 | LV_3254-19_0_7_line_125 |  | 115 | 116 | 0.033683 | 0.125 | 0.08 | 261 | 0 | 0.364 | 1 | 1 | cs | TRUE
126 | LV_3254-19_0_7_line_126 |  | 115 | 117 | 0.068242 | 0.125 | 0.08 | 261 | 0 | 0.364 | 1 | 1 | cs | TRUE
127 | LV_3254-19_0_7_line_127 |  | 115 | 118 | 0.12346 | 0.125 | 0.08 | 261 | 0 | 0.364 | 1 | 1 | cs | TRUE
128 | LV_3254-19_0_7_line_128 |  | 118 | 119 | 0.14821 | 0.125 | 0.08 | 261 | 0 | 0.364 | 1 | 5 | cs | TRUE
129 | LV_3254-19_0_7_line_129 |  | 119 | 120 | 0.10818 | 0.125 | 0.08 | 261 | 0 | 0.364 | 1 | 5 | cs | TRUE
130 | LV_3254-19_0_7_line_130 |  | 120 | 124 | 0.19975 | 0.125 | 0.08 | 261 | 0 | 0.364 | 1 | 5 | cs | TRUE
131 | LV_3254-19_0_7_line_131 |  | 121 | 122 | 0.03077 | 0.125 | 0.08 | 261 | 0 | 0.364 | 1 | 5 | cs | TRUE
132 | LV_3254-19_0_7_line_132 |  | 125 | 128 | 0.03591 | 0.125 | 0.08 | 261 | 0 | 0.364 | 1 | 1 | cs | TRUE
133 | LV_3254-19_0_7_line_133 |  | 127 | 129 | 0.059549 | 0.125 | 0.08 | 261 | 0 | 0.364 | 1 | 1 | cs | TRUE
134 | LV_3254-19_0_7_line_134 |  | 129 | 142 | 0.084581 | 0.125 | 0.08 | 261 | 0 | 0.364 | 1 | 1 | cs | TRUE
135 | LV_3254-19_0_7_line_135 |  | 130 | 131 | 0.025759 | 0.125 | 0.08 | 261 | 0 | 0.364 | 1 | 1 | cs | TRUE
136 | LV_3254-19_0_7_line_136 |  | 131 | 132 | 0.041165 | 0.125 | 0.08 | 261 | 0 | 0.364 | 1 | 1 | cs | TRUE
137 | LV_3254-19_0_7_line_137 |  | 133 | 135 | 0.00058102 | 0.125 | 0.08 | 261 | 0 | 0.364 | 1 | 1 | cs | TRUE
138 | LV_3254-19_0_7_line_138 |  | 136 | 137 | 0.033784 | 0.125 | 0.08 | 261 | 0 | 0.364 | 1 | 1 | cs | TRUE
139 | LV_3254-19_0_7_line_139 |  | 136 | 138 | 0.042316 | 0.125 | 0.08 | 261 | 0 | 0.364 | 1 | 1 | cs | TRUE
140 | LV_3254-19_0_7_line_140 |  | 138 | 139 | 0.0049591 | 0.125 | 0.08 | 261 | 0 | 0.364 | 1 | 1 | cs | TRUE
141 | LV_3254-19_0_7_line_141 |  | 139 | 140 | 0.013173 | 0.125 | 0.08 | 261 | 0 | 0.364 | 1 | 1 | cs | TRUE
142 | LV_3254-19_0_7_line_142 |  | 140 | 205 | 0.021647 | 0.125 | 0.08 | 261 | 0 | 0.364 | 1 | 1 | cs | TRUE
143 | LV_3254-19_0_7_line_143 |  | 141 | 142 | 0.11301 | 0.125 | 0.08 | 261 | 0 | 0.364 | 1 | 1 | cs | TRUE
144 | LV_3254-19_0_7_line_144 |  | 141 | 143 | 0.067007 | 0.125 | 0.08 | 261 | 0 | 0.364 | 1 | 1 | cs | TRUE
145 | LV_3254-19_0_7_line_145 |  | 142 | 144 | 0.044527 | 0.125 | 0.08 | 261 | 0 | 0.364 | 1 | 1 | cs | TRUE
146 | LV_3254-19_0_7_line_146 |  | 143 | 152 | 0.076315 | 0.125 | 0.08 | 261 | 0 | 0.364 | 1 | 1 | cs | TRUE
147 | LV_3254-19_0_7_line_147 |  | 144 | 149 | 0.0071799 | 0.125 | 0.08 | 261 | 0 | 0.364 | 1 | 1 | cs | TRUE
148 | LV_3254-19_0_7_line_148 |  | 145 | 146 | 0.016416 | 0.125 | 0.08 | 261 | 0 | 0.364 | 1 | 1 | cs | TRUE
149 | LV_3254-19_0_7_line_149 |  | 146 | 147 | 0.0085264 | 0.125 | 0.08 | 261 | 0 | 0.364 | 1 | 1 | cs | TRUE
150 | LV_3254-19_0_7_line_150 |  | 147 | 148 | 0.0046973 | 0.125 | 0.08 | 261 | 0 | 0.364 | 1 | 1 | cs | TRUE
151 | LV_3254-19_0_7_line_151 |  | 148 | 149 | 0.0051549 | 0.125 | 0.08 | 261 | 0 | 0.364 | 1 | 1 | cs | TRUE
152 | LV_3254-19_0_7_line_152 |  | 150 | 151 | 0.0055272 | 0.125 | 0.08 | 261 | 0 | 0.364 | 1 | 1 | cs | TRUE
153 | LV_3254-19_0_7_line_153 |  | 150 | 152 | 0.0051072 | 0.125 | 0.08 | 261 | 0 | 0.364 | 1 | 1 | cs | TRUE
154 | LV_3254-19_0_7_line_154 |  | 151 | 153 | 0.02399 | 0.125 | 0.08 | 261 | 0 | 0.364 | 1 | 1 | cs | TRUE
155 | LV_3254-19_0_7_line_155 |  | 153 | 154 | 0.096854 | 0.125 | 0.08 | 261 | 0 | 0.364 | 1 | 1 | cs | TRUE
156 | LV_3254-19_0_7_line_156 |  | 154 | 155 | 0.12986 | 0.125 | 0.08 | 261 | 0 | 0.364 | 1 | 1 | cs | TRUE
157 | LV_3254-19_0_7_line_157 |  | 155 | 156 | 0.006516 | 0.125 | 0.08 | 261 | 0 | 0.364 | 1 | 1 | cs | TRUE
158 | LV_3254-19_0_7_line_158 |  | 156 | 157 | 0.0066346 | 0.125 | 0.08 | 261 | 0 | 0.364 | 1 | 1 | cs | TRUE
159 | LV_3254-19_0_7_line_159 |  | 157 | 158 | 0.10524 | 0.125 | 0.08 | 261 | 0 | 0.364 | 1 | 1 | cs | TRUE
160 | LV_3254-19_0_7_line_160 |  | 159 | 160 | 0.028928 | 0.125 | 0.08 | 261 | 0 | 0.364 | 1 | 1 | cs | TRUE
161 | LV_3254-19_0_7_line_161 |  | 160 | 161 | 0.056333 | 0.125 | 0.08 | 261 | 0 | 0.364 | 1 | 1 | cs | TRUE
162 | LV_3254-19_0_7_line_162 |  | 160 | 162 | 0.14583 | 0.125 | 0.08 | 261 | 0 | 0.364 | 1 | 1 | cs | TRUE
163 | LV_3254-19_0_7_line_163 |  | 161 | 165 | 0.043139 | 0.125 | 0.08 | 261 | 0 | 0.364 | 1 | 1 | cs | TRUE
164 | LV_3254-19_0_7_line_164 |  | 162 | 166 | 0.020867 | 0.125 | 0.08 | 261 | 0 | 0.364 | 1 | 1 | cs | TRUE
165 | LV_3254-19_0_7_line_165 |  | 162 | 163 | 0.0082032 | 0.125 | 0.08 | 261 | 0 | 0.364 | 1 | 1 | cs | TRUE
166 | LV_3254-19_0_7_line_166 |  | 163 | 164 | 0.019317 | 0.125 | 0.08 | 261 | 0 | 0.364 | 1 | 1 | cs | TRUE
167 | LV_3254-19_0_7_line_167 |  | 164 | 185 | 0.00024573 | 0.125 | 0.08 | 261 | 0 | 0.364 | 1 | 1 | cs | TRUE
168 | LV_3254-19_0_7_line_168 |  | 166 | 181 | 0.012956 | 0.125 | 0.08 | 261 | 0 | 0.364 | 1 | 1 | cs | TRUE
169 | LV_3254-19_0_7_line_169 |  | 167 | 168 | 0.00097146 | 0.125 | 0.08 | 261 | 0 | 0.364 | 1 | 1 | cs | TRUE
170 | LV_3254-19_0_7_line_170 |  | 168 | 203 | 0.020492 | 0.125 | 0.08 | 261 | 0 | 0.364 | 1 | 1 | cs | TRUE
171 | LV_3254-19_0_7_line_171 |  | 169 | 170 | 0.0062586 | 0.125 | 0.08 | 261 | 0 | 0.364 | 1 | 1 | cs | TRUE
172 | LV_3254-19_0_7_line_172 |  | 170 | 197 | 0.0090458 | 0.125 | 0.08 | 261 | 0 | 0.364 | 1 | 1 | cs | TRUE
173 | LV_3254-19_0_7_line_173 |  | 171 | 172 | 0.020176 | 0.125 | 0.08 | 261 | 0 | 0.364 | 1 | 5 | cs | TRUE
174 | LV_3254-19_0_7_line_174 |  | 171 | 173 | 0.036643 | 0.125 | 0.08 | 261 | 0 | 0.364 | 1 | 5 | cs | TRUE
175 | LV_3254-19_0_7_line_175 |  | 173 | 174 | 0.0115 | 0.125 | 0.08 | 261 | 0 | 0.364 | 1 | 5 | cs | TRUE
176 | LV_3254-19_0_7_line_176 |  | 174 | 175 | 0.0052975 | 0.125 | 0.08 | 261 | 0 | 0.364 | 1 | 5 | cs | TRUE
177 | LV_3254-19_0_7_line_177 |  | 175 | 176 | 0.0076115 | 0.125 | 0.08 | 261 | 0 | 0.364 | 1 | 5 | cs | TRUE
178 | LV_3254-19_0_7_line_178 |  | 176 | 177 | 0.0095465 | 0.125 | 0.08 | 261 | 0 | 0.364 | 1 | 5 | cs | TRUE
179 | LV_3254-19_0_7_line_179 |  | 177 | 195 | 0.019424 | 0.125 | 0.08 | 261 | 0 | 0.364 | 1 | 1 | cs | TRUE
180 | LV_3254-19_0_7_line_180 |  | 177 | 196 | 0.025258 | 0.125 | 0.08 | 261 | 0 | 0.364 | 1 | 1 | cs | TRUE
181 | LV_3254-19_0_7_line_181 |  | 178 | 179 | 0.0048358 | 0.125 | 0.08 | 261 | 0 | 0.364 | 1 | 1 | cs | TRUE
182 | LV_3254-19_0_7_line_182 |  | 179 | 180 | 0.010411 | 0.125 | 0.08 | 261 | 0 | 0.364 | 1 | 1 | cs | TRUE
183 | LV_3254-19_0_7_line_183 |  | 180 | 181 | 0.024665 | 0.125 | 0.08 | 261 | 0 | 0.364 | 1 | 1 | cs | TRUE
184 | LV_3254-19_0_7_line_184 |  | 181 | 182 | 0.0052511 | 0.125 | 0.08 | 261 | 0 | 0.364 | 1 | 1 | cs | TRUE
185 | LV_3254-19_0_7_line_185 |  | 182 | 183 | 0.025709 | 0.125 | 0.08 | 261 | 0 | 0.364 | 1 | 1 | cs | TRUE
186 | LV_3254-19_0_7_line_186 |  | 183 | 184 | 0.028559 | 0.125 | 0.08 | 261 | 0 | 0.364 | 1 | 1 | cs | TRUE
187 | LV_3254-19_0_7_line_187 |  | 185 | 186 | 0.01213 | 0.125 | 0.08 | 261 | 0 | 0.364 | 1 | 1 | cs | TRUE
188 | LV_3254-19_0_7_line_188 |  | 186 | 187 | 0.0084212 | 0.125 | 0.08 | 261 | 0 | 0.364 | 1 | 1 | cs | TRUE
189 | LV_3254-19_0_7_line_189 |  | 187 | 188 | 0.0098717 | 0.125 | 0.08 | 261 | 0 | 0.364 | 1 | 1 | cs | TRUE
190 | LV_3254-19_0_7_line_190 |  | 188 | 189 | 0.00251 | 0.125 | 0.08 | 261 | 0 | 0.364 | 1 | 1 | cs | TRUE
191 | LV_3254-19_0_7_line_191 |  | 189 | 190 | 0.011523 | 0.125 | 0.08 | 261 | 0 | 0.364 | 1 | 1 | cs | TRUE
192 | LV_3254-19_0_7_line_192 |  | 190 | 191 | 0.0020863 | 0.125 | 0.08 | 261 | 0 | 0.364 | 1 | 1 | cs | TRUE
193 | LV_3254-19_0_7_line_193 |  | 191 | 192 | 0.0016428 | 0.125 | 0.08 | 261 | 0 | 0.364 | 1 | 1 | cs | TRUE
194 | LV_3254-19_0_7_line_194 |  | 192 | 193 | 0.0024605 | 0.125 | 0.08 | 261 | 0 | 0.364 | 1 | 1 | cs | TRUE
195 | LV_3254-19_0_7_line_195 |  | 193 | 194 | 0.011472 | 0.125 | 0.08 | 261 | 0 | 0.364 | 1 | 1 | cs | TRUE
196 | LV_3254-19_0_7_line_196 |  | 195 | 197 | 0.0063627 | 0.125 | 0.08 | 261 | 0 | 0.364 | 1 | 1 | cs | TRUE
197 | LV_3254-19_0_7_line_197 |  | 196 | 198 | 0.0018589 | 0.125 | 0.08 | 261 | 0 | 0.364 | 1 | 1 | cs | TRUE
198 | LV_3254-19_0_7_line_198 |  | 198 | 199 | 0.028833 | 0.125 | 0.08 | 261 | 0 | 0.364 | 1 | 1 | cs | TRUE
199 | LV_3254-19_0_7_line_199 |  | 199 | 200 | 0.0069772 | 0.125 | 0.08 | 261 | 0 | 0.364 | 1 | 1 | cs | TRUE
200 | LV_3254-19_0_7_line_200 |  | 199 | 201 | 0.010001 | 0.125 | 0.08 | 261 | 0 | 0.364 | 1 | 1 | cs | TRUE
201 | LV_3254-19_0_7_line_201 |  | 200 | 202 | 0.0012574 | 0.125 | 0.08 | 261 | 0 | 0.364 | 1 | 1 | cs | TRUE
202 | LV_3254-19_0_7_line_202 |  | 201 | 203 | 0.033868 | 0.125 | 0.08 | 261 | 0 | 0.364 | 1 | 1 | cs | TRUE
203 | LV_3254-19_0_7_line_203 |  | 202 | 204 | 0.0098307 | 0.125 | 0.08 | 261 | 0 | 0.364 | 1 | 1 | cs | TRUE
204 | LV_3254-19_0_7_line_204 |  | 204 | 205 | 0.016638 | 0.125 | 0.08 | 261 | 0 | 0.364 | 1 | 1 | cs | TRUE

## trafo
| name | std_type | hv_bus | lv_bus | sn_mva | vn_hv_kv | vn_lv_kv | vk_percent | vkr_percent | pfe_kw | i0_percent | shift_degree | tap_side | tap_neutral | tap_min | tap_max | tap_step_percent | tap_step_degree | tap_pos | tap_phase_shifter | parallel | df | in_service
0 | LV_3254-19_0_7_trafo_269 | 0.63 MVA 20/0.4 kV | 206 | 84 | 0.63 | 20 | 0.4 | 6 | 1.206 | 1.65 | 0.2619 | 150 | hv | 0 | -2 | 2 | 2.5 | 0 | 0 | FALSE | 1 | 1 | TRUE

## line_geodata
| x0 | y0 | x1 | y1 | x2 | y2 | x3 | y3 | x4 | y4 | x5 | y5 | x6 | y6 | x7 | y7 | x8 | y8 | x9 | y9
0 | 2759491.5441 | 1241674.2267 | 2759490.1623 | 1241669.3032 | 2759485.6824 | 1241655.2913 | 2759483.8787 | 1241647.9841
1 | 2759496.7604 | 1241695.6842 | 2759493.8487 | 1241682.4374 | 2759491.5441 | 1241674.2267
2 | 2759492.6324 | 1241567.6143 | 2759485.1131 | 1241600.5112 | 2759481.7192 | 1241613.9109 | 2759481.105 | 1241621.2794 | 2759481.3168 | 1241629.7156 | 2759482.6672 | 1241643.0761 | 2759483.8787 | 1241647.9841
3 | 2759496.7604 | 1241695.6842 | 2759499.6735 | 1241717.0389 | 2759500.2423 | 1241729.0771 | 2759500.2135 | 1241730.9565
4 | 2759358.403 | 1241598.1169 | 2759360.6063 | 1241589.601 | 2759365.1801 | 1241581.5493 | 2759377.0773 | 1241569.8239 | 2759395.1948 | 1241555.2182 | 2759400.8825 | 1241551.3227 | 2759403.2009 | 1241550.3507 | 2759408.5182 | 1241549.2591 | 2759418.8257 | 1241549.9588 | 2759492.6324 | 1241567.6143
5 | 2759481.2887 | 1241839.7542 | 2759482.431 | 1241833.8458 | 2759487.9266 | 1241811.4938 | 2759493.0808 | 1241793.1142 | 2759496.923 | 1241771.4851 | 2759498.9167 | 1241758.3925 | 2759499.991 | 1241745.4531 | 2759500.2135 | 1241730.9565
6 | 2759358.403 | 1241598.1169 | 2759351.0303 | 1241594.3375 | 2759344.3368 | 1241593.6147
7 | 2759358.403 | 1241598.1169 | 2759351.7558 | 1241605.6236 | 2759345.8169 | 1241609.2657
8 | 2759481.2887 | 1241839.7542 | 2759480.6466 | 1241853.7841 | 2759480.9827 | 1241862.7452
9 | 2759345.8169 | 1241609.2657 | 2759322.2145 | 1241623.7405
10 | 2759481.1441 | 1241867.0498 | 2759480.9827 | 1241862.7452
11 | 2759320.2736 | 1241624.9308 | 2759322.2145 | 1241623.7405
12 | 2759481.1441 | 1241867.0498 | 2759482.2281 | 1241895.9569 | 2759482.4155 | 1241900.0017
13 | 2759437.5196 | 1241935.748 | 2759412.7315 | 1241996.4219 | 2759408.7148 | 1242006.2682 | 2759407.7054 | 1242012.1956
14 | 2759407.7054 | 1242012.1956 | 2759406.9991 | 1242016.3431 | 2759410.6488 | 1242024.9027
15 | 2759482.4155 | 1241900.0017 | 2759483.2762 | 1241918.585 | 2759484.0183 | 1241937.4012 | 2759487.1312 | 1241965.1009 | 2759488.6672 | 1241973.4248
16 | 2759410.6488 | 1242024.9027 | 2759415.8606 | 1242037.1262
17 | 2759488.6672 | 1241973.4248 | 2759490.023 | 1241980.7718 | 2759492.8078 | 1241992.8251 | 2759496.694 | 1242005.1791
18 | 2759415.8606 | 1242037.1262 | 2759418.0258 | 1242042.2042
19 | 2759320.2736 | 1241624.9308 | 2759315.0882 | 1241627.7595
20 | 2759320.2736 | 1241624.9308 | 2759321.0328 | 1241620.3244 | 2759319.0576 | 1241615.8448 | 2759312.0644 | 1241610.0514 | 2759310.9978 | 1241608.0442
21 | 2759211.4396 | 1241681.4438 | 2759218.2485 | 1241678.0453 | 2759231.0958 | 1241676.2771 | 2759241.6918 | 1241670.7337 | 2759303.9128 | 1241633.856 | 2759315.0882 | 1241627.7595
22 | 2759211.4396 | 1241681.4438 | 2759174.746 | 1241700.1892 | 2759146.965 | 1241714.9476 | 2759123.6082 | 1241741.6031 | 2759120.6107 | 1241747.8454
23 | 2759120.6107 | 1241747.8454 | 2759107.7598 | 1241774.6074
24 | 2759097.2654 | 1241819.7846 | 2759104.8108 | 1241780.7487 | 2759107.7598 | 1241774.6074
25 | 2759169.0145 | 1241758.9931 | 2759144.3855 | 1241786.2594 | 2759097.2654 | 1241819.7846
26 | 2759097.2654 | 1241819.7846 | 2759095.8421 | 1241829.4115 | 2759092.3992 | 1241836.1437
27 | 2759498.8096 | 1242011.8448 | 2759498.6475 | 1242011.3892 | 2759496.694 | 1242005.1791
28 | 2759505.3354 | 1242030.1985 | 2759498.8096 | 1242011.8448
29 | 2759505.3354 | 1242030.1985 | 2759513.7473 | 1242049.0319 | 2759516.2209 | 1242054.51
30 | 2759505.3354 | 1242030.1985 | 2759497.3973 | 1242035.8753
31 | 2759497.3973 | 1242035.8753 | 2759476.0498 | 1242051.1418
32 | 2759452.0188 | 1242068.3274 | 2759476.0498 | 1242051.1418
33 | 2759556.348 | 1242129.2335 | 2759553.1984 | 1242131.0284 | 2759552.1885 | 1242131.168
34 | 2759559.3279 | 1242132.9061 | 2759556.348 | 1242129.2335
35 | 2759552.1885 | 1242131.168 | 2759547.4742 | 1242131.7975 | 2759543.2708 | 1242130.6254
36 | 2759552.1885 | 1242131.168 | 2759559.4417 | 1242140.4833
37 | 2759559.3279 | 1242132.9061 | 2759570.1566 | 1242123.0747
38 | 2759441.3193 | 1242075.979 | 2759452.0188 | 1242068.3274
39 | 2759613.2714 | 1242083.9306 | 2759570.1566 | 1242123.0747
40 | 2759613.2714 | 1242083.9306 | 2759617.3098 | 1242080.3134 | 2759621.6907 | 1242076.3384 | 2759627.5062 | 1242071.0563
41 | 2759613.2714 | 1242083.9306 | 2759603.8158 | 1242072.4094
42 | 2759567.4775 | 1242148.2625 | 2759559.4417 | 1242140.4833
43 | 2759567.4775 | 1242148.2625 | 2759574.7055 | 1242154.2961 | 2759584.8253 | 1242160.8079 | 2759588.9083 | 1242162.8168
44 | 2759567.4775 | 1242148.2625 | 2759565.8059 | 1242150.5087 | 2759566.6923 | 1242156.3605 | 2759568.5134 | 1242162.1146
45 | 2759571.6839 | 1242169.9435 | 2759568.9929 | 1242163.6294 | 2759568.5134 | 1242162.1146
46 | 2759543.2708 | 1242130.6254 | 2759538.6447 | 1242129.3355 | 2759525.9898 | 1242125.0597
47 | 2759574.7234 | 1242176.3961 | 2759571.846 | 1242170.3238 | 2759571.6839 | 1242169.9435
48 | 2759678.0399 | 1242216.8523 | 2759676.7792 | 1242214.1196
49 | 2759693.0167 | 1242249.316 | 2759678.0399 | 1242216.8523
50 | 2759525.9898 | 1242125.0597 | 2759516.4974 | 1242121.8523
51 | 2758441.4487 | 1242326.6492 | 2758431.3354 | 1242331.7509 | 2758428.1875 | 1242332.568
52 | 2758367.4954 | 1242339.9552 | 2758368.909 | 1242336.0224 | 2758372.739 | 1242332.8103 | 2758379.3911 | 1242332.1205 | 2758411.2741 | 1242334.6405 | 2758421.6621 | 1242334.2618 | 2758428.1875 | 1242332.568
53 | 2758441.4487 | 1242326.6492 | 2758444.4429 | 1242330.0881 | 2758446.4423 | 1242331.4094
54 | 2758441.4487 | 1242326.6492 | 2758447.3958 | 1242319.7902 | 2758463.9654 | 1242288.4908 | 2758483.9825 | 1242256.9833 | 2758489.2093 | 1242251.0393 | 2758494.0513 | 1242247.0425
55 | 2758367.4954 | 1242339.9552 | 2758357.0727 | 1242334.8387 | 2758340.1696 | 1242334.4652 | 2758331.7336 | 1242347.0079 | 2758256.7608 | 1242383.5107 | 2758243.3686 | 1242396.1326
56 | 2758367.4954 | 1242339.9552 | 2758369.6492 | 1242346.5413
57 | 2758446.4423 | 1242331.4094 | 2758447.7568 | 1242349.8401
58 | 2758541.998 | 1242240.3387 | 2758535.2656 | 1242242.0494 | 2758509.5421 | 1242242.2515 | 2758499.2781 | 1242244.7799 | 2758494.0513 | 1242247.0425
59 | 2758494.0513 | 1242247.0425 | 2758514.9971 | 1242258.6406
60 | 2758243.3686 | 1242396.1326 | 2758240.847 | 1242395.9381
61 | 2758393.8022 | 1241990.2709 | 2758412.9308 | 1242193.6357
62 | 2758414.1211 | 1241980.0476 | 2758393.8022 | 1241990.2709
63 | 2758412.9308 | 1242193.6357 | 2758405.6229 | 1242198.7679 | 2758394.0314 | 1242204.8312
64 | 2758414.1211 | 1241980.0476 | 2758425.1051 | 1241979.9022
65 | 2758414.1211 | 1241980.0476 | 2758396.7237 | 1241977.7478 | 2758394.1429 | 1241977.2305
66 | 2758447.7568 | 1242349.8401 | 2758448.9679 | 1242366.8226 | 2758450.1307 | 1242372.1459
67 | 2758541.998 | 1242240.3387 | 2758547.044 | 1242236.6365 | 2758548.8676 | 1242231.8027 | 2758548.9181 | 1242231.2542
68 | 2758541.998 | 1242240.3387 | 2758556.7987 | 1242250.0436 | 2758558.7723 | 1242250.6799
69 | 2758172.6385 | 1242395.2797 | 2758174.9071 | 1242392.1816 | 2758183.6744 | 1242394.1394 | 2758210.0801 | 1242393.8541 | 2758233.45 | 1242395.3674 | 2758240.847 | 1242395.9381
70 | 2758466.7412 | 1242421.2392 | 2758458.8495 | 1242410.2956 | 2758455.5658 | 1242397.0283 | 2758450.1307 | 1242372.1459
71 | 2758547.7075 | 1242222.0066 | 2758549.3152 | 1242226.9433 | 2758548.9181 | 1242231.2542
72 | 2758450.2357 | 1241978.1559 | 2758446.0873 | 1241979.1372
73 | 2758428.2952 | 1241979.86 | 2758443.9053 | 1241979.6534 | 2758446.0873 | 1241979.1372
74 | 2758450.2357 | 1241978.1559 | 2758457.1284 | 1241976.5255 | 2758471.2955 | 1241970.8245
75 | 2758425.1051 | 1241979.9022 | 2758428.2952 | 1241979.86
76 | 2758172.6385 | 1242395.2797 | 2758183.3512 | 1242411.3587 | 2758187.4438 | 1242414.5078
77 | 2758138.4644 | 1241978.362 | 2758142.8761 | 1241982.2723 | 2758160.8575 | 1241989.3361 | 2758164.2364 | 1241992.6158
78 | 2758138.4644 | 1241978.362 | 2758131.0433 | 1241980.6443 | 2758112.7031 | 1241982.7402
79 | 2758138.4644 | 1241978.362 | 2758139.1721 | 1241973.098 | 2758140.8034 | 1241968.0921
80 | 2758466.7412 | 1242421.2392 | 2758471.9357 | 1242424.7035 | 2758498.2012 | 1242447.2047 | 2758507.5449 | 1242451.6475 | 2758519.7603 | 1242452.7859 | 2758527.7211 | 1242456.0462
81 | 2758492.9962 | 1242543.1707 | 2758493.2449 | 1242529.6197 | 2758493.5529 | 1242512.7225 | 2758496.9542 | 1242503.7601 | 2758507.6665 | 1242490.3886 | 2758520.5638 | 1242479.0331 | 2758528.7775 | 1242471.7008 | 2758531.2635 | 1242466.9849 | 2758531.1204 | 1242461.5869 | 2758527.7211 | 1242456.0462
82 | 2758547.7075 | 1242222.0066 | 2758542.1968 | 1242217.3437 | 2758534.2951 | 1242214.9748 | 2758532.9444 | 1242214.8304
83 | 2758484.8769 | 1241965.3682 | 2758482.8902 | 1241966.1587 | 2758471.2955 | 1241970.8245
84 | 2758187.4438 | 1242414.5078 | 2758191.467 | 1242417.6034 | 2758208.8594 | 1242419.7579 | 2758213.1418 | 1242422.8307 | 2758216.2601 | 1242427.574 | 2758217.4164 | 1242433.5662 | 2758223.8348 | 1242440.2105 | 2758230.7211 | 1242450.1225
85 | 2758492.9962 | 1242543.1707 | 2758501.9044 | 1242545.2217 | 2758505.1476 | 1242548.1112 | 2758508.3411 | 1242562.1992 | 2758518.6371 | 1242578.2565 | 2758532.3942 | 1242589.0568 | 2758542.6184 | 1242588.5628 | 2758554.1945 | 1242585.3133 | 2758560.2418 | 1242588.2777
86 | 2758492.9962 | 1242543.1707 | 2758486.9575 | 1242572.1378 | 2758472.0835 | 1242624.9145 | 2758470.8794 | 1242630.652
87 | 2759054.9163 | 1241979.5036 | 2759057.7896 | 1241991.0834 | 2759058.4869 | 1242003.5205
88 | 2759054.9163 | 1241979.5036 | 2759050.3021 | 1241960.9077
89 | 2759059.3255 | 1242027.1019 | 2759059.6725 | 1242024.6668 | 2759058.4869 | 1242003.5205
90 | 2759040.9117 | 1241927.6801 | 2759047.9798 | 1241951.5485 | 2759050.3021 | 1241960.9077
91 | 2759059.3255 | 1242027.1019 | 2759055.2554 | 1242055.6677 | 2759055.2719 | 1242075.9002
92 | 2759032.2237 | 1241916.8256 | 2759040.9117 | 1241927.6801
93 | 2759055.2719 | 1242075.9002 | 2758958.1634 | 1242212.3757
94 | 2759032.2237 | 1241916.8256 | 2759030.8949 | 1241913.0641
95 | 2758958.1634 | 1242212.3757 | 2758953.8751 | 1242226.7088
96 | 2758958.1634 | 1242212.3757 | 2758964.3311 | 1242215.6552 | 2758971.6357 | 1242213.7713 | 2758971.7583 | 1242221.0483 | 2758965.6934 | 1242239.8933 | 2758965.4386 | 1242249.3958 | 2758956.8957 | 1242262.9168
97 | 2759030.8949 | 1241913.0641 | 2759022.6107 | 1241907.4589 | 2759002.4301 | 1241896.9524 | 2758977.821 | 1241889.1078 | 2758971.9855 | 1241888.2118
98 | 2758995.6059 | 1241853.2601 | 2758998.501 | 1241858.6986 | 2758999.678 | 1241860.5096 | 2758997.9642 | 1241863.7669 | 2758996.3164 | 1241870.2069 | 2758997.6744 | 1241875.7042 | 2759003.5207 | 1241882.8011 | 2759012.9857 | 1241889.2276 | 2759026.3403 | 1241900.3963 | 2759030.8949 | 1241913.0641
99 | 2758953.8751 | 1242226.7088 | 2758952.0233 | 1242232.8981
100 | 2758957.548 | 1241885.9951 | 2758971.9855 | 1241888.2118
101 | 2758995.6059 | 1241853.2601 | 2758990.0945 | 1241849.1863 | 2758983.0683 | 1241834.1834 | 2758978.5139 | 1241829.4012
102 | 2758995.6059 | 1241853.2601 | 2758998.501 | 1241858.6986 | 2758999.678 | 1241860.5096 | 2759006.6295 | 1241857.137 | 2759020.4589 | 1241855.6838 | 2759037.6616 | 1241857.9136 | 2759050.8441 | 1241857.7333 | 2759068.1778 | 1241853.6716
103 | 2758504.6006 | 1242191.6812 | 2758486.692 | 1242196.3631 | 2758469.508 | 1242205.6355 | 2758463.1483 | 1242215.4754 | 2758462.9307 | 1242216.3136
104 | 2758449.0396 | 1242233.6498 | 2758460.7367 | 1242224.7645 | 2758462.9307 | 1242216.3136
105 | 2758540.9822 | 1242185.2577 | 2758504.6006 | 1242191.6812
106 | 2758449.0396 | 1242233.6498 | 2758452.964 | 1242232.4292
107 | 2758449.0396 | 1242233.6498 | 2758434.7285 | 1242232.7892
108 | 2758471.3119 | 1242226.7226 | 2758452.964 | 1242232.4292
109 | 2758376.2851 | 1242207.6937 | 2758413.6202 | 1242229.5559 | 2758434.7285 | 1242232.7892
110 | 2758471.3119 | 1242226.7226 | 2758480.3888 | 1242223.8995 | 2758482.4599 | 1242223.0092
111 | 2758394.0314 | 1242204.8312 | 2758376.2851 | 1242207.6937
112 | 2758499.9051 | 1241959.3883 | 2758484.8769 | 1241965.3682
113 | 2758532.9444 | 1242214.8304 | 2758519.7228 | 1242213.4174 | 2758508.507 | 1242213.6292 | 2758497.9274 | 1242216.3604 | 2758482.4599 | 1242223.0092
114 | 2758394.0314 | 1242204.8312 | 2758405.0422 | 1242212.577
115 | 2758394.1429 | 1241977.2305 | 2758367.7857 | 1241971.9477 | 2758347.2127 | 1241964.6561
116 | 2758342.5025 | 1241962.9866 | 2758347.2127 | 1241964.6561
117 | 2758342.5025 | 1241962.9866 | 2758272.4276 | 1241960.6265 | 2758258.1414 | 1241968.164 | 2758249.6042 | 1241970.2047
118 | 2758249.6042 | 1241970.2047 | 2758247.5375 | 1241970.6987
119 | 2758211.7814 | 1241979.2454 | 2758247.5375 | 1241970.6987
120 | 2758203.3506 | 1241981.2606 | 2758211.7814 | 1241979.2454
121 | 2758499.9051 | 1241959.3883 | 2758537.6037 | 1241944.3875 | 2758538.3767 | 1241944.0824
122 | 2758538.3767 | 1241944.0824 | 2758561.6095 | 1241934.9127
123 | 2758561.6095 | 1241934.9127 | 2758549.2543 | 1241806.842
124 | 2758618.9668 | 1241790.5775 | 2758549.2543 | 1241806.842
125 | 2758705.1456 | 1241878.9898 | 2758715.171 | 1241880.8819 | 2758737.9802 | 1241884.4843 | 2758738.3662 | 1241884.5293
126 | 2758705.1456 | 1241878.9898 | 2758706.9678 | 1241886.9352 | 2758714.2193 | 1241894.9591 | 2758728.2346 | 1241904.0762 | 2758736.5848 | 1241907.2248 | 2758758.6763 | 1241915.6167
127 | 2758705.1456 | 1241878.9898 | 2758618.9668 | 1241790.5775
128 | 2758618.9668 | 1241790.5775 | 2758624.9625 | 1241779.3824 | 2758631.0984 | 1241778.5011 | 2758642.6476 | 1241780.2781 | 2758654.7099 | 1241778.7101 | 2758663.7192 | 1241773.0676 | 2758672.888 | 1241753.5492 | 2758729.1868 | 1241706.286
129 | 2758729.1868 | 1241706.286 | 2758808.468 | 1241686.1647 | 2758817.4449 | 1241686.2605 | 2758834.0701 | 1241691.4326
130 | 2758978.5139 | 1241829.4012 | 2758834.0701 | 1241691.4326
131 | 2759068.1778 | 1241853.6716 | 2759078.9493 | 1241848.9 | 2759089.8385 | 1241841.151 | 2759092.3992 | 1241836.1437
132 | 2758973.0775 | 1241917.3417 | 2758965.7825 | 1241909.2606 | 2758959.984 | 1241899.2511 | 2758957.548 | 1241885.9951
133 | 2758456.1908 | 1242686.3837 | 2758460.5754 | 1242683.9206 | 2758464.2939 | 1242674.1214 | 2758466.2416 | 1242652.7525 | 2758470.8794 | 1242630.652
134 | 2758392.3919 | 1242634.8636 | 2758396.038 | 1242641.9233 | 2758403.7098 | 1242653.7285 | 2758410.2374 | 1242658.8189 | 2758424.0145 | 1242666.8834 | 2758432.7877 | 1242672.5676 | 2758451.1533 | 1242686.1045 | 2758456.1908 | 1242686.3837
135 | 2758203.3506 | 1241981.2606 | 2758179.4231 | 1241971.7205
136 | 2758179.4231 | 1241971.7205 | 2758163.0821 | 1241965.2051 | 2758148.974 | 1241963.5165 | 2758140.8034 | 1241968.0921 | 2758140.8034 | 1241968.0921
137 | 2758112.1258 | 1241982.8062 | 2758112.7031 | 1241982.7402
138 | 2759294.5351 | 1242165.9706 | 2759294.5645 | 1242176.9822 | 2759308.8385 | 1242191.613 | 2759310.774 | 1242192.9144
139 | 2759294.5351 | 1242165.9706 | 2759317.0095 | 1242157.2096 | 2759326.3597 | 1242152.9564 | 2759332.9649 | 1242148.5821
140 | 2759332.9649 | 1242148.5821 | 2759337.0995 | 1242145.8439
141 | 2759337.0995 | 1242145.8439 | 2759348.0826 | 1242138.5703
142 | 2759366.1303 | 1242126.6181 | 2759348.0826 | 1242138.5703
143 | 2758392.3919 | 1242634.8636 | 2758387.4486 | 1242629.3596 | 2758378.7339 | 1242616.1029 | 2758373.205 | 1242612.4184 | 2758369.1803 | 1242612.1664 | 2758365.1418 | 1242614.6944 | 2758361.5174 | 1242622.3941 | 2758354.9735 | 1242687.8613
144 | 2758329.0918 | 1242745.4656 | 2758344.3086 | 1242732.0534 | 2758350.6317 | 1242723.5582 | 2758354.011 | 1242710.024 | 2758354.9735 | 1242687.8613
145 | 2758392.3919 | 1242634.8636 | 2758385.0724 | 1242601.6579 | 2758378.6514 | 1242595.1246 | 2758378.249 | 1242593.8211
146 | 2758272.1444 | 1242796.2685 | 2758311.4122 | 1242761.0486 | 2758329.0918 | 1242745.4656
147 | 2758378.249 | 1242593.8211 | 2758376.1314 | 1242586.9605 | 2758376.1314 | 1242586.9605
148 | 2758389.5623 | 1242575.1518 | 2758377.9073 | 1242563.5919
149 | 2758389.5623 | 1242575.1518 | 2758382.42 | 1242579.8088
150 | 2758378.4852 | 1242582.3744 | 2758382.42 | 1242579.8088
151 | 2758378.4852 | 1242582.3744 | 2758378.4852 | 1242582.3744 | 2758376.1314 | 1242586.9605
152 | 2758268.3424 | 1242799.6786 | 2758264.2278 | 1242803.3691
153 | 2758268.3424 | 1242799.6786 | 2758272.1444 | 1242796.2685
154 | 2758248.0397 | 1242821.0504 | 2758261.8962 | 1242805.4603 | 2758264.2278 | 1242803.3691
155 | 2758208.7572 | 1242907.4432 | 2758210.9647 | 1242906.3455 | 2758213.2484 | 1242904.6602 | 2758219.6885 | 1242895.7343 | 2758226.1947 | 1242880.0814 | 2758234.8936 | 1242850.2841 | 2758242.6129 | 1242827.1562 | 2758248.0397 | 1242821.0504
156 | 2758208.7572 | 1242907.4432 | 2758185.9442 | 1242914.3307 | 2758179.6225 | 1242915.9861 | 2758126.8184 | 1242930.0705 | 2758097.4095 | 1242943.8004 | 2758090.7294 | 1242943.2997 | 2758088.1649 | 1242938.2153
157 | 2758091.1479 | 1242932.4221 | 2758088.1649 | 1242938.2153 | 2758088.1649 | 1242938.2153
158 | 2758091.1479 | 1242932.4221 | 2758091.7861 | 1242931.1827 | 2758095.6617 | 1242927.6553
159 | 2758072.7235 | 1242864.6431 | 2758076.4955 | 1242866.4231 | 2758083.9377 | 1242867.845 | 2758101.4599 | 1242867.6338 | 2758110.1236 | 1242869.7667 | 2758115.2388 | 1242875.0637 | 2758116.6583 | 1242883.3763 | 2758112.0341 | 1242909.8679 | 2758107.3741 | 1242916.9952 | 2758095.6617 | 1242927.6553
160 | 2759541.915 | 1242354.1443 | 2759527.1091 | 1242352.0109 | 2759520.7187 | 1242352.8066 | 2759514.1304 | 1242349.1621
161 | 2759541.915 | 1242354.1443 | 2759541.4931 | 1242362.797 | 2759533.7321 | 1242371.2412 | 2759517.3891 | 1242376.1957 | 2759498.2954 | 1242375.1259
162 | 2759635.6469 | 1242242.4289 | 2759541.915 | 1242354.1443
163 | 2759460.0046 | 1242356.3675 | 2759476.8725 | 1242368.1767 | 2759497.5332 | 1242375.0832 | 2759498.2954 | 1242375.1259
164 | 2759652.6091 | 1242254.4823 | 2759645.649 | 1242250.4651 | 2759635.6469 | 1242242.4289
165 | 2759629.7812 | 1242236.7036 | 2759634.7206 | 1242241.6847 | 2759635.6469 | 1242242.4289
166 | 2759629.7812 | 1242236.7036 | 2759623.4459 | 1242230.3147 | 2759616.6126 | 1242222.5814
167 | 2759616.6126 | 1242222.5814 | 2759616.4499 | 1242222.3973
168 | 2759664.1103 | 1242260.4048 | 2759658.9891 | 1242258.1648 | 2759652.6091 | 1242254.4823
169 | 2759405.7728 | 1242169.7274 | 2759406.0098 | 1242168.7853
170 | 2759405.2853 | 1242148.6096 | 2759407.3736 | 1242163.3641 | 2759406.0098 | 1242168.7853
171 | 2759421.1131 | 1242047.6067 | 2759419.16 | 1242044.8643 | 2759418.0258 | 1242042.2042
172 | 2759421.1131 | 1242047.6067 | 2759426.3606 | 1242054.9749
173 | 2759497.3833 | 1242115.3941 | 2759516.4974 | 1242121.8523
174 | 2759497.3833 | 1242115.3941 | 2759481.1712 | 1242109.9163 | 2759470.3003 | 1242105.7312 | 2759463.7793 | 1242101.3035
175 | 2759463.7793 | 1242101.3035 | 2759461.1926 | 1242099.5471 | 2759455.795 | 1242093.1459
176 | 2759452.38 | 1242089.0961 | 2759455.795 | 1242093.1459
177 | 2759452.38 | 1242089.0961 | 2759447.4733 | 1242083.2771
178 | 2759441.3193 | 1242075.979 | 2759447.4733 | 1242083.2771
179 | 2759441.3193 | 1242075.979 | 2759430.0516 | 1242060.1577
180 | 2759441.3193 | 1242075.979 | 2759420.4381 | 1242090.189
181 | 2759677.4625 | 1242297.5388 | 2759675.4398 | 1242293.1464
182 | 2759675.4398 | 1242293.1464 | 2759671.9785 | 1242285.6301 | 2759671.0783 | 1242283.6933
183 | 2759664.1103 | 1242260.4048 | 2759664.0607 | 1242264.7744 | 2759664.4476 | 1242267.8211 | 2759665.5198 | 1242271.2645 | 2759667.7172 | 1242276.462 | 2759671.0783 | 1242283.6933
184 | 2759664.1103 | 1242260.4048 | 2759669.013 | 1242258.524
185 | 2759693.0167 | 1242249.316 | 2759669.013 | 1242258.524
186 | 2759693.0167 | 1242249.316 | 2759695.9833 | 1242248.1391 | 2759703.1318 | 1242245.0395 | 2759719.1203 | 1242237.741
187 | 2759616.4499 | 1242222.3973 | 2759608.4182 | 1242213.3077
188 | 2759608.4182 | 1242213.3077 | 2759602.8421 | 1242206.9971
189 | 2759602.8421 | 1242206.9971 | 2759599.9192 | 1242203.6892 | 2759596.1478 | 1242199.7445
190 | 2759594.4132 | 1242197.9302 | 2759596.1478 | 1242199.7445
191 | 2759594.4132 | 1242197.9302 | 2759586.4504 | 1242189.6015
192 | 2759586.4504 | 1242189.6015 | 2759586.0363 | 1242189.1683 | 2759585.0503 | 1242188.0552
193 | 2759585.0503 | 1242188.0552 | 2759583.9611 | 1242186.8255
194 | 2759582.3297 | 1242184.9836 | 2759583.9611 | 1242186.8255
195 | 2759582.3297 | 1242184.9836 | 2759574.7234 | 1242176.3961 | 2759574.7234 | 1242176.3961
196 | 2759430.0516 | 1242060.1577 | 2759426.3606 | 1242054.9749
197 | 2759418.9013 | 1242091.2348 | 2759420.4381 | 1242090.189
198 | 2759395.064 | 1242107.4564 | 2759418.9013 | 1242091.2348
199 | 2759395.064 | 1242107.4564 | 2759389.2468 | 1242111.3089
200 | 2759395.064 | 1242107.4564 | 2759400.263 | 1242116.0003
201 | 2759388.1985 | 1242112.0032 | 2759389.2468 | 1242111.3089
202 | 2759400.263 | 1242116.0003 | 2759404.6483 | 1242123.2071 | 2759404.888 | 1242145.8024 | 2759405.2853 | 1242148.6096
203 | 2759388.1985 | 1242112.0032 | 2759380.0023 | 1242117.4312
204 | 2759380.0023 | 1242117.4312 | 2759366.1303 | 1242126.6181

## bus_geodata
| x | y | coords
0 | 2759491.5441 | 1241674.2267
1 | 2759483.8787 | 1241647.9841
2 | 2759496.7604 | 1241695.6842
3 | 2759492.6324 | 1241567.6143
4 | 2759500.2135 | 1241730.9565
5 | 2759358.403 | 1241598.1169
6 | 2759481.2887 | 1241839.7542
7 | 2759344.3368 | 1241593.6147
8 | 2759345.8169 | 1241609.2657
9 | 2759480.9827 | 1241862.7452
10 | 2759322.2145 | 1241623.7405
11 | 2759481.1441 | 1241867.0498
12 | 2759437.5196 | 1241935.748
13 | 2759407.7054 | 1242012.1956
14 | 2759482.4155 | 1241900.0017
15 | 2759410.6488 | 1242024.9027
16 | 2759488.6672 | 1241973.4248
17 | 2759415.8606 | 1242037.1262
18 | 2759320.2736 | 1241624.9308
19 | 2759315.0882 | 1241627.7595
20 | 2759310.9978 | 1241608.0442
21 | 2759211.4396 | 1241681.4438
22 | 2759120.6107 | 1241747.8454
23 | 2759107.7598 | 1241774.6074
24 | 2759097.2654 | 1241819.7846
25 | 2759496.694 | 1242005.1792
26 | 2759498.8096 | 1242011.8448
27 | 2759505.3354 | 1242030.1985
28 | 2759516.2209 | 1242054.51
29 | 2759497.3973 | 1242035.8753
30 | 2759476.0498 | 1242051.1418
31 | 2759556.348 | 1242129.2335
32 | 2759552.1885 | 1242131.168
33 | 2759559.3279 | 1242132.9061
34 | 2759452.0188 | 1242068.3274
35 | 2759570.1566 | 1242123.0747
36 | 2759613.2714 | 1242083.9306
37 | 2759627.5062 | 1242071.0563
38 | 2759603.8158 | 1242072.4094
39 | 2759567.4775 | 1242148.2625
40 | 2759559.4417 | 1242140.4833
41 | 2759588.9083 | 1242162.8168
42 | 2759568.5134 | 1242162.1146
43 | 2759543.2708 | 1242130.6254
44 | 2759571.6839 | 1242169.9435
45 | 2759676.7792 | 1242214.1196
46 | 2759678.0399 | 1242216.8523
47 | 2759525.9898 | 1242125.0597
48 | 2758428.1875 | 1242332.568
49 | 2758441.4487 | 1242326.6492
50 | 2758367.4954 | 1242339.9551
51 | 2758446.4423 | 1242331.4094
52 | 2758494.0513 | 1242247.0425
53 | 2758243.3686 | 1242396.1326
54 | 2758369.6492 | 1242346.5413
55 | 2758393.8022 | 1241990.2709
56 | 2758412.9308 | 1242193.6357
57 | 2758414.1211 | 1241980.0476
58 | 2758447.7568 | 1242349.8401
59 | 2758541.998 | 1242240.3387
60 | 2758514.9971 | 1242258.6406
61 | 2758240.847 | 1242395.9381
62 | 2758450.1307 | 1242372.1459
63 | 2758548.9181 | 1242231.2542
64 | 2758558.7723 | 1242250.6799
65 | 2758446.0873 | 1241979.1372
66 | 2758450.2357 | 1241978.1559
67 | 2758428.2952 | 1241979.86
68 | 2758172.6385 | 1242395.2797
69 | 2758164.2364 | 1241992.6158
70 | 2758138.4644 | 1241978.362
71 | 2758466.7412 | 1242421.2392
72 | 2758527.7211 | 1242456.0462
73 | 2758547.7075 | 1242222.0066
74 | 2758471.2955 | 1241970.8245
75 | 2758187.4438 | 1242414.5078
76 | 2758492.9962 | 1242543.1707
77 | 2759054.9163 | 1241979.5036
78 | 2759058.4869 | 1242003.5205
79 | 2759050.3021 | 1241960.9077
80 | 2759059.3255 | 1242027.1019
81 | 2759040.9117 | 1241927.6801
82 | 2759055.2719 | 1242075.9002
83 | 2759032.2237 | 1241916.8256
84 | 2758958.1634 | 1242212.3757
85 | 2759030.8949 | 1241913.0641
86 | 2758956.8957 | 1242262.9168
87 | 2758953.8751 | 1242226.7088
88 | 2758952.0233 | 1242232.8981
89 | 2758971.9855 | 1241888.2118
90 | 2758995.6059 | 1241853.2601
91 | 2758462.9307 | 1242216.3136
92 | 2758504.6006 | 1242191.6812
93 | 2758449.0396 | 1242233.6498
94 | 2758540.9822 | 1242185.2577
95 | 2758452.964 | 1242232.4292
96 | 2758434.7285 | 1242232.7892
97 | 2758471.3119 | 1242226.7226
98 | 2758376.2851 | 1242207.6937
99 | 2758484.8769 | 1241965.3682
100 | 2758482.4599 | 1242223.0092
101 | 2758394.0314 | 1242204.8312
102 | 2758532.9443 | 1242214.8304
103 | 2758405.0422 | 1242212.577
104 | 2758394.1429 | 1241977.2305
105 | 2758347.2127 | 1241964.6561
106 | 2758342.5025 | 1241962.9866
107 | 2758425.1051 | 1241979.9022
108 | 2758249.6042 | 1241970.2047
109 | 2758247.5375 | 1241970.6987
110 | 2758211.7814 | 1241979.2454
111 | 2758499.9051 | 1241959.3883
112 | 2758538.3767 | 1241944.0824
113 | 2758561.6095 | 1241934.9127
114 | 2758549.2543 | 1241806.842
115 | 2758705.1456 | 1241878.9898
116 | 2758738.3662 | 1241884.5293
117 | 2758758.6763 | 1241915.6167
118 | 2758618.9668 | 1241790.5775
119 | 2758729.1868 | 1241706.286
120 | 2758834.0701 | 1241691.4326
121 | 2759092.3992 | 1241836.1437
122 | 2759068.1778 | 1241853.6716
123 | 2759169.0145 | 1241758.9931
124 | 2758978.5139 | 1241829.4012
125 | 2758957.548 | 1241885.9951
126 | 2758560.2418 | 1242588.2777
127 | 2758470.8794 | 1242630.652
128 | 2758973.0775 | 1241917.3417
129 | 2758456.1908 | 1242686.3837
130 | 2758203.3506 | 1241981.2606
131 | 2758179.4231 | 1241971.7205
132 | 2758140.8034 | 1241968.0921
133 | 2758112.7031 | 1241982.7402
134 | 2758230.7211 | 1242450.1225
135 | 2758112.1258 | 1241982.8062
136 | 2759294.5351 | 1242165.9706
137 | 2759310.774 | 1242192.9144
138 | 2759332.9649 | 1242148.5821
139 | 2759337.0995 | 1242145.8439
140 | 2759348.0826 | 1242138.5703
141 | 2758354.9735 | 1242687.8613
142 | 2758392.3919 | 1242634.8636
143 | 2758329.0918 | 1242745.4656
144 | 2758378.249 | 1242593.8211
145 | 2758377.9073 | 1242563.5919
146 | 2758389.5623 | 1242575.1518
147 | 2758382.42 | 1242579.8088
148 | 2758378.4852 | 1242582.3744
149 | 2758376.1314 | 1242586.9605
150 | 2758268.3424 | 1242799.6786
151 | 2758264.2278 | 1242803.3691
152 | 2758272.1444 | 1242796.2685
153 | 2758248.0397 | 1242821.0504
154 | 2758208.7572 | 1242907.4432
155 | 2758088.1649 | 1242938.2153
156 | 2758091.1479 | 1242932.4221
157 | 2758095.6617 | 1242927.6553
158 | 2758072.7235 | 1242864.6431
159 | 2759514.1304 | 1242349.1621
160 | 2759541.915 | 1242354.1443
161 | 2759498.2954 | 1242375.1259
162 | 2759635.6469 | 1242242.4289
163 | 2759629.7812 | 1242236.7036
164 | 2759616.6126 | 1242222.5814
165 | 2759460.0046 | 1242356.3675
166 | 2759652.6091 | 1242254.4823
167 | 2759405.7728 | 1242169.7274
168 | 2759406.0098 | 1242168.7853
169 | 2759418.0258 | 1242042.2042
170 | 2759421.1131 | 1242047.6067
171 | 2759497.3833 | 1242115.3941
172 | 2759516.4974 | 1242121.8523
173 | 2759463.7793 | 1242101.3035
174 | 2759455.795 | 1242093.1459
175 | 2759452.38 | 1242089.0961
176 | 2759447.4733 | 1242083.2771
177 | 2759441.3193 | 1242075.979
178 | 2759677.4625 | 1242297.5388
179 | 2759675.4398 | 1242293.1464
180 | 2759671.0783 | 1242283.6933
181 | 2759664.1103 | 1242260.4048
182 | 2759669.013 | 1242258.524
183 | 2759693.0167 | 1242249.316
184 | 2759719.1203 | 1242237.741
185 | 2759616.4499 | 1242222.3973
186 | 2759608.4182 | 1242213.3077
187 | 2759602.8421 | 1242206.9971
188 | 2759596.1478 | 1242199.7445
189 | 2759594.4132 | 1242197.9302
190 | 2759586.4504 | 1242189.6015
191 | 2759585.0503 | 1242188.0552
192 | 2759583.9611 | 1242186.8255
193 | 2759582.3297 | 1242184.9836
194 | 2759574.7234 | 1242176.3961
195 | 2759430.0516 | 1242060.1577
196 | 2759420.4381 | 1242090.189
197 | 2759426.3606 | 1242054.9749
198 | 2759418.9013 | 1242091.2348
199 | 2759395.064 | 1242107.4564
200 | 2759389.2468 | 1242111.3089
201 | 2759400.263 | 1242116.0003
202 | 2759388.1985 | 1242112.0032
203 | 2759405.2853 | 1242148.6096
204 | 2759380.0023 | 1242117.4312
205 | 2759366.1303 | 1242126.6181
206 | 2758911.1767 | 1242336.4836

## line_std_types
| c_nf_per_km | r_ohm_per_km | x_ohm_per_km | max_i_ka | type | q_mm2 | alpha | voltage_rating
NAYY 4x50 SE | 210 | 0.642 | 0.083 | 0.142 | cs | 50 | 0.00403 | LV
NAYY 4x120 SE | 264 | 0.225 | 0.08 | 0.242 | cs | 120 | 0.00403 | LV
NAYY 4x150 SE | 261 | 0.208 | 0.08 | 0.27 | cs | 150 | 0.00403 | LV
NA2XS2Y 1x95 RM/25 12/20 kV | 216 | 0.313 | 0.132 | 0.252 | cs | 95 | 0.00403 | MV
NA2XS2Y 1x185 RM/25 12/20 kV | 273 | 0.161 | 0.117 | 0.362 | cs | 185 | 0.00403 | MV
NA2XS2Y 1x240 RM/25 12/20 kV | 304 | 0.122 | 0.112 | 0.421 | cs | 240 | 0.00403 | MV
NA2XS2Y 1x95 RM/25 6/10 kV | 315 | 0.313 | 0.123 | 0.249 | cs | 95 | 0.00403 | MV
NA2XS2Y 1x185 RM/25 6/10 kV | 406 | 0.161 | 0.11 | 0.358 | cs | 185 | 0.00403 | MV
NA2XS2Y 1x240 RM/25 6/10 kV | 456 | 0.122 | 0.105 | 0.416 | cs | 240 | 0.00403 | MV
NA2XS2Y 1x150 RM/25 12/20 kV | 250 | 0.206 | 0.116 | 0.319 | cs | 150 | 0.00403 | MV
NA2XS2Y 1x120 RM/25 12/20 kV | 230 | 0.253 | 0.119 | 0.283 | cs | 120 | 0.00403 | MV
NA2XS2Y 1x70 RM/25 12/20 kV | 190 | 0.443 | 0.132 | 0.22 | cs | 70 | 0.00403 | MV
NA2XS2Y 1x150 RM/25 6/10 kV | 360 | 0.206 | 0.11 | 0.315 | cs | 150 | 0.00403 | MV
NA2XS2Y 1x120 RM/25 6/10 kV | 340 | 0.253 | 0.113 | 0.28 | cs | 120 | 0.00403 | MV
NA2XS2Y 1x70 RM/25 6/10 kV | 280 | 0.443 | 0.123 | 0.217 | cs | 70 | 0.00403 | MV
N2XS(FL)2Y 1x120 RM/35 64/110 kV | 112 | 0.153 | 0.166 | 0.366 | cs | 120 | 0.00393 | HV
N2XS(FL)2Y 1x185 RM/35 64/110 kV | 125 | 0.099 | 0.156 | 0.457 | cs | 185 | 0.00393 | HV
N2XS(FL)2Y 1x240 RM/35 64/110 kV | 135 | 0.075 | 0.149 | 0.526 | cs | 240 | 0.00393 | HV
N2XS(FL)2Y 1x300 RM/35 64/110 kV | 144 | 0.06 | 0.144 | 0.588 | cs | 300 | 0.00393 | HV
15-AL1/3-ST1A 0.4 | 11 | 1.8769 | 0.35 | 0.105 | ol | 16 | 0.00403 | LV
24-AL1/4-ST1A 0.4 | 11.25 | 1.2012 | 0.335 | 0.14 | ol | 24 | 0.00403 | LV
48-AL1/8-ST1A 0.4 | 12.2 | 0.5939 | 0.3 | 0.21 | ol | 48 | 0.00403 | LV
94-AL1/15-ST1A 0.4 | 13.2 | 0.306 | 0.29 | 0.35 | ol | 94 | 0.00403 | LV
34-AL1/6-ST1A 10.0 | 9.7 | 0.8342 | 0.36 | 0.17 | ol | 34 | 0.00403 | MV
48-AL1/8-ST1A 10.0 | 10.1 | 0.5939 | 0.35 | 0.21 | ol | 48 | 0.00403 | MV
70-AL1/11-ST1A 10.0 | 10.4 | 0.4132 | 0.339 | 0.29 | ol | 70 | 0.00403 | MV
94-AL1/15-ST1A 10.0 | 10.75 | 0.306 | 0.33 | 0.35 | ol | 94 | 0.00403 | MV
122-AL1/20-ST1A 10.0 | 11.1 | 0.2376 | 0.323 | 0.41 | ol | 122 | 0.00403 | MV
149-AL1/24-ST1A 10.0 | 11.25 | 0.194 | 0.315 | 0.47 | ol | 149 | 0.00403 | MV
34-AL1/6-ST1A 20.0 | 9.15 | 0.8342 | 0.382 | 0.17 | ol | 34 | 0.00403 | MV
48-AL1/8-ST1A 20.0 | 9.5 | 0.5939 | 0.372 | 0.21 | ol | 48 | 0.00403 | MV
70-AL1/11-ST1A 20.0 | 9.7 | 0.4132 | 0.36 | 0.29 | ol | 70 | 0.00403 | MV
94-AL1/15-ST1A 20.0 | 10 | 0.306 | 0.35 | 0.35 | ol | 94 | 0.00403 | MV
122-AL1/20-ST1A 20.0 | 10.3 | 0.2376 | 0.344 | 0.41 | ol | 122 | 0.00403 | MV
149-AL1/24-ST1A 20.0 | 10.5 | 0.194 | 0.337 | 0.47 | ol | 149 | 0.00403 | MV
184-AL1/30-ST1A 20.0 | 10.75 | 0.1571 | 0.33 | 0.535 | ol | 184 | 0.00403 | MV
243-AL1/39-ST1A 20.0 | 11 | 0.1188 | 0.32 | 0.645 | ol | 243 | 0.00403 | MV
48-AL1/8-ST1A 110.0 | 8 | 0.5939 | 0.46 | 0.21 | ol | 48 | 0.00403 | HV
70-AL1/11-ST1A 110.0 | 8.4 | 0.4132 | 0.45 | 0.29 | ol | 70 | 0.00403 | HV
94-AL1/15-ST1A 110.0 | 8.65 | 0.306 | 0.44 | 0.35 | ol | 94 | 0.00403 | HV
122-AL1/20-ST1A 110.0 | 8.5 | 0.2376 | 0.43 | 0.41 | ol | 122 | 0.00403 | HV
149-AL1/24-ST1A 110.0 | 8.75 | 0.194 | 0.41 | 0.47 | ol | 149 | 0.00403 | HV
184-AL1/30-ST1A 110.0 | 8.8 | 0.1571 | 0.4 | 0.535 | ol | 184 | 0.00403 | HV
243-AL1/39-ST1A 110.0 | 9 | 0.1188 | 0.39 | 0.645 | ol | 243 | 0.00403 | HV
305-AL1/39-ST1A 110.0 | 9.2 | 0.0949 | 0.38 | 0.74 | ol | 305 | 0.00403 | HV
490-AL1/64-ST1A 110.0 | 9.75 | 0.059 | 0.37 | 0.96 | ol | 490 | 0.00403 | HV
679-AL1/86-ST1A 110.0 | 9.95 | 0.042 | 0.36 | 1.15 | ol | 679 | 0.00403 | HV
490-AL1/64-ST1A 220.0 | 10 | 0.059 | 0.285 | 0.96 | ol | 490 | 0.00403 | HV
679-AL1/86-ST1A 220.0 | 11.7 | 0.042 | 0.275 | 1.15 | ol | 679 | 0.00403 | HV
490-AL1/64-ST1A 380.0 | 11 | 0.059 | 0.253 | 0.96 | ol | 490 | 0.00403 | HV
679-AL1/86-ST1A 380.0 | 14.6 | 0.042 | 0.25 | 1.15 | ol | 679 | 0.00403 | HV

## trafo_std_types
| i0_percent | pfe_kw | vkr_percent | sn_mva | vn_lv_kv | vn_hv_kv | vk_percent | shift_degree | vector_group | tap_side | tap_neutral | tap_min | tap_max | tap_step_degree | tap_step_percent | tap_phase_shifter
160 MVA 380/110 kV | 0.06 | 60 | 0.25 | 160 | 110 | 380 | 12.2 | 0 | Yy0 | hv | 0 | -9 | 9 | 0 | 1.5 | FALSE
100 MVA 220/110 kV | 0.06 | 55 | 0.26 | 100 | 110 | 220 | 12 | 0 | Yy0 | hv | 0 | -9 | 9 | 0 | 1.5 | FALSE
63 MVA 110/20 kV | 0.04 | 22 | 0.32 | 63 | 20 | 110 | 18 | 150 | YNd5 | hv | 0 | -9 | 9 | 0 | 1.5 | FALSE
40 MVA 110/20 kV | 0.05 | 18 | 0.34 | 40 | 20 | 110 | 16.2 | 150 | YNd5 | hv | 0 | -9 | 9 | 0 | 1.5 | FALSE
25 MVA 110/20 kV | 0.07 | 14 | 0.41 | 25 | 20 | 110 | 12 | 150 | YNd5 | hv | 0 | -9 | 9 | 0 | 1.5 | FALSE
63 MVA 110/10 kV | 0.04 | 22 | 0.32 | 63 | 10 | 110 | 18 | 150 | YNd5 | hv | 0 | -9 | 9 | 0 | 1.5 | FALSE
40 MVA 110/10 kV | 0.05 | 18 | 0.34 | 40 | 10 | 110 | 16.2 | 150 | YNd5 | hv | 0 | -9 | 9 | 0 | 1.5 | FALSE
25 MVA 110/10 kV | 0.07 | 14 | 0.41 | 25 | 10 | 110 | 12 | 150 | YNd5 | hv | 0 | -9 | 9 | 0 | 1.5 | FALSE
0.25 MVA 20/0.4 kV | 0.32 | 0.8 | 1.44 | 0.25 | 0.4 | 20 | 6 | 150 | Yzn5 | hv | 0 | -2 | 2 | 0 | 2.5 | FALSE
0.4 MVA 20/0.4 kV | 0.3375 | 1.35 | 1.425 | 0.4 | 0.4 | 20 | 6 | 150 | Dyn5 | hv | 0 | -2 | 2 | 0 | 2.5 | FALSE
0.63 MVA 20/0.4 kV | 0.2619 | 1.65 | 1.206 | 0.63 | 0.4 | 20 | 6 | 150 | Dyn5 | hv | 0 | -2 | 2 | 0 | 2.5 | FALSE
0.25 MVA 10/0.4 kV | 0.24 | 0.6 | 1.2 | 0.25 | 0.4 | 10 | 4 | 150 | Dyn5 | hv | 0 | -2 | 2 | 0 | 2.5 | FALSE
0.4 MVA 10/0.4 kV | 0.2375 | 0.95 | 1.325 | 0.4 | 0.4 | 10 | 4 | 150 | Dyn5 | hv | 0 | -2 | 2 | 0 | 2.5 | FALSE
0.63 MVA 10/0.4 kV | 0.1873 | 1.18 | 1.0794 | 0.63 | 0.4 | 10 | 4 | 150 | Dyn5 | hv | 0 | -2 | 2 | 0 | 2.5 | FALSE

## trafo3w_std_types
| sn_hv_mva | sn_mv_mva | sn_lv_mva | vn_hv_kv | vn_mv_kv | vn_lv_kv | vk_hv_percent | vk_mv_percent | vk_lv_percent | vkr_hv_percent | vkr_mv_percent | vkr_lv_percent | pfe_kw | i0_percent | shift_mv_degree | shift_lv_degree | vector_group | tap_side | tap_neutral | tap_min | tap_max | tap_step_percent
63/25/38 MVA 110/20/10 kV | 63 | 25 | 38 | 110 | 20 | 10 | 10.4 | 10.4 | 10.4 | 0.28 | 0.32 | 0.35 | 35 | 0.89 | 0 | 0 | YN0yn0yn0 | hv | 0 | -10 | 10 | 1.2
63/25/38 MVA 110/10/10 kV | 63 | 25 | 38 | 110 | 10 | 10 | 10.4 | 10.4 | 10.4 | 0.28 | 0.32 | 0.35 | 35 | 0.89 | 0 | 0 | YN0yn0yn0 | hv | 0 | -10 | 10 | 1.2

## fuse_std_types
| fuse_type | i_rated_a | t_avg | t_min | t_total | x_avg | x_min | x_total
HV 100A | HV 100A | 100 | 0 | [10.0, 3.64, 0.854, 0.281, 0.1, 0.0531, 0.022, 0.01] | [10.0, 4.267, 1.21, 0.403, 0.1, 0.058, 0.022, 0.01] | 0 | [300.0, 350.0, 450.0, 550.0, 700.0, 850.0, 1200.0, 1752.0] | [600.0, 700.0, 900.0, 1150.0, 1665.0, 2000.0, 3000.0, 4313.0]
HV 10A | HV 10A | 10 | 0 | [10.0, 1675.0, 0.344, 0.156, 0.1, 0.0417, 0.0171, 0.01] | [10.0, 1.3, 0.3, 0.155, 0.1, 0.0555, 0.023, 0.01] | 0 | [30.0, 32.0, 35.0, 37.0, 39.0, 50.0, 70.0, 88.0] | [60.0, 70.0, 80.0, 87.0, 94.0, 110.0, 150.0, 216.0]
HV 125A | HV 125A | 125 | 0 | [10.0, 1.82, 0.344, 0.1, 0.0467, 0.0269, 0.01] | [10.0, 2.478, 0.426, 0.1, 0.0427, 0.0211, 0.01] | 0 | [375.0, 500.0, 700.0, 925.0, 1200.0, 1500.0, 2341.0] | [750.0, 1000.0, 1500.0, 2200.0, 3000.0, 4000.0, 5765.0]
HV 160A | HV 160A | 160 | 0 | [10.0, 4.15, 1.03, 0.198, 0.1, 0.051, 0.0172, 0.01] | [10.0, 2.3, 0.734, 0.274, 0.1, 0.046, 0.0177, 0.01] | 0 | [480.0, 550.0, 700.0, 1000.0, 1260.0, 1600.0, 2500.0, 3227.0] | [960.0, 1300.0, 1700.0, 2200.0, 2996.0, 4000.0, 6000.0, 7946.0]
HV 16A | HV 16A | 16 | 0 | [10.0, 0.352, 0.164, 0.1, 0.0649, 0.0342, 0.01] | [10.0, 2.34, 0.722, 0.181, 0.1, 0.055, 0.0296, 0.01] | 0 | [48.0, 60.0, 65.0, 71.0, 80.0, 100.0, 162.0] | [96.0, 110.0, 125.0, 150.0, 168.0, 200.0, 250.0, 398.0]
HV 200A | HV 200A | 200 | 0 | [10.0, 4.267, 1.21, 0.403, 0.1, 0.058, 0.022, 0.01] | [10.0, 3.73, 1.654, 0.328, 0.1, 0.0531, 0.019, 0.01] | 0 | [600.0, 700.0, 900.0, 1150.0, 1665.0, 2000.0, 3000.0, 4313.0] | [1200.0, 1500.0, 1800.0, 2700.0, 3960.0, 5000.0, 7500.0, 10620.0]
HV 20A | HV 20A | 20 | 0 | [10.0, 1.3, 0.3, 0.155, 0.1, 0.0555, 0.023, 0.01] | [10.0, 1.3, 0.161, 0.1, 0.0611, 0.0399, 0.0141, 0.01] | 0 | [60.0, 70.0, 80.0, 87.0, 94.0, 110.0, 150.0, 216.0] | [120.0, 150.0, 200.0, 223.0, 260.0, 300.0, 450.0, 532.0]
HV 25A | HV 25A | 25 | 0 | [10.0, 2.512, 0.833, 0.299, 0.1, 0.0372, 0.0223, 0.01] | [10.0, 3.125, 0.597, 0.198, 0.1, 0.0378, 0.022, 0.01] | 0 | [75.0, 82.0, 90.0, 100.0, 124.0, 170.0, 200.0, 289.0] | [150.0, 170.0, 210.0, 250.0, 294.0, 400.0, 500.0, 711.0]
HV 31.5A | HV 31.5A | 31.5 | 0 | [10.0, 2.34, 0.722, 0.181, 0.1, 0.055, 0.0296, 0.01] | [10.0, 2.84, 0.368, 0.164, 0.1, 0.0621, 0.0378, 0.0195, 0.01] | 0 | [95.0, 110.0, 125.0, 150.0, 165.0, 200.0, 250.0, 390.0] | [189.0, 220.0, 300.0, 350.0, 393.0, 450.0, 530.0, 700.0, 960.0]
HV 40A | HV 40A | 40 | 0 | [10.0, 1.3, 0.161, 0.1, 0.0611, 0.0399, 0.0141, 0.01] | [10.0, 2.05, 0.369, 0.198, 0.1, 0.051, 0.0298, 0.01] | 0 | [120.0, 150.0, 200.0, 223.0, 260.0, 300.0, 450.0, 532.0] | [240.0, 300.0, 400.0, 450.0, 530.0, 650.0, 800.0, 1311.0]
HV 50A | HV 50A | 50 | 0 | [10.0, 3.215, 0.597, 0.198, 0.1, 0.0378, 0.022, 0.01] | [10.0, 3.64, 0.854, 0.281, 0.1, 0.0531, 0.022, 0.01] | 0 | [150.0, 170.0, 210.0, 250.0, 294.0, 400.0, 500.0, 711.0] | [300.0, 350.0, 450.0, 550.0, 700.0, 850.0, 1200.0, 1752.0]
HV 6.3A | HV 6.3A | 6.3 | 0 | [10.0, 1.39, 0.344, 0.168, 0.1, 0.056, 0.0263, 0.01] | [10.0, 1.711, 0.516, 0.198, 0.1, 0.0634, 0.0303, 0.01] | 0 | [19.0, 19.5, 20.4, 20.8, 22.0, 25.0, 32.0, 48.0] | [38.0, 40.0, 43.0, 48.0, 53.0, 60.0, 75.0, 118.0]
HV 63A | HV 63A | 63 | 0 | [10.0, 2.84, 0.368, 0.164, 0.1, 0.0621, 0.0378, 0.0195, 0.01] | [10.0, 1.82, 0.344, 0.1, 0.0467, 0.0269, 0.01] | 0 | [189.0, 220.0, 300.0, 350.0, 393.0, 450.0, 530.0, 700.0, 961.0] | [378.0, 500.0, 700.0, 934.0, 1200.0, 1500.0, 2366.0]
HV 80A | HV 80A | 80 | 0 | [10.0, 2.05, 0.369, 0.198, 0.1, 0.051, 0.0298, 0.01] | [10.0, 4.15, 1.03, 0.198, 0.1, 0.051, 0.0172, 0.01] | 0 | [240.0, 300.0, 400.0, 450.0, 530.0, 650.0, 800.0, 1311.0] | [480.0, 550.0, 700.0, 1000.0, 1260.0, 1600.0, 2500.0, 3227.0]
Siemens NH-1-100 | Siemens NH-1-100 | 100 | [5400.0, 2000.0, 400.0, 20.0, 1.0, 0.2, 0.012, 0.004] | 0 | 0 | [150.0, 190.0, 250.0, 430.0, 900.0, 1250.0, 2700.0, 3600.0] | 0 | 0
Siemens NH-1-125 | Siemens NH-1-125 | 125 | [4800.0, 120.0, 7.0, 0.1, 0.004] | 0 | 0 | [180.0, 400.0, 740.0, 2000.0, 4250.0] | 0 | 0
Siemens NH-1-16 | Siemens NH-1-16 | 16 | [4000.0, 400.0, 2.0, 0.1, 0.04, 0.01] | 0 | 0 | [26.0, 35.0, 75.0, 150.0, 200.0, 300.0] | 0 | 0
Siemens NH-1-160 | Siemens NH-1-160 | 160 | [4800.0, 120.0, 7.0, 0.1, 0.004] | 0 | 0 | [210.0, 500.0, 900.0, 2300.0, 5000.0] | 0 | 0
Siemens NH-1-25 | Siemens NH-1-25 | 25 | [4000.0, 1000.0, 10.0, 0.2, 0.02, 0.01] | 0 | 0 | [40.0, 50.0, 100.0, 210.0, 400.0, 500.0] | 0 | 0
Siemens NH-1-50 | Siemens NH-1-50 | 50 | [4000.0, 40.0, 4.0, 1.0, 0.02, 0.01] | 0 | 0 | [86.0, 200.0, 300.0, 400.0, 1000.0, 1280.0] | 0 | 0
Siemens NH-1-63 | Siemens NH-1-63 | 63 | [4000.0, 100.0, 10.0, 2.0, 0.04, 0.01] | 0 | 0 | [100.0, 200.0, 300.0, 400.0, 1000.0, 1500.0] | 0 | 0
Siemens NH-1-80 | Siemens NH-1-80 | 80 | [4800.0, 120.0, 7.0, 0.1, 0.01] | 0 | 0 | [150.58, 250.0, 450.0, 1150.0, 2470.0] | 0 | 0
Siemens NH-2-1000 | Siemens NH-2-1000 | 1000 | [4800.0, 120.0, 7.0, 0.1, 0.004] | 0 | 0 | [1900.0, 3500.0, 8400.0, 24000.0, 52000.0] | 0 | 0
Siemens NH-2-200 | Siemens NH-2-200 | 200 | [4800.0, 120.0, 7.0, 0.1, 0.004] | 0 | 0 | [280.0, 650.0, 1200.0, 3000.0, 7000.0] | 0 | 0
Siemens NH-2-224 | Siemens NH-2-224 | 224 | [4800.0, 120.0, 7.0, 0.2, 0.04, 0.004] | 0 | 0 | [400.0, 750.0, 1453.0, 3025.0, 4315.0, 7600.0] | 0 | 0
Siemens NH-2-250 | Siemens NH-2-250 | 250 | [4800.0, 120.0, 7.0, 0.1, 0.004] | 0 | 0 | [450.0, 800.0, 1650.0, 4000.0, 8500.0] | 0 | 0
Siemens NH-2-315 | Siemens NH-2-315 | 315 | [4800.0, 120.0, 7.0, 0.1, 0.004] | 0 | 0 | [550.0, 920.0, 1900.0, 5000.0, 11000.0] | 0 | 0
Siemens NH-2-355 | Siemens NH-2-355 | 355 | [4800.0, 120.0, 6.0, 0.1, 0.004] | 0 | 0 | [650.0, 1116.27, 2350.0, 5840.0, 12790.0] | 0 | 0
Siemens NH-2-400 | Siemens NH-2-400 | 400 | [4800.0, 120.0, 7.0, 0.1, 0.004] | 0 | 0 | [720.0, 1350.0, 2800.0, 6500.0, 15000.0] | 0 | 0
Siemens NH-2-425 | Siemens NH-2-425 | 425 | [4800.0, 120.0, 7.0, 0.1, 0.004] | 0 | 0 | [850.0, 1500.0, 3050.0, 7500.0, 16500.0] | 0 | 0
Siemens NH-2-630 | Siemens NH-2-630 | 630 | [4800.0, 120.0, 7.0, 0.1, 0.004] | 0 | 0 | [1200.0, 2000.0, 4800.0, 12000.0, 26000.0] | 0 | 0

## dtypes
| element | column | dtype
0 | bus | name | object
1 | bus | vn_kv | float64
2 | bus | type | object
3 | bus | zone | object
4 | bus | in_service | bool
5 | load | name | object
6 | load | bus | uint32
7 | load | p_mw | float64
8 | load | q_mvar | float64
9 | load | const_z_percent | float64
10 | load | const_i_percent | float64
11 | load | sn_mva | float64
12 | load | scaling | float64
13 | load | in_service | bool
14 | load | type | object
15 | ext_grid | name | object
16 | ext_grid | bus | uint32
17 | ext_grid | vm_pu | float64
18 | ext_grid | va_degree | float64
19 | ext_grid | slack_weight | float64
20 | ext_grid | in_service | bool
21 | line | name | object
22 | line | std_type | object
23 | line | from_bus | uint32
24 | line | to_bus | uint32
25 | line | length_km | float64
26 | line | r_ohm_per_km | float64
27 | line | x_ohm_per_km | float64
28 | line | c_nf_per_km | float64
29 | line | g_us_per_km | float64
30 | line | max_i_ka | float64
31 | line | df | float64
32 | line | parallel | uint32
33 | line | type | object
34 | line | in_service | bool
35 | trafo | name | object
36 | trafo | std_type | object
37 | trafo | hv_bus | uint32
38 | trafo | lv_bus | uint32
39 | trafo | sn_mva | float64
40 | trafo | vn_hv_kv | float64
41 | trafo | vn_lv_kv | float64
42 | trafo | vk_percent | float64
43 | trafo | vkr_percent | float64
44 | trafo | pfe_kw | float64
45 | trafo | i0_percent | float64
46 | trafo | shift_degree | float64
47 | trafo | tap_side | object
48 | trafo | tap_neutral | int32
49 | trafo | tap_min | int32
50 | trafo | tap_max | int32
51 | trafo | tap_step_percent | float64
52 | trafo | tap_step_degree | float64
53 | trafo | tap_pos | int32
54 | trafo | tap_phase_shifter | bool
55 | trafo | parallel | uint32
56 | trafo | df | float64
57 | trafo | in_service | bool
58 | line_geodata | coords | object
59 | bus_geodata | x | float64
60 | bus_geodata | y | float64
61 | bus_geodata | coords | object

## parameters
| version | format_version | converged | OPF_converged | name | f_hz | sn_mva
0 | 2.14.6 | 2.14.0 | FALSE | FALSE |  | 50 | 1