## bus
| name | vn_kv | type | zone | in_service
0 | bus_LV_3254-19_1_4_node_113 | 0.4 | n |  | TRUE
1 | bus_LV_3254-19_1_4_node_114 | 0.4 | n |  | TRUE
2 | bus_LV_3254-19_1_4_node_115 | 0.4 | n |  | TRUE
3 | bus_LV_3254-19_1_4_node_116 | 0.4 | n |  | TRUE
4 | bus_LV_3254-19_1_4_node_117 | 0.4 | n |  | TRUE
5 | bus_LV_3254-19_1_4_node_118 | 0.4 | n |  | TRUE
6 | bus_LV_3254-19_1_4_node_119 | 0.4 | n |  | TRUE
7 | bus_LV_3254-19_1_4_node_190 | 0.4 | n |  | TRUE
8 | bus_LV_3254-19_1_4_node_203 | 0.4 | n |  | TRUE
9 | bus_LV_3254-19_1_4_node_120 | 0.4 | n |  | TRUE
10 | bus_LV_3254-19_1_4_node_121 | 0.4 | n |  | TRUE
11 | bus_LV_3254-19_1_4_node_122 | 0.4 | n |  | TRUE
12 | bus_LV_3254-19_1_4_node_123 | 0.4 | n |  | TRUE
13 | bus_LV_3254-19_1_4_node_124 | 0.4 | n |  | TRUE
14 | bus_LV_3254-19_1_4_node_125 | 0.4 | n |  | TRUE
15 | bus_LV_3254-19_1_4_node_126 | 0.4 | n |  | TRUE
16 | bus_LV_3254-19_1_4_node_144 | 0.4 | n |  | TRUE
17 | bus_LV_3254-19_1_4_node_208 | 0.4 | n |  | TRUE
18 | bus_LV_3254-19_1_4_node_127 | 0.4 | n |  | TRUE
19 | bus_LV_3254-19_1_4_node_128 | 0.4 | n |  | TRUE
20 | bus_LV_3254-19_1_4_node_129 | 0.4 | n |  | TRUE
21 | bus_LV_3254-19_1_4_node_130 | 0.4 | n |  | TRUE
22 | bus_LV_3254-19_1_4_node_131 | 0.4 | n |  | TRUE
23 | bus_LV_3254-19_1_4_node_132 | 0.4 | n |  | TRUE
24 | bus_LV_3254-19_1_4_node_133 | 0.4 | n |  | TRUE
25 | bus_LV_3254-19_1_4_node_134 | 0.4 | n |  | TRUE
26 | bus_LV_3254-19_1_4_node_135 | 0.4 | n |  | TRUE
27 | bus_LV_3254-19_1_4_node_136 | 0.4 | n |  | TRUE
28 | bus_LV_3254-19_1_4_node_212 | 0.4 | n |  | TRUE
29 | bus_LV_3254-19_1_4_node_182 | 0.4 | n |  | TRUE
30 | bus_LV_3254-19_1_4_node_235 | 0.4 | n |  | TRUE
31 | bus_LV_3254-19_1_4_node_140 | 0.4 | n |  | TRUE
32 | bus_LV_3254-19_1_4_node_197 | 0.4 | n |  | TRUE
33 | bus_LV_3254-19_1_4_node_137 | 0.4 | n |  | TRUE
34 | bus_LV_3254-19_1_4_node_138 | 0.4 | n |  | TRUE
35 | bus_LV_3254-19_1_4_node_139 | 0.4 | n |  | TRUE
36 | bus_LV_3254-19_1_4_node_141 | 0.4 | n |  | TRUE
37 | bus_LV_3254-19_1_4_node_142 | 0.4 | n |  | TRUE
38 | bus_LV_3254-19_1_4_node_143 | 0.4 | n |  | TRUE
39 | bus_LV_3254-19_1_4_node_226 | 0.4 | n |  | TRUE
40 | bus_LV_3254-19_1_4_node_223 | 0.4 | n |  | TRUE
41 | bus_LV_3254-19_1_4_node_145 | 0.4 | n |  | TRUE
42 | bus_LV_3254-19_1_4_node_146 | 0.4 | n |  | TRUE
43 | bus_LV_3254-19_1_4_node_221 | 0.4 | n |  | TRUE
44 | bus_LV_3254-19_1_4_node_220 | 0.4 | n |  | TRUE
45 | bus_LV_3254-19_1_4_node_147 | 0.4 | n |  | TRUE
46 | bus_LV_3254-19_1_4_node_148 | 0.4 | n |  | TRUE
47 | bus_LV_3254-19_1_4_node_149 | 0.4 | n |  | TRUE
48 | bus_LV_3254-19_1_4_node_150 | 0.4 | n |  | TRUE
49 | bus_LV_3254-19_1_4_node_254 | 0.4 | n |  | TRUE
50 | bus_LV_3254-19_1_4_node_151 | 0.4 | n |  | TRUE
51 | bus_LV_3254-19_1_4_node_216 | 0.4 | n |  | TRUE
52 | bus_LV_3254-19_1_4_node_152 | 0.4 | n |  | TRUE
53 | bus_LV_3254-19_1_4_node_153 | 0.4 | n |  | TRUE
54 | bus_LV_3254-19_1_4_node_154 | 0.4 | n |  | TRUE
55 | bus_LV_3254-19_1_4_node_155 | 0.4 | n |  | TRUE
56 | bus_LV_3254-19_1_4_node_156 | 0.4 | n |  | TRUE
57 | bus_LV_3254-19_1_4_node_157 | 0.4 | n |  | TRUE
58 | bus_LV_3254-19_1_4_node_158 | 0.4 | n |  | TRUE
59 | bus_LV_3254-19_1_4_node_215 | 0.4 | n |  | TRUE
60 | bus_LV_3254-19_1_4_node_159 | 0.4 | n |  | TRUE
61 | bus_LV_3254-19_1_4_node_160 | 0.4 | n |  | TRUE
62 | bus_LV_3254-19_1_4_node_161 | 0.4 | n |  | TRUE
63 | bus_LV_3254-19_1_4_node_162 | 0.4 | n |  | TRUE
64 | bus_LV_3254-19_1_4_node_163 | 0.4 | n |  | TRUE
65 | bus_LV_3254-19_1_4_node_164 | 0.4 | n |  | TRUE
66 | bus_LV_3254-19_1_4_node_165 | 0.4 | n |  | TRUE
67 | bus_LV_3254-19_1_4_node_166 | 0.4 | n |  | TRUE
68 | bus_LV_3254-19_1_4_node_167 | 0.4 | n |  | TRUE
69 | bus_LV_3254-19_1_4_node_168 | 0.4 | n |  | TRUE
70 | bus_LV_3254-19_1_4_node_170 | 0.4 | n |  | TRUE
71 | bus_LV_3254-19_1_4_node_178 | 0.4 | n |  | TRUE
72 | bus_LV_3254-19_1_4_node_236 | 0.4 | n |  | TRUE
73 | bus_LV_3254-19_1_4_node_202 | 0.4 | n |  | TRUE
74 | bus_LV_3254-19_1_4_node_199 | 0.4 | n |  | TRUE
75 | bus_LV_3254-19_1_4_node_169 | 0.4 | n |  | TRUE
76 | bus_LV_3254-19_1_4_node_239 | 0.4 | n |  | TRUE
77 | bus_LV_3254-19_1_4_node_237 | 0.4 | n |  | TRUE
78 | bus_LV_3254-19_1_4_node_171 | 0.4 | n |  | TRUE
79 | bus_LV_3254-19_1_4_node_172 | 0.4 | n |  | TRUE
80 | bus_LV_3254-19_1_4_node_173 | 0.4 | n |  | TRUE
81 | bus_LV_3254-19_1_4_node_174 | 0.4 | n |  | TRUE
82 | bus_LV_3254-19_1_4_node_175 | 0.4 | n |  | TRUE
83 | bus_LV_3254-19_1_4_node_176 | 0.4 | n |  | TRUE
84 | bus_LV_3254-19_1_4_node_177 | 0.4 | n |  | TRUE
85 | bus_LV_3254-19_1_4_node_230 | 0.4 | n |  | TRUE
86 | bus_LV_3254-19_1_4_node_179 | 0.4 | n |  | TRUE
87 | bus_LV_3254-19_1_4_node_180 | 0.4 | n |  | TRUE
88 | bus_LV_3254-19_1_4_node_181 | 0.4 | n |  | TRUE
89 | bus_LV_3254-19_1_4_node_183 | 0.4 | n |  | TRUE
90 | bus_LV_3254-19_1_4_node_184 | 0.4 | n |  | TRUE
91 | bus_LV_3254-19_1_4_node_259 | 0.4 | n |  | TRUE
92 | bus_LV_3254-19_1_4_node_185 | 0.4 | n |  | TRUE
93 | bus_LV_3254-19_1_4_node_186 | 0.4 | n |  | TRUE
94 | bus_LV_3254-19_1_4_node_187 | 0.4 | n |  | TRUE
95 | bus_LV_3254-19_1_4_node_188 | 0.4 | n |  | TRUE
96 | bus_LV_3254-19_1_4_node_189 | 0.4 | n |  | TRUE
97 | bus_LV_3254-19_1_4_node_191 | 0.4 | n |  | TRUE
98 | bus_LV_3254-19_1_4_node_405 | 0.4 | n |  | TRUE
99 | bus_LV_3254-19_1_4_node_193 | 0.4 | n |  | TRUE
100 | bus_LV_3254-19_1_4_node_227 | 0.4 | n |  | TRUE
101 | bus_LV_3254-19_1_4_node_194 | 0.4 | n |  | TRUE
102 | bus_LV_3254-19_1_4_node_195 | 0.4 | n |  | TRUE
103 | bus_LV_3254-19_1_4_node_196 | 0.4 | n |  | TRUE
104 | bus_LV_3254-19_1_4_node_198 | 0.4 | n |  | TRUE
105 | bus_LV_3254-19_1_4_node_200 | 0.4 | n |  | TRUE
106 | bus_LV_3254-19_1_4_node_201 | 0.4 | n |  | TRUE
107 | bus_LV_3254-19_1_4_node_261 | 0.4 | n |  | TRUE
108 | bus_LV_3254-19_1_4_node_233 | 0.4 | n |  | TRUE
109 | bus_LV_3254-19_1_4_node_204 | 0.4 | n |  | TRUE
110 | bus_LV_3254-19_1_4_node_205 | 0.4 | n |  | TRUE
111 | bus_LV_3254-19_1_4_node_206 | 0.4 | n |  | TRUE
112 | bus_LV_3254-19_1_4_node_207 | 0.4 | n |  | TRUE
113 | bus_LV_3254-19_1_4_node_231 | 0.4 | n |  | TRUE
114 | bus_LV_3254-19_1_4_node_251 | 0.4 | n |  | TRUE
115 | bus_LV_3254-19_1_4_node_209 | 0.4 | n |  | TRUE
116 | bus_LV_3254-19_1_4_node_210 | 0.4 | n |  | TRUE
117 | bus_LV_3254-19_1_4_node_211 | 0.4 | n |  | TRUE
118 | bus_LV_3254-19_1_4_node_213 | 0.4 | n |  | TRUE
119 | bus_LV_3254-19_1_4_node_214 | 0.4 | n |  | TRUE
120 | bus_LV_3254-19_1_4_node_244 | 0.4 | n |  | TRUE
121 | bus_LV_3254-19_1_4_node_217 | 0.4 | n |  | TRUE
122 | bus_LV_3254-19_1_4_node_218 | 0.4 | n |  | TRUE
123 | bus_LV_3254-19_1_4_node_219 | 0.4 | n |  | TRUE
124 | bus_LV_3254-19_1_4_node_249 | 0.4 | n |  | TRUE
125 | bus_LV_3254-19_1_4_node_247 | 0.4 | n |  | TRUE
126 | bus_LV_3254-19_1_4_node_222 | 0.4 | n |  | TRUE
127 | bus_LV_3254-19_1_4_node_264 | 0.4 | n |  | TRUE
128 | bus_LV_3254-19_1_4_node_224 | 0.4 | n |  | TRUE
129 | bus_LV_3254-19_1_4_node_225 | 0.4 | n |  | TRUE
130 | bus_LV_3254-19_1_4_node_228 | 0.4 | n |  | TRUE
131 | bus_LV_3254-19_1_4_node_229 | 0.4 | n |  | TRUE
132 | bus_LV_3254-19_1_4_node_250 | 0.4 | n |  | TRUE
133 | bus_LV_3254-19_1_4_node_232 | 0.4 | n |  | TRUE
134 | bus_LV_3254-19_1_4_node_234 | 0.4 | n |  | TRUE
135 | bus_LV_3254-19_1_4_node_238 | 0.4 | n |  | TRUE
136 | bus_LV_3254-19_1_4_node_240 | 0.4 | n |  | TRUE
137 | bus_LV_3254-19_1_4_node_241 | 0.4 | n |  | TRUE
138 | bus_LV_3254-19_1_4_node_242 | 0.4 | n |  | TRUE
139 | bus_LV_3254-19_1_4_node_243 | 0.4 | n |  | TRUE
140 | bus_LV_3254-19_1_4_node_245 | 0.4 | n |  | TRUE
141 | bus_LV_3254-19_1_4_node_246 | 0.4 | n |  | TRUE
142 | bus_LV_3254-19_1_4_node_248 | 0.4 | n |  | TRUE
143 | bus_LV_3254-19_1_4_node_257 | 0.4 | n |  | TRUE
144 | bus_LV_3254-19_1_4_node_252 | 0.4 | n |  | TRUE
145 | bus_LV_3254-19_1_4_node_253 | 0.4 | n |  | TRUE
146 | bus_LV_3254-19_1_4_node_402 | 0.4 | n |  | TRUE
147 | bus_LV_3254-19_1_4_node_256 | 0.4 | n |  | TRUE
148 | bus_LV_3254-19_1_4_node_258 | 0.4 | n |  | TRUE
149 | bus_LV_3254-19_1_4_node_260 | 0.4 | n |  | TRUE
150 | bus_LV_3254-19_1_4_node_262 | 0.4 | n |  | TRUE
151 | bus_LV_3254-19_1_4_node_263 | 0.4 | n |  | TRUE
152 | bus_LV_3254-19_1_4_node_265 | 0.4 | n |  | TRUE
153 | bus_LV_3254-19_1_4_node_274 | 0.4 | n |  | TRUE
154 | bus_LV_3254-19_1_4_node_266 | 0.4 | n |  | TRUE
155 | bus_LV_3254-19_1_4_node_267 | 0.4 | n |  | TRUE
156 | bus_LV_3254-19_1_4_node_335 | 0.4 | n |  | TRUE
157 | bus_LV_3254-19_1_4_node_275 | 0.4 | n |  | TRUE
158 | bus_LV_3254-19_1_4_node_276 | 0.4 | n |  | TRUE
159 | bus_LV_3254-19_1_4_node_277 | 0.4 | n |  | TRUE
160 | bus_LV_3254-19_1_4_node_330 | 0.4 | n |  | TRUE
161 | bus_LV_3254-19_1_4_node_329 | 0.4 | n |  | TRUE
162 | bus_LV_3254-19_1_4_node_316 | 0.4 | n |  | TRUE
163 | bus_LV_3254-19_1_4_node_317 | 0.4 | n |  | TRUE
164 | bus_LV_3254-19_1_4_node_318 | 0.4 | n |  | TRUE
165 | bus_LV_3254-19_1_4_node_319 | 0.4 | n |  | TRUE
166 | bus_LV_3254-19_1_4_node_320 | 0.4 | n |  | TRUE
167 | bus_LV_3254-19_1_4_node_321 | 0.4 | n |  | TRUE
168 | bus_LV_3254-19_1_4_node_322 | 0.4 | n |  | TRUE
169 | bus_LV_3254-19_1_4_node_323 | 0.4 | n |  | TRUE
170 | bus_LV_3254-19_1_4_node_344 | 0.4 | n |  | TRUE
171 | bus_LV_3254-19_1_4_node_347 | 0.4 | n |  | TRUE
172 | bus_LV_3254-19_1_4_node_324 | 0.4 | n |  | TRUE
173 | bus_LV_3254-19_1_4_node_325 | 0.4 | n |  | TRUE
174 | bus_LV_3254-19_1_4_node_326 | 0.4 | n |  | TRUE
175 | bus_LV_3254-19_1_4_node_327 | 0.4 | n |  | TRUE
176 | bus_LV_3254-19_1_4_node_328 | 0.4 | n |  | TRUE
177 | bus_LV_3254-19_1_4_node_331 | 0.4 | n |  | TRUE
178 | bus_LV_3254-19_1_4_node_332 | 0.4 | n |  | TRUE
179 | bus_LV_3254-19_1_4_node_333 | 0.4 | n |  | TRUE
180 | bus_LV_3254-19_1_4_node_334 | 0.4 | n |  | TRUE
181 | bus_LV_3254-19_1_4_node_336 | 0.4 | n |  | TRUE
182 | bus_LV_3254-19_1_4_node_337 | 0.4 | n |  | TRUE
183 | bus_LV_3254-19_1_4_node_338 | 0.4 | n |  | TRUE
184 | bus_LV_3254-19_1_4_node_339 | 0.4 | n |  | TRUE
185 | bus_LV_3254-19_1_4_node_340 | 0.4 | n |  | TRUE
186 | bus_LV_3254-19_1_4_node_341 | 0.4 | n |  | TRUE
187 | bus_LV_3254-19_1_4_node_342 | 0.4 | n |  | TRUE
188 | bus_LV_3254-19_1_4_node_343 | 0.4 | n |  | TRUE
189 | bus_LV_3254-19_1_4_node_415 | 0.4 | n |  | TRUE
190 | bus_LV_3254-19_1_4_node_345 | 0.4 | n |  | TRUE
191 | bus_LV_3254-19_1_4_node_422 | 0.4 | n |  | TRUE
192 | bus_LV_3254-19_1_4_node_348 | 0.4 | n |  | TRUE
193 | bus_LV_3254-19_1_4_node_349 | 0.4 | n |  | TRUE
194 | bus_LV_3254-19_1_4_node_403 | 0.4 | n |  | TRUE
195 | bus_LV_3254-19_1_4_node_404 | 0.4 | n |  | TRUE
196 | bus_LV_3254-19_1_4_node_406 | 0.4 | n |  | TRUE
197 | bus_LV_3254-19_1_4_node_407 | 0.4 | n |  | TRUE
198 | bus_LV_3254-19_1_4_node_408 | 0.4 | n |  | TRUE
199 | bus_LV_3254-19_1_4_node_409 | 0.4 | n |  | TRUE
200 | bus_LV_3254-19_1_4_node_410 | 0.4 | n |  | TRUE
201 | bus_LV_3254-19_1_4_node_411 | 0.4 | n |  | TRUE
202 | bus_LV_3254-19_1_4_node_412 | 0.4 | n |  | TRUE
203 | bus_LV_3254-19_1_4_node_413 | 0.4 | n |  | TRUE
204 | bus_LV_3254-19_1_4_node_414 | 0.4 | n |  | TRUE
205 | bus_LV_3254-19_1_4_node_416 | 0.4 | n |  | TRUE
206 | bus_MV_49_0_node_32 | 20 | n |  | TRUE

## load
| name | bus | p_mw | q_mvar | const_z_percent | const_i_percent | sn_mva | scaling | in_service | type
0 | LV_3254-19_1_4_load_113 | 0 | 0.00014259 | 3.5736e-05 | 0 | 0 |  | 1 | TRUE | wye
1 | LV_3254-19_1_4_load_114 | 1 | 0.0013217 | 0.00033124 | 0 | 0 |  | 1 | TRUE | wye
2 | LV_3254-19_1_4_load_115 | 2 | 0.00032268 | 8.087e-05 | 0 | 0 |  | 1 | TRUE | wye
3 | LV_3254-19_1_4_load_116 | 3 | 0.00058437 | 0.00014646 | 0 | 0 |  | 1 | TRUE | wye
4 | LV_3254-19_1_4_load_117 | 4 | 0.00042955 | 0.00010765 | 0 | 0 |  | 1 | TRUE | wye
5 | LV_3254-19_1_4_load_118 | 5 | 0.0012871 | 0.00032258 | 0 | 0 |  | 1 | TRUE | wye
6 | LV_3254-19_1_4_load_119 | 6 | 0.00037881 | 9.494e-05 | 0 | 0 |  | 1 | TRUE | wye
7 | LV_3254-19_1_4_load_190 | 7 | 0.00053734 | 0.00013467 | 0 | 0 |  | 1 | TRUE | wye
8 | LV_3254-19_1_4_load_120 | 9 | 0.001144 | 0.0002867 | 0 | 0 |  | 1 | TRUE | wye
9 | LV_3254-19_1_4_load_121 | 10 | 0.0014062 | 0.00035244 | 0 | 0 |  | 1 | TRUE | wye
10 | LV_3254-19_1_4_load_122 | 11 | 0.0010227 | 0.00025631 | 0 | 0 |  | 1 | TRUE | wye
11 | LV_3254-19_1_4_load_123 | 12 | 0.0010519 | 0.00026363 | 0 | 0 |  | 1 | TRUE | wye
12 | LV_3254-19_1_4_load_124 | 13 | 0.0014049 | 0.00035209 | 0 | 0 |  | 1 | TRUE | wye
13 | LV_3254-19_1_4_load_125 | 14 | 0.0010177 | 0.00025507 | 0 | 0 |  | 1 | TRUE | wye
14 | LV_3254-19_1_4_load_126 | 15 | 0.001333 | 0.00033408 | 0 | 0 |  | 1 | TRUE | wye
15 | LV_3254-19_1_4_load_144 | 16 | 0.0007154 | 0.0001793 | 0 | 0 |  | 1 | TRUE | wye
16 | LV_3254-19_1_4_load_208 | 17 | 0.001392 | 0.00034887 | 0 | 0 |  | 1 | TRUE | wye
17 | LV_3254-19_1_4_load_127 | 18 | 0.0018867 | 0.00047284 | 0 | 0 |  | 1 | TRUE | wye
18 | LV_3254-19_1_4_load_128 | 19 | 0.0012428 | 0.00031147 | 0 | 0 |  | 1 | TRUE | wye
19 | LV_3254-19_1_4_load_130 | 21 | 0.0017227 | 0.00043174 | 0 | 0 |  | 1 | TRUE | wye
20 | LV_3254-19_1_4_load_132 | 23 | 0.0015197 | 0.00038087 | 0 | 0 |  | 1 | TRUE | wye
21 | LV_3254-19_1_4_load_133 | 24 | 0.0011832 | 0.00029655 | 0 | 0 |  | 1 | TRUE | wye
22 | LV_3254-19_1_4_load_135 | 26 | 0.00074299 | 0.00018621 | 0 | 0 |  | 1 | TRUE | wye
23 | LV_3254-19_1_4_load_136 | 27 | 0.0018689 | 0.00046839 | 0 | 0 |  | 1 | TRUE | wye
24 | LV_3254-19_1_4_load_212 | 28 | 0.0015897 | 0.00039841 | 0 | 0 |  | 1 | TRUE | wye
25 | LV_3254-19_1_4_load_182 | 29 | 0.00058643 | 0.00014697 | 0 | 0 |  | 1 | TRUE | wye
26 | LV_3254-19_1_4_load_235 | 30 | 0.0013553 | 0.00033967 | 0 | 0 |  | 1 | TRUE | wye
27 | LV_3254-19_1_4_load_140 | 31 | 0.00059506 | 0.00014914 | 0 | 0 |  | 1 | TRUE | wye
28 | LV_3254-19_1_4_load_197 | 32 | 0.0012731 | 0.00031908 | 0 | 0 |  | 1 | TRUE | wye
29 | LV_3254-19_1_4_load_137 | 33 | 0.0018224 | 0.00045673 | 0 | 0 |  | 1 | TRUE | wye
30 | LV_3254-19_1_4_load_138 | 34 | 0.0011721 | 0.00029375 | 0 | 0 |  | 1 | TRUE | wye
31 | LV_3254-19_1_4_load_139 | 35 | 0.0018547 | 0.00046482 | 0 | 0 |  | 1 | TRUE | wye
32 | LV_3254-19_1_4_load_143 | 38 | 0.0023367 | 0.00058564 | 0 | 0 |  | 1 | TRUE | wye
33 | LV_3254-19_1_4_load_226 | 39 | 0.0017262 | 0.00043263 | 0 | 0 |  | 1 | TRUE | wye
34 | LV_3254-19_1_4_load_223 | 40 | 0.0010204 | 0.00025574 | 0 | 0 |  | 1 | TRUE | wye
35 | LV_3254-19_1_4_load_145 | 41 | 0.00096351 | 0.00024148 | 0 | 0 |  | 1 | TRUE | wye
36 | LV_3254-19_1_4_load_221 | 43 | 0.0010646 | 0.00026681 | 0 | 0 |  | 1 | TRUE | wye
37 | LV_3254-19_1_4_load_220 | 44 | 0.00069522 | 0.00017424 | 0 | 0 |  | 1 | TRUE | wye
38 | LV_3254-19_1_4_load_147 | 45 | 0.0025662 | 0.00064315 | 0 | 0 |  | 1 | TRUE | wye
39 | LV_3254-19_1_4_load_149 | 47 | 0.0013942 | 0.00034942 | 0 | 0 |  | 1 | TRUE | wye
40 | LV_3254-19_1_4_load_150 | 48 | 0.0010254 | 0.00025699 | 0 | 0 |  | 1 | TRUE | wye
41 | LV_3254-19_1_4_load_254 | 49 | 0.001089 | 0.00027293 | 0 | 0 |  | 1 | TRUE | wye
42 | LV_3254-19_1_4_load_151 | 50 | 0.00099115 | 0.00024841 | 0 | 0 |  | 1 | TRUE | wye
43 | LV_3254-19_1_4_load_216 | 51 | 0.001476 | 0.00036993 | 0 | 0 |  | 1 | TRUE | wye
44 | LV_3254-19_1_4_load_152 | 52 | 0.0014629 | 0.00036664 | 0 | 0 |  | 1 | TRUE | wye
45 | LV_3254-19_1_4_load_153 | 53 | 0.001846 | 0.00046264 | 0 | 0 |  | 1 | TRUE | wye
46 | LV_3254-19_1_4_load_154 | 54 | 0.0019092 | 0.00047849 | 0 | 0 |  | 1 | TRUE | wye
47 | LV_3254-19_1_4_load_155 | 55 | 0.0015792 | 0.0003958 | 0 | 0 |  | 1 | TRUE | wye
48 | LV_3254-19_1_4_load_156 | 56 | 0.00093046 | 0.0002332 | 0 | 0 |  | 1 | TRUE | wye
49 | LV_3254-19_1_4_load_157 | 57 | 0.0020807 | 0.00052148 | 0 | 0 |  | 1 | TRUE | wye
50 | LV_3254-19_1_4_load_158 | 58 | 0.0021464 | 0.00053793 | 0 | 0 |  | 1 | TRUE | wye
51 | LV_3254-19_1_4_load_215 | 59 | 0.0011412 | 0.00028601 | 0 | 0 |  | 1 | TRUE | wye
52 | LV_3254-19_1_4_load_159 | 60 | 0.0012104 | 0.00030334 | 0 | 0 |  | 1 | TRUE | wye
53 | LV_3254-19_1_4_load_160 | 61 | 0.0037882 | 0.00094942 | 0 | 0 |  | 1 | TRUE | wye
54 | LV_3254-19_1_4_load_165 | 66 | 0.00092249 | 0.0002312 | 0 | 0 |  | 1 | TRUE | wye
55 | LV_3254-19_1_4_load_166 | 67 | 0.0017324 | 0.00043418 | 0 | 0 |  | 1 | TRUE | wye
56 | LV_3254-19_1_4_load_167 | 68 | 0.00089555 | 0.00022445 | 0 | 0 |  | 1 | TRUE | wye
57 | LV_3254-19_1_4_load_168 | 69 | 0.0015686 | 0.00039313 | 0 | 0 |  | 1 | TRUE | wye
58 | LV_3254-19_1_4_load_170 | 70 | 0.0047874 | 0.0011998 | 0 | 0 |  | 1 | TRUE | wye
59 | LV_3254-19_1_4_load_178 | 71 | 0.0012191 | 0.00030554 | 0 | 0 |  | 1 | TRUE | wye
60 | LV_3254-19_1_4_load_236 | 72 | 0.00094521 | 0.00023689 | 0 | 0 |  | 1 | TRUE | wye
61 | LV_3254-19_1_4_load_202 | 73 | 0.0036202 | 0.0009073 | 0 | 0 |  | 1 | TRUE | wye
62 | LV_3254-19_1_4_load_199 | 74 | 0.0010999 | 0.00027567 | 0 | 0 |  | 1 | TRUE | wye
63 | LV_3254-19_1_4_load_169 | 75 | 0.0024695 | 0.00061891 | 0 | 0 |  | 1 | TRUE | wye
64 | LV_3254-19_1_4_load_239 | 76 | 0.0016137 | 0.00040444 | 0 | 0 |  | 1 | TRUE | wye
65 | LV_3254-19_1_4_load_237 | 77 | 0.0050107 | 0.0012558 | 0 | 0 |  | 1 | TRUE | wye
66 | LV_3254-19_1_4_load_171 | 78 | 0.002326 | 0.00058295 | 0 | 0 |  | 1 | TRUE | wye
67 | LV_3254-19_1_4_load_172 | 79 | 0.0028918 | 0.00072475 | 0 | 0 |  | 1 | TRUE | wye
68 | LV_3254-19_1_4_load_173 | 80 | 0.0014931 | 0.00037421 | 0 | 0 |  | 1 | TRUE | wye
69 | LV_3254-19_1_4_load_174 | 81 | 0.0012071 | 0.00030253 | 0 | 0 |  | 1 | TRUE | wye
70 | LV_3254-19_1_4_load_176 | 83 | 0.002556 | 0.00064059 | 0 | 0 |  | 1 | TRUE | wye
71 | LV_3254-19_1_4_load_177 | 84 | 0.0011534 | 0.00028906 | 0 | 0 |  | 1 | TRUE | wye
72 | LV_3254-19_1_4_load_230 | 85 | 0.0036117 | 0.00090517 | 0 | 0 |  | 1 | TRUE | wye
73 | LV_3254-19_1_4_load_179 | 86 | 0.00051195 | 0.00012831 | 0 | 0 |  | 1 | TRUE | wye
74 | LV_3254-19_1_4_load_180 | 87 | 0.0010061 | 0.00025216 | 0 | 0 |  | 1 | TRUE | wye
75 | LV_3254-19_1_4_load_181 | 88 | 0.00077787 | 0.00019495 | 0 | 0 |  | 1 | TRUE | wye
76 | LV_3254-19_1_4_load_183 | 89 | 0.001175 | 0.00029449 | 0 | 0 |  | 1 | TRUE | wye
77 | LV_3254-19_1_4_load_184 | 90 | 0.00044751 | 0.00011216 | 0 | 0 |  | 1 | TRUE | wye
78 | LV_3254-19_1_4_load_259 | 91 | 0.00050802 | 0.00012732 | 0 | 0 |  | 1 | TRUE | wye
79 | LV_3254-19_1_4_load_185 | 92 | 0.00017189 | 4.308e-05 | 0 | 0 |  | 1 | TRUE | wye
80 | LV_3254-19_1_4_load_186 | 93 | 0.0002468 | 6.1853e-05 | 0 | 0 |  | 1 | TRUE | wye
81 | LV_3254-19_1_4_load_188 | 95 | 0.0016595 | 0.0004159 | 0 | 0 |  | 1 | TRUE | wye
82 | LV_3254-19_1_4_load_191 | 97 | 0.00059605 | 0.00014938 | 0 | 0 |  | 1 | TRUE | wye
83 | LV_3254-19_1_4_load_405 | 98 | 0.00038309 | 9.6012e-05 | 0 | 0 |  | 1 | TRUE | wye
84 | LV_3254-19_1_4_load_193 | 99 | 0.00036218 | 9.0771e-05 | 0 | 0 |  | 1 | TRUE | wye
85 | LV_3254-19_1_4_load_227 | 100 | 0.00075112 | 0.00018825 | 0 | 0 |  | 1 | TRUE | wye
86 | LV_3254-19_1_4_load_194 | 101 | 0.0036879 | 0.00092427 | 0 | 0 |  | 1 | TRUE | wye
87 | LV_3254-19_1_4_load_195 | 102 | 0.0025006 | 0.0006267 | 0 | 0 |  | 1 | TRUE | wye
88 | LV_3254-19_1_4_load_198 | 104 | 0.0018425 | 0.00046176 | 0 | 0 |  | 1 | TRUE | wye
89 | LV_3254-19_1_4_load_200 | 105 | 0.0026532 | 0.00066496 | 0 | 0 |  | 1 | TRUE | wye
90 | LV_3254-19_1_4_load_201 | 106 | 0.00255 | 0.0006391 | 0 | 0 |  | 1 | TRUE | wye
91 | LV_3254-19_1_4_load_261 | 107 | 0.0014112 | 0.00035368 | 0 | 0 |  | 1 | TRUE | wye
92 | LV_3254-19_1_4_load_233 | 108 | 0.0022986 | 0.00057609 | 0 | 0 |  | 1 | TRUE | wye
93 | LV_3254-19_1_4_load_204 | 109 | 0.0034098 | 0.00085459 | 0 | 0 |  | 1 | TRUE | wye
94 | LV_3254-19_1_4_load_205 | 110 | 0.00023448 | 5.8767e-05 | 0 | 0 |  | 1 | TRUE | wye
95 | LV_3254-19_1_4_load_207 | 112 | 0.00034717 | 8.7008e-05 | 0 | 0 |  | 1 | TRUE | wye
96 | LV_3254-19_1_4_load_231 | 113 | 0.0013942 | 0.00034941 | 0 | 0 |  | 1 | TRUE | wye
97 | LV_3254-19_1_4_load_251 | 114 | 0.0011627 | 0.0002914 | 0 | 0 |  | 1 | TRUE | wye
98 | LV_3254-19_1_4_load_210 | 116 | 0.0011509 | 0.00028844 | 0 | 0 |  | 1 | TRUE | wye
99 | LV_3254-19_1_4_load_211 | 117 | 0.0024671 | 0.0006183 | 0 | 0 |  | 1 | TRUE | wye
100 | LV_3254-19_1_4_load_214 | 119 | 0.00085965 | 0.00021545 | 0 | 0 |  | 1 | TRUE | wye
101 | LV_3254-19_1_4_load_244 | 120 | 0.00092269 | 0.00023125 | 0 | 0 |  | 1 | TRUE | wye
102 | LV_3254-19_1_4_load_217 | 121 | 0.0016974 | 0.00042541 | 0 | 0 |  | 1 | TRUE | wye
103 | LV_3254-19_1_4_load_218 | 122 | 0.0018258 | 0.00045758 | 0 | 0 |  | 1 | TRUE | wye
104 | LV_3254-19_1_4_load_249 | 124 | 0.0012523 | 0.00031385 | 0 | 0 |  | 1 | TRUE | wye
105 | LV_3254-19_1_4_load_247 | 125 | 0.0010555 | 0.00026454 | 0 | 0 |  | 1 | TRUE | wye
106 | LV_3254-19_1_4_load_264 | 127 | 0.0024252 | 0.0006078 | 0 | 0 |  | 1 | TRUE | wye
107 | LV_3254-19_1_4_load_224 | 128 | 0.0015443 | 0.00038703 | 0 | 0 |  | 1 | TRUE | wye
108 | LV_3254-19_1_4_load_225 | 129 | 0.00045175 | 0.00011322 | 0 | 0 |  | 1 | TRUE | wye
109 | LV_3254-19_1_4_load_228 | 130 | 0.00057976 | 0.0001453 | 0 | 0 |  | 1 | TRUE | wye
110 | LV_3254-19_1_4_load_229 | 131 | 0.00021777 | 5.4579e-05 | 0 | 0 |  | 1 | TRUE | wye
111 | LV_3254-19_1_4_load_250 | 132 | 0.00043072 | 0.00010795 | 0 | 0 |  | 1 | TRUE | wye
112 | LV_3254-19_1_4_load_232 | 133 | 0.00020343 | 5.0985e-05 | 0 | 0 |  | 1 | TRUE | wye
113 | LV_3254-19_1_4_load_234 | 134 | 0.0020408 | 0.00051148 | 0 | 0 |  | 1 | TRUE | wye
114 | LV_3254-19_1_4_load_238 | 135 | 0.0049434 | 0.0012389 | 0 | 0 |  | 1 | TRUE | wye
115 | LV_3254-19_1_4_load_240 | 136 | 0.001087 | 0.00027242 | 0 | 0 |  | 1 | TRUE | wye
116 | LV_3254-19_1_4_load_243 | 139 | 0.0013886 | 0.00034803 | 0 | 0 |  | 1 | TRUE | wye
117 | LV_3254-19_1_4_load_245 | 140 | 0.0012686 | 0.00031795 | 0 | 0 |  | 1 | TRUE | wye
118 | LV_3254-19_1_4_load_246 | 141 | 0.0021897 | 0.0005488 | 0 | 0 |  | 1 | TRUE | wye
119 | LV_3254-19_1_4_load_248 | 142 | 0.0014891 | 0.00037321 | 0 | 0 |  | 1 | TRUE | wye
120 | LV_3254-19_1_4_load_257 | 143 | 0.00072743 | 0.00018231 | 0 | 0 |  | 1 | TRUE | wye
121 | LV_3254-19_1_4_load_252 | 144 | 0.00046213 | 0.00011582 | 0 | 0 |  | 1 | TRUE | wye
122 | LV_3254-19_1_4_load_253 | 145 | 0.0014422 | 0.00036144 | 0 | 0 |  | 1 | TRUE | wye
123 | LV_3254-19_1_4_load_402 | 146 | 0.000881 | 0.0002208 | 0 | 0 |  | 1 | TRUE | wye
124 | LV_3254-19_1_4_load_256 | 147 | 0.00086262 | 0.00021619 | 0 | 0 |  | 1 | TRUE | wye
125 | LV_3254-19_1_4_load_258 | 148 | 0.0024984 | 0.00062617 | 0 | 0 |  | 1 | TRUE | wye
126 | LV_3254-19_1_4_load_260 | 149 | 0.012782 | 0.0032034 | 0 | 0 |  | 1 | TRUE | wye
127 | LV_3254-19_1_4_load_262 | 150 | 0.0064884 | 0.0016261 | 0 | 0 |  | 1 | TRUE | wye
128 | LV_3254-19_1_4_load_263 | 151 | 0.004216 | 0.0010566 | 0 | 0 |  | 1 | TRUE | wye
129 | LV_3254-19_1_4_load_274 | 153 | 0.0010898 | 0.00027312 | 0 | 0 |  | 1 | TRUE | wye
130 | LV_3254-19_1_4_load_266 | 154 | 0.00020298 | 5.0872e-05 | 0 | 0 |  | 1 | TRUE | wye
131 | LV_3254-19_1_4_load_267 | 155 | 0.00060209 | 0.0001509 | 0 | 0 |  | 1 | TRUE | wye
132 | LV_3254-19_1_4_load_276 | 158 | 0.0003119 | 7.8169e-05 | 0 | 0 |  | 1 | TRUE | wye
133 | LV_3254-19_1_4_load_277 | 159 | 0.00027846 | 6.9788e-05 | 0 | 0 |  | 1 | TRUE | wye
134 | LV_3254-19_1_4_load_330 | 160 | 0.00079555 | 0.00019938 | 0 | 0 |  | 1 | TRUE | wye
135 | LV_3254-19_1_4_load_329 | 161 | 0.00021895 | 5.4874e-05 | 0 | 0 |  | 1 | TRUE | wye
136 | LV_3254-19_1_4_load_316 | 162 | 0.0010809 | 0.00027091 | 0 | 0 |  | 1 | TRUE | wye
137 | LV_3254-19_1_4_load_317 | 163 | 0.00028843 | 7.2287e-05 | 0 | 0 |  | 1 | TRUE | wye
138 | LV_3254-19_1_4_load_318 | 164 | 0.00026713 | 6.6948e-05 | 0 | 0 |  | 1 | TRUE | wye
139 | LV_3254-19_1_4_load_319 | 165 | 0.00033781 | 8.4662e-05 | 0 | 0 |  | 1 | TRUE | wye
140 | LV_3254-19_1_4_load_320 | 166 | 0.0017559 | 0.00044008 | 0 | 0 |  | 1 | TRUE | wye
141 | LV_3254-19_1_4_load_322 | 168 | 0.0006976 | 0.00017484 | 0 | 0 |  | 1 | TRUE | wye
142 | LV_3254-19_1_4_load_344 | 170 | 0.0018912 | 0.00047398 | 0 | 0 |  | 1 | TRUE | wye
143 | LV_3254-19_1_4_load_347 | 171 | 0.0017174 | 0.00043043 | 0 | 0 |  | 1 | TRUE | wye
144 | LV_3254-19_1_4_load_324 | 172 | 0.00030117 | 7.5481e-05 | 0 | 0 |  | 1 | TRUE | wye
145 | LV_3254-19_1_4_load_325 | 173 | 0.00018878 | 4.7314e-05 | 0 | 0 |  | 1 | TRUE | wye
146 | LV_3254-19_1_4_load_326 | 174 | 0.00021837 | 5.4728e-05 | 0 | 0 |  | 1 | TRUE | wye
147 | LV_3254-19_1_4_load_327 | 175 | 0.00040217 | 0.00010079 | 0 | 0 |  | 1 | TRUE | wye
148 | LV_3254-19_1_4_load_328 | 176 | 0.00034203 | 8.572e-05 | 0 | 0 |  | 1 | TRUE | wye
149 | LV_3254-19_1_4_load_331 | 177 | 0.00025634 | 6.4245e-05 | 0 | 0 |  | 1 | TRUE | wye
150 | LV_3254-19_1_4_load_332 | 178 | 0.00090987 | 0.00022804 | 0 | 0 |  | 1 | TRUE | wye
151 | LV_3254-19_1_4_load_334 | 180 | 0.00061005 | 0.00015289 | 0 | 0 |  | 1 | TRUE | wye
152 | LV_3254-19_1_4_load_336 | 181 | 0.00036821 | 9.2282e-05 | 0 | 0 |  | 1 | TRUE | wye
153 | LV_3254-19_1_4_load_337 | 182 | 0.00068954 | 0.00017281 | 0 | 0 |  | 1 | TRUE | wye
154 | LV_3254-19_1_4_load_338 | 183 | 0.00052203 | 0.00013083 | 0 | 0 |  | 1 | TRUE | wye
155 | LV_3254-19_1_4_load_339 | 184 | 0.00047969 | 0.00012022 | 0 | 0 |  | 1 | TRUE | wye
156 | LV_3254-19_1_4_load_340 | 185 | 0.00043384 | 0.00010873 | 0 | 0 |  | 1 | TRUE | wye
157 | LV_3254-19_1_4_load_341 | 186 | 0.00013683 | 3.4293e-05 | 0 | 0 |  | 1 | TRUE | wye
158 | LV_3254-19_1_4_load_343 | 188 | 0.00084086 | 0.00021074 | 0 | 0 |  | 1 | TRUE | wye
159 | LV_3254-19_1_4_load_415 | 189 | 0.00040854 | 0.00010239 | 0 | 0 |  | 1 | TRUE | wye
160 | LV_3254-19_1_4_load_345 | 190 | 0.00060263 | 0.00015103 | 0 | 0 |  | 1 | TRUE | wye
161 | LV_3254-19_1_4_load_422 | 191 | 0.0010299 | 0.00025813 | 0 | 0 |  | 1 | TRUE | wye
162 | LV_3254-19_1_4_load_349 | 193 | 0.00044706 | 0.00011204 | 0 | 0 |  | 1 | TRUE | wye
163 | LV_3254-19_1_4_load_404 | 195 | 0.0010286 | 0.00025779 | 0 | 0 |  | 1 | TRUE | wye
164 | LV_3254-19_1_4_load_406 | 196 | 0.00045524 | 0.00011409 | 0 | 0 |  | 1 | TRUE | wye
165 | LV_3254-19_1_4_load_407 | 197 | 0.00038031 | 9.5315e-05 | 0 | 0 |  | 1 | TRUE | wye
166 | LV_3254-19_1_4_load_408 | 198 | 0.00026077 | 6.5355e-05 | 0 | 0 |  | 1 | TRUE | wye
167 | LV_3254-19_1_4_load_409 | 199 | 0.00043076 | 0.00010796 | 0 | 0 |  | 1 | TRUE | wye
168 | LV_3254-19_1_4_load_410 | 200 | 0.0010172 | 0.00025493 | 0 | 0 |  | 1 | TRUE | wye
169 | LV_3254-19_1_4_load_411 | 201 | 0.00057866 | 0.00014503 | 0 | 0 |  | 1 | TRUE | wye
170 | LV_3254-19_1_4_load_412 | 202 | 0.00040033 | 0.00010033 | 0 | 0 |  | 1 | TRUE | wye
171 | LV_3254-19_1_4_load_413 | 203 | 0.00013639 | 3.4183e-05 | 0 | 0 |  | 1 | TRUE | wye
172 | LV_3254-19_1_4_load_414 | 204 | 0.00033547 | 8.4077e-05 | 0 | 0 |  | 1 | TRUE | wye
173 | LV_3254-19_1_4_load_416 | 205 | 0.00031896 | 7.9938e-05 | 0 | 0 |  | 1 | TRUE | wye

## ext_grid
| name | bus | vm_pu | va_degree | slack_weight | in_service
0 |  | 9 | 1 | 0 | 1 | TRUE

## line
| name | std_type | from_bus | to_bus | length_km | r_ohm_per_km | x_ohm_per_km | c_nf_per_km | g_us_per_km | max_i_ka | df | parallel | type | in_service
0 | LV_3254-19_1_4_line_0 |  | 0 | 1 | 0.009684 | 0.125 | 0.08 | 261 | 0 | 0.364 | 1 | 3 | cs | TRUE
1 | LV_3254-19_1_4_line_1 |  | 0 | 2 | 0.014353 | 0.125 | 0.08 | 261 | 0 | 0.364 | 1 | 3 | cs | TRUE
2 | LV_3254-19_1_4_line_2 |  | 1 | 3 | 0.065646 | 0.125 | 0.08 | 261 | 0 | 0.364 | 1 | 3 | cs | TRUE
3 | LV_3254-19_1_4_line_3 |  | 2 | 4 | 0.005818 | 0.125 | 0.08 | 261 | 0 | 0.364 | 1 | 3 | cs | TRUE
4 | LV_3254-19_1_4_line_4 |  | 3 | 5 | 0.0031344 | 0.125 | 0.08 | 261 | 0 | 0.364 | 1 | 3 | cs | TRUE
5 | LV_3254-19_1_4_line_5 |  | 4 | 6 | 0.015341 | 0.125 | 0.08 | 261 | 0 | 0.364 | 1 | 3 | cs | TRUE
6 | LV_3254-19_1_4_line_6 |  | 5 | 7 | 0.013203 | 0.125 | 0.08 | 261 | 0 | 0.364 | 1 | 3 | cs | TRUE
7 | LV_3254-19_1_4_line_7 |  | 6 | 8 | 0.0048276 | 0.125 | 0.08 | 261 | 0 | 0.364 | 1 | 3 | cs | TRUE
8 | LV_3254-19_1_4_line_8 |  | 7 | 95 | 0.0024497 | 0.125 | 0.08 | 261 | 0 | 0.364 | 1 | 3 | cs | TRUE
9 | LV_3254-19_1_4_line_9 |  | 8 | 109 | 0.032514 | 0.125 | 0.08 | 261 | 0 | 0.364 | 1 | 3 | cs | TRUE
10 | LV_3254-19_1_4_line_10 |  | 8 | 110 | 0.0077694 | 0.125 | 0.08 | 261 | 0 | 0.364 | 1 | 1 | cs | TRUE
11 | LV_3254-19_1_4_line_11 |  | 9 | 10 | 0.074428 | 0.125 | 0.08 | 261 | 0 | 0.364 | 1 | 1 | cs | TRUE
12 | LV_3254-19_1_4_line_12 |  | 9 | 11 | 0.018255 | 0.125 | 0.08 | 261 | 0 | 0.364 | 1 | 3 | cs | TRUE
13 | LV_3254-19_1_4_line_13 |  | 10 | 12 | 0.024128 | 0.125 | 0.08 | 261 | 0 | 0.364 | 1 | 1 | cs | TRUE
14 | LV_3254-19_1_4_line_14 |  | 11 | 13 | 0.0011362 | 0.125 | 0.08 | 261 | 0 | 0.364 | 1 | 3 | cs | TRUE
15 | LV_3254-19_1_4_line_15 |  | 12 | 14 | 0.011134 | 0.125 | 0.08 | 261 | 0 | 0.364 | 1 | 1 | cs | TRUE
16 | LV_3254-19_1_4_line_16 |  | 13 | 15 | 0.015617 | 0.125 | 0.08 | 261 | 0 | 0.364 | 1 | 3 | cs | TRUE
17 | LV_3254-19_1_4_line_17 |  | 14 | 16 | 0.025527 | 0.125 | 0.08 | 261 | 0 | 0.364 | 1 | 1 | cs | TRUE
18 | LV_3254-19_1_4_line_18 |  | 15 | 17 | 0.0044991 | 0.125 | 0.08 | 261 | 0 | 0.364 | 1 | 3 | cs | TRUE
19 | LV_3254-19_1_4_line_19 |  | 16 | 41 | 0.0099804 | 0.125 | 0.08 | 261 | 0 | 0.364 | 1 | 1 | cs | TRUE
20 | LV_3254-19_1_4_line_20 |  | 17 | 115 | 0.014666 | 0.125 | 0.08 | 261 | 0 | 0.364 | 1 | 3 | cs | TRUE
21 | LV_3254-19_1_4_line_21 |  | 18 | 19 | 0.0068909 | 0.125 | 0.08 | 261 | 0 | 0.364 | 1 | 1 | cs | TRUE
22 | LV_3254-19_1_4_line_22 |  | 18 | 20 | 0.0088523 | 0.125 | 0.08 | 261 | 0 | 0.364 | 1 | 1 | cs | TRUE
23 | LV_3254-19_1_4_line_23 |  | 19 | 21 | 0.014287 | 0.125 | 0.08 | 261 | 0 | 0.364 | 1 | 1 | cs | TRUE
24 | LV_3254-19_1_4_line_24 |  | 20 | 22 | 0.004109 | 0.125 | 0.08 | 261 | 0 | 0.364 | 1 | 1 | cs | TRUE
25 | LV_3254-19_1_4_line_25 |  | 20 | 23 | 0.022001 | 0.125 | 0.08 | 261 | 0 | 0.364 | 1 | 1 | cs | TRUE
26 | LV_3254-19_1_4_line_26 |  | 21 | 24 | 0.021923 | 0.125 | 0.08 | 261 | 0 | 0.364 | 1 | 1 | cs | TRUE
27 | LV_3254-19_1_4_line_27 |  | 22 | 25 | 0.004253 | 0.125 | 0.08 | 261 | 0 | 0.364 | 1 | 1 | cs | TRUE
28 | LV_3254-19_1_4_line_28 |  | 22 | 26 | 0.01149 | 0.125 | 0.08 | 261 | 0 | 0.364 | 1 | 1 | cs | TRUE
29 | LV_3254-19_1_4_line_29 |  | 23 | 27 | 0.030903 | 0.125 | 0.08 | 261 | 0 | 0.364 | 1 | 1 | cs | TRUE
30 | LV_3254-19_1_4_line_30 |  | 24 | 28 | 0.013482 | 0.125 | 0.08 | 261 | 0 | 0.364 | 1 | 1 | cs | TRUE
31 | LV_3254-19_1_4_line_31 |  | 25 | 29 | 0.01249 | 0.125 | 0.08 | 261 | 0 | 0.364 | 1 | 1 | cs | TRUE
32 | LV_3254-19_1_4_line_32 |  | 25 | 30 | 0.0087669 | 0.125 | 0.08 | 261 | 0 | 0.364 | 1 | 1 | cs | TRUE
33 | LV_3254-19_1_4_line_33 |  | 26 | 31 | 0.017 | 0.125 | 0.08 | 261 | 0 | 0.364 | 1 | 1 | cs | TRUE
34 | LV_3254-19_1_4_line_34 |  | 27 | 32 | 0.016909 | 0.125 | 0.08 | 261 | 0 | 0.364 | 1 | 1 | cs | TRUE
35 | LV_3254-19_1_4_line_35 |  | 28 | 116 | 0.00393 | 0.125 | 0.08 | 261 | 0 | 0.364 | 1 | 1 | cs | TRUE
36 | LV_3254-19_1_4_line_36 |  | 29 | 87 | 0.013232 | 0.125 | 0.08 | 261 | 0 | 0.364 | 1 | 1 | cs | TRUE
37 | LV_3254-19_1_4_line_37 |  | 31 | 34 | 0.0036857 | 0.125 | 0.08 | 261 | 0 | 0.364 | 1 | 1 | cs | TRUE
38 | LV_3254-19_1_4_line_38 |  | 32 | 102 | 0.014753 | 0.125 | 0.08 | 261 | 0 | 0.364 | 1 | 1 | cs | TRUE
39 | LV_3254-19_1_4_line_39 |  | 33 | 34 | 0.012669 | 0.125 | 0.08 | 261 | 0 | 0.364 | 1 | 1 | cs | TRUE
40 | LV_3254-19_1_4_line_40 |  | 33 | 35 | 0.01051 | 0.125 | 0.08 | 261 | 0 | 0.364 | 1 | 1 | cs | TRUE
41 | LV_3254-19_1_4_line_41 |  | 35 | 36 | 0.016934 | 0.125 | 0.08 | 261 | 0 | 0.364 | 1 | 1 | cs | TRUE
42 | LV_3254-19_1_4_line_42 |  | 36 | 37 | 0.022013 | 0.125 | 0.08 | 261 | 0 | 0.364 | 1 | 1 | cs | TRUE
43 | LV_3254-19_1_4_line_43 |  | 36 | 38 | 0.0093759 | 0.125 | 0.08 | 261 | 0 | 0.364 | 1 | 1 | cs | TRUE
44 | LV_3254-19_1_4_line_44 |  | 37 | 39 | 0.014367 | 0.125 | 0.08 | 261 | 0 | 0.364 | 1 | 1 | cs | TRUE
45 | LV_3254-19_1_4_line_45 |  | 38 | 40 | 0.018636 | 0.125 | 0.08 | 261 | 0 | 0.364 | 1 | 1 | cs | TRUE
46 | LV_3254-19_1_4_line_46 |  | 39 | 73 | 0.026991 | 0.125 | 0.08 | 261 | 0 | 0.364 | 1 | 1 | cs | TRUE
47 | LV_3254-19_1_4_line_47 |  | 40 | 128 | 0.017683 | 0.125 | 0.08 | 261 | 0 | 0.364 | 1 | 1 | cs | TRUE
48 | LV_3254-19_1_4_line_48 |  | 41 | 42 | 0.037766 | 0.125 | 0.08 | 261 | 0 | 0.364 | 1 | 1 | cs | TRUE
49 | LV_3254-19_1_4_line_49 |  | 42 | 43 | 0.014672 | 0.125 | 0.08 | 261 | 0 | 0.364 | 1 | 1 | cs | TRUE
50 | LV_3254-19_1_4_line_50 |  | 42 | 44 | 0.013133 | 0.125 | 0.08 | 261 | 0 | 0.364 | 1 | 1 | cs | TRUE
51 | LV_3254-19_1_4_line_51 |  | 43 | 126 | 0.10805 | 0.125 | 0.08 | 261 | 0 | 0.364 | 1 | 1 | cs | TRUE
52 | LV_3254-19_1_4_line_52 |  | 45 | 46 | 0.031117 | 0.125 | 0.08 | 261 | 0 | 0.364 | 1 | 1 | cs | TRUE
53 | LV_3254-19_1_4_line_53 |  | 45 | 47 | 0.05865 | 0.125 | 0.08 | 261 | 0 | 0.364 | 1 | 1 | cs | TRUE
54 | LV_3254-19_1_4_line_54 |  | 46 | 48 | 0.0057399 | 0.125 | 0.08 | 261 | 0 | 0.364 | 1 | 1 | cs | TRUE
55 | LV_3254-19_1_4_line_55 |  | 46 | 49 | 0.19315 | 0.125 | 0.08 | 261 | 0 | 0.364 | 1 | 1 | cs | TRUE
56 | LV_3254-19_1_4_line_56 |  | 48 | 50 | 0.022309 | 0.125 | 0.08 | 261 | 0 | 0.364 | 1 | 1 | cs | TRUE
57 | LV_3254-19_1_4_line_57 |  | 50 | 51 | 0.0028631 | 0.125 | 0.08 | 261 | 0 | 0.364 | 1 | 1 | cs | TRUE
58 | LV_3254-19_1_4_line_58 |  | 51 | 121 | 0.0028063 | 0.125 | 0.08 | 261 | 0 | 0.364 | 1 | 1 | cs | TRUE
59 | LV_3254-19_1_4_line_59 |  | 52 | 53 | 0.0043688 | 0.125 | 0.08 | 261 | 0 | 0.364 | 1 | 1 | cs | TRUE
60 | LV_3254-19_1_4_line_60 |  | 52 | 54 | 0.016321 | 0.125 | 0.08 | 261 | 0 | 0.364 | 1 | 1 | cs | TRUE
61 | LV_3254-19_1_4_line_61 |  | 53 | 55 | 0.0043142 | 0.125 | 0.08 | 261 | 0 | 0.364 | 1 | 1 | cs | TRUE
62 | LV_3254-19_1_4_line_62 |  | 54 | 56 | 0.00919 | 0.125 | 0.08 | 261 | 0 | 0.364 | 1 | 1 | cs | TRUE
63 | LV_3254-19_1_4_line_63 |  | 55 | 57 | 0.021654 | 0.125 | 0.08 | 261 | 0 | 0.364 | 1 | 1 | cs | TRUE
64 | LV_3254-19_1_4_line_64 |  | 56 | 58 | 0.0031366 | 0.125 | 0.08 | 261 | 0 | 0.364 | 1 | 1 | cs | TRUE
65 | LV_3254-19_1_4_line_65 |  | 57 | 59 | 0.018498 | 0.125 | 0.08 | 261 | 0 | 0.364 | 1 | 1 | cs | TRUE
66 | LV_3254-19_1_4_line_66 |  | 59 | 118 | 0.040758 | 0.125 | 0.08 | 261 | 0 | 0.364 | 1 | 1 | cs | TRUE
67 | LV_3254-19_1_4_line_67 |  | 60 | 61 | 0.016073 | 0.125 | 0.08 | 261 | 0 | 0.364 | 1 | 3 | cs | TRUE
68 | LV_3254-19_1_4_line_68 |  | 60 | 62 | 0.0091475 | 0.125 | 0.08 | 261 | 0 | 0.364 | 1 | 2 | cs | TRUE
69 | LV_3254-19_1_4_line_69 |  | 61 | 63 | 0.019255 | 0.125 | 0.08 | 261 | 0 | 0.364 | 1 | 3 | cs | TRUE
70 | LV_3254-19_1_4_line_70 |  | 62 | 64 | 0.008722 | 0.125 | 0.08 | 261 | 0 | 0.364 | 1 | 1 | cs | TRUE
71 | LV_3254-19_1_4_line_71 |  | 62 | 65 | 0.016679 | 0.125 | 0.08 | 261 | 0 | 0.364 | 1 | 1 | cs | TRUE
72 | LV_3254-19_1_4_line_72 |  | 63 | 66 | 0.010975 | 0.125 | 0.08 | 261 | 0 | 0.364 | 1 | 3 | cs | TRUE
73 | LV_3254-19_1_4_line_73 |  | 63 | 67 | 0.016908 | 0.125 | 0.08 | 261 | 0 | 0.364 | 1 | 3 | cs | TRUE
74 | LV_3254-19_1_4_line_74 |  | 64 | 68 | 0.021119 | 0.125 | 0.08 | 261 | 0 | 0.364 | 1 | 1 | cs | TRUE
75 | LV_3254-19_1_4_line_75 |  | 64 | 69 | 0.015948 | 0.125 | 0.08 | 261 | 0 | 0.364 | 1 | 1 | cs | TRUE
76 | LV_3254-19_1_4_line_76 |  | 65 | 70 | 0.01633 | 0.125 | 0.08 | 261 | 0 | 0.364 | 1 | 1 | cs | TRUE
77 | LV_3254-19_1_4_line_77 |  | 66 | 71 | 0.013302 | 0.125 | 0.08 | 261 | 0 | 0.364 | 1 | 3 | cs | TRUE
78 | LV_3254-19_1_4_line_78 |  | 67 | 72 | 0.014448 | 0.125 | 0.08 | 261 | 0 | 0.364 | 1 | 3 | cs | TRUE
79 | LV_3254-19_1_4_line_79 |  | 68 | 73 | 0.016773 | 0.125 | 0.08 | 261 | 0 | 0.364 | 1 | 1 | cs | TRUE
80 | LV_3254-19_1_4_line_80 |  | 69 | 74 | 0.01489 | 0.125 | 0.08 | 261 | 0 | 0.364 | 1 | 1 | cs | TRUE
81 | LV_3254-19_1_4_line_81 |  | 70 | 77 | 0.0009074 | 0.125 | 0.08 | 261 | 0 | 0.364 | 1 | 1 | cs | TRUE
82 | LV_3254-19_1_4_line_82 |  | 71 | 82 | 0.0039324 | 0.125 | 0.08 | 261 | 0 | 0.364 | 1 | 3 | cs | TRUE
83 | LV_3254-19_1_4_line_83 |  | 72 | 115 | 0.0055447 | 0.125 | 0.08 | 261 | 0 | 0.364 | 1 | 3 | cs | TRUE
84 | LV_3254-19_1_4_line_84 |  | 73 | 108 | 0.018465 | 0.125 | 0.08 | 261 | 0 | 0.364 | 1 | 1 | cs | TRUE
85 | LV_3254-19_1_4_line_85 |  | 74 | 105 | 0.012705 | 0.125 | 0.08 | 261 | 0 | 0.364 | 1 | 1 | cs | TRUE
86 | LV_3254-19_1_4_line_86 |  | 75 | 76 | 0.00023544 | 0.125 | 0.08 | 261 | 0 | 0.364 | 1 | 1 | cs | TRUE
87 | LV_3254-19_1_4_line_87 |  | 76 | 84 | 0.0002153 | 0.125 | 0.08 | 261 | 0 | 0.364 | 1 | 1 | cs | TRUE
88 | LV_3254-19_1_4_line_88 |  | 77 | 135 | 0.072505 | 0.125 | 0.08 | 261 | 0 | 0.364 | 1 | 1 | cs | TRUE
89 | LV_3254-19_1_4_line_89 |  | 78 | 79 | 0.022443 | 0.125 | 0.08 | 261 | 0 | 0.364 | 1 | 3 | cs | TRUE
90 | LV_3254-19_1_4_line_90 |  | 78 | 80 | 0.0072935 | 0.125 | 0.08 | 261 | 0 | 0.364 | 1 | 3 | cs | TRUE
91 | LV_3254-19_1_4_line_91 |  | 79 | 81 | 0.011502 | 0.125 | 0.08 | 261 | 0 | 0.364 | 1 | 3 | cs | TRUE
92 | LV_3254-19_1_4_line_92 |  | 80 | 82 | 0.01182 | 0.125 | 0.08 | 261 | 0 | 0.364 | 1 | 3 | cs | TRUE
93 | LV_3254-19_1_4_line_93 |  | 81 | 83 | 0.0014573 | 0.125 | 0.08 | 261 | 0 | 0.364 | 1 | 3 | cs | TRUE
94 | LV_3254-19_1_4_line_94 |  | 82 | 84 | 0.010289 | 0.125 | 0.08 | 261 | 0 | 0.364 | 1 | 1 | cs | TRUE
95 | LV_3254-19_1_4_line_95 |  | 83 | 85 | 0.0080314 | 0.125 | 0.08 | 261 | 0 | 0.364 | 1 | 3 | cs | TRUE
96 | LV_3254-19_1_4_line_96 |  | 85 | 111 | 0.0067394 | 0.125 | 0.08 | 261 | 0 | 0.364 | 1 | 3 | cs | TRUE
97 | LV_3254-19_1_4_line_97 |  | 86 | 87 | 0.054127 | 0.125 | 0.08 | 261 | 0 | 0.364 | 1 | 1 | cs | TRUE
98 | LV_3254-19_1_4_line_98 |  | 86 | 88 | 0.010799 | 0.125 | 0.08 | 261 | 0 | 0.364 | 1 | 1 | cs | TRUE
99 | LV_3254-19_1_4_line_99 |  | 88 | 89 | 0.011864 | 0.125 | 0.08 | 261 | 0 | 0.364 | 1 | 1 | cs | TRUE
100 | LV_3254-19_1_4_line_100 |  | 89 | 90 | 0.006123 | 0.125 | 0.08 | 261 | 0 | 0.364 | 1 | 1 | cs | TRUE
101 | LV_3254-19_1_4_line_101 |  | 90 | 91 | 0.0091412 | 0.125 | 0.08 | 261 | 0 | 0.364 | 1 | 1 | cs | TRUE
102 | LV_3254-19_1_4_line_102 |  | 91 | 148 | 0.049277 | 0.125 | 0.08 | 261 | 0 | 0.364 | 1 | 1 | cs | TRUE
103 | LV_3254-19_1_4_line_103 |  | 92 | 93 | 0.021086 | 0.125 | 0.08 | 261 | 0 | 0.364 | 1 | 3 | cs | TRUE
104 | LV_3254-19_1_4_line_104 |  | 92 | 94 | 0.11719 | 0.125 | 0.08 | 261 | 0 | 0.364 | 1 | 3 | cs | TRUE
105 | LV_3254-19_1_4_line_105 |  | 93 | 95 | 0.017677 | 0.125 | 0.08 | 261 | 0 | 0.364 | 1 | 3 | cs | TRUE
106 | LV_3254-19_1_4_line_106 |  | 94 | 96 | 0.097981 | 0.125 | 0.08 | 261 | 0 | 0.364 | 1 | 3 | cs | TRUE
107 | LV_3254-19_1_4_line_107 |  | 96 | 97 | 0.16586 | 0.125 | 0.08 | 261 | 0 | 0.364 | 1 | 3 | cs | TRUE
108 | LV_3254-19_1_4_line_108 |  | 97 | 98 | 0.018095 | 0.125 | 0.08 | 261 | 0 | 0.364 | 1 | 3 | cs | TRUE
109 | LV_3254-19_1_4_line_109 |  | 98 | 196 | 0.01407 | 0.125 | 0.08 | 261 | 0 | 0.364 | 1 | 3 | cs | TRUE
110 | LV_3254-19_1_4_line_110 |  | 99 | 100 | 0.050348 | 0.125 | 0.08 | 261 | 0 | 0.364 | 1 | 1 | cs | TRUE
111 | LV_3254-19_1_4_line_111 |  | 100 | 130 | 0.071229 | 0.125 | 0.08 | 261 | 0 | 0.364 | 1 | 1 | cs | TRUE
112 | LV_3254-19_1_4_line_112 |  | 101 | 102 | 0.030204 | 0.125 | 0.08 | 261 | 0 | 0.364 | 1 | 1 | cs | TRUE
113 | LV_3254-19_1_4_line_113 |  | 101 | 103 | 0.020398 | 0.125 | 0.08 | 261 | 0 | 0.364 | 1 | 1 | cs | TRUE
114 | LV_3254-19_1_4_line_114 |  | 103 | 104 | 0.048163 | 0.125 | 0.08 | 261 | 0 | 0.364 | 1 | 1 | cs | TRUE
115 | LV_3254-19_1_4_line_115 |  | 105 | 106 | 0.024867 | 0.125 | 0.08 | 261 | 0 | 0.364 | 1 | 1 | cs | TRUE
116 | LV_3254-19_1_4_line_116 |  | 106 | 107 | 0.0060661 | 0.125 | 0.08 | 261 | 0 | 0.364 | 1 | 1 | cs | TRUE
117 | LV_3254-19_1_4_line_117 |  | 107 | 149 | 0.0065193 | 0.125 | 0.08 | 261 | 0 | 0.364 | 1 | 1 | cs | TRUE
118 | LV_3254-19_1_4_line_118 |  | 108 | 134 | 0.016864 | 0.125 | 0.08 | 261 | 0 | 0.364 | 1 | 1 | cs | TRUE
119 | LV_3254-19_1_4_line_119 |  | 109 | 111 | 0.013784 | 0.125 | 0.08 | 261 | 0 | 0.364 | 1 | 3 | cs | TRUE
120 | LV_3254-19_1_4_line_120 |  | 110 | 112 | 0.0086005 | 0.125 | 0.08 | 261 | 0 | 0.364 | 1 | 1 | cs | TRUE
121 | LV_3254-19_1_4_line_121 |  | 111 | 113 | 0.015114 | 0.125 | 0.08 | 261 | 0 | 0.364 | 1 | 1 | cs | TRUE
122 | LV_3254-19_1_4_line_122 |  | 112 | 114 | 0.014835 | 0.125 | 0.08 | 261 | 0 | 0.364 | 1 | 1 | cs | TRUE
123 | LV_3254-19_1_4_line_123 |  | 113 | 133 | 0.016967 | 0.125 | 0.08 | 261 | 0 | 0.364 | 1 | 1 | cs | TRUE
124 | LV_3254-19_1_4_line_124 |  | 114 | 144 | 0.012855 | 0.125 | 0.08 | 261 | 0 | 0.364 | 1 | 1 | cs | TRUE
125 | LV_3254-19_1_4_line_125 |  | 116 | 117 | 0.01796 | 0.125 | 0.08 | 261 | 0 | 0.364 | 1 | 1 | cs | TRUE
126 | LV_3254-19_1_4_line_126 |  | 117 | 118 | 0.012183 | 0.125 | 0.08 | 261 | 0 | 0.364 | 1 | 1 | cs | TRUE
127 | LV_3254-19_1_4_line_127 |  | 118 | 119 | 0.014062 | 0.125 | 0.08 | 261 | 0 | 0.364 | 1 | 1 | cs | TRUE
128 | LV_3254-19_1_4_line_128 |  | 119 | 120 | 0.0070481 | 0.125 | 0.08 | 261 | 0 | 0.364 | 1 | 1 | cs | TRUE
129 | LV_3254-19_1_4_line_129 |  | 120 | 137 | 0.007941 | 0.125 | 0.08 | 261 | 0 | 0.364 | 1 | 1 | cs | TRUE
130 | LV_3254-19_1_4_line_130 |  | 121 | 122 | 0.016503 | 0.125 | 0.08 | 261 | 0 | 0.364 | 1 | 1 | cs | TRUE
131 | LV_3254-19_1_4_line_131 |  | 122 | 123 | 0.013865 | 0.125 | 0.08 | 261 | 0 | 0.364 | 1 | 1 | cs | TRUE
132 | LV_3254-19_1_4_line_132 |  | 123 | 124 | 0.0069261 | 0.125 | 0.08 | 261 | 0 | 0.364 | 1 | 1 | cs | TRUE
133 | LV_3254-19_1_4_line_133 |  | 123 | 125 | 0.024783 | 0.125 | 0.08 | 261 | 0 | 0.364 | 1 | 1 | cs | TRUE
134 | LV_3254-19_1_4_line_134 |  | 124 | 143 | 0.035146 | 0.125 | 0.08 | 261 | 0 | 0.364 | 1 | 1 | cs | TRUE
135 | LV_3254-19_1_4_line_135 |  | 125 | 139 | 0.024731 | 0.125 | 0.08 | 261 | 0 | 0.364 | 1 | 1 | cs | TRUE
136 | LV_3254-19_1_4_line_136 |  | 126 | 127 | 0.078512 | 0.125 | 0.08 | 261 | 0 | 0.364 | 1 | 1 | cs | TRUE
137 | LV_3254-19_1_4_line_137 |  | 127 | 152 | 0.03767 | 0.125 | 0.08 | 261 | 0 | 0.364 | 1 | 1 | cs | TRUE
138 | LV_3254-19_1_4_line_138 |  | 128 | 129 | 0.1093 | 0.125 | 0.08 | 261 | 0 | 0.364 | 1 | 1 | cs | TRUE
139 | LV_3254-19_1_4_line_139 |  | 130 | 131 | 0.026897 | 0.125 | 0.08 | 261 | 0 | 0.364 | 1 | 1 | cs | TRUE
140 | LV_3254-19_1_4_line_140 |  | 131 | 132 | 0.0040731 | 0.125 | 0.08 | 261 | 0 | 0.364 | 1 | 1 | cs | TRUE
141 | LV_3254-19_1_4_line_141 |  | 132 | 133 | 0.0079548 | 0.125 | 0.08 | 261 | 0 | 0.364 | 1 | 1 | cs | TRUE
142 | LV_3254-19_1_4_line_142 |  | 136 | 137 | 0.011319 | 0.125 | 0.08 | 261 | 0 | 0.364 | 1 | 1 | cs | TRUE
143 | LV_3254-19_1_4_line_143 |  | 136 | 138 | 0.024202 | 0.125 | 0.08 | 261 | 0 | 0.364 | 1 | 1 | cs | TRUE
144 | LV_3254-19_1_4_line_144 |  | 137 | 139 | 0.0021385 | 0.125 | 0.08 | 261 | 0 | 0.364 | 1 | 1 | cs | TRUE
145 | LV_3254-19_1_4_line_145 |  | 138 | 140 | 0.030611 | 0.125 | 0.08 | 261 | 0 | 0.364 | 1 | 1 | cs | TRUE
146 | LV_3254-19_1_4_line_146 |  | 138 | 141 | 0.01815 | 0.125 | 0.08 | 261 | 0 | 0.364 | 1 | 1 | cs | TRUE
147 | LV_3254-19_1_4_line_147 |  | 140 | 142 | 0.014296 | 0.125 | 0.08 | 261 | 0 | 0.364 | 1 | 1 | cs | TRUE
148 | LV_3254-19_1_4_line_148 |  | 143 | 147 | 0.013276 | 0.125 | 0.08 | 261 | 0 | 0.364 | 1 | 1 | cs | TRUE
149 | LV_3254-19_1_4_line_149 |  | 144 | 145 | 0.0087488 | 0.125 | 0.08 | 261 | 0 | 0.364 | 1 | 1 | cs | TRUE
150 | LV_3254-19_1_4_line_150 |  | 145 | 146 | 0.0022494 | 0.125 | 0.08 | 261 | 0 | 0.364 | 1 | 1 | cs | TRUE
151 | LV_3254-19_1_4_line_151 |  | 146 | 194 | 0.028316 | 0.125 | 0.08 | 261 | 0 | 0.364 | 1 | 1 | cs | TRUE
152 | LV_3254-19_1_4_line_152 |  | 149 | 150 | 0.0003684 | 0.125 | 0.08 | 261 | 0 | 0.364 | 1 | 1 | cs | TRUE
153 | LV_3254-19_1_4_line_153 |  | 150 | 151 | 0.016814 | 0.125 | 0.08 | 261 | 0 | 0.364 | 1 | 1 | cs | TRUE
154 | LV_3254-19_1_4_line_154 |  | 152 | 153 | 0.023217 | 0.125 | 0.08 | 261 | 0 | 0.364 | 1 | 1 | cs | TRUE
155 | LV_3254-19_1_4_line_155 |  | 154 | 155 | 0.046738 | 0.125 | 0.08 | 261 | 0 | 0.364 | 1 | 1 | cs | TRUE
156 | LV_3254-19_1_4_line_156 |  | 155 | 156 | 0.11798 | 0.125 | 0.08 | 261 | 0 | 0.364 | 1 | 1 | cs | TRUE
157 | LV_3254-19_1_4_line_157 |  | 156 | 182 | 0.023533 | 0.125 | 0.08 | 261 | 0 | 0.364 | 1 | 1 | cs | TRUE
158 | LV_3254-19_1_4_line_158 |  | 156 | 179 | 0.049803 | 0.125 | 0.08 | 261 | 0 | 0.364 | 1 | 1 | cs | TRUE
159 | LV_3254-19_1_4_line_159 |  | 157 | 158 | 0.046289 | 0.125 | 0.08 | 261 | 0 | 0.364 | 1 | 1 | cs | TRUE
160 | LV_3254-19_1_4_line_160 |  | 157 | 159 | 0.038367 | 0.125 | 0.08 | 261 | 0 | 0.364 | 1 | 1 | cs | TRUE
161 | LV_3254-19_1_4_line_161 |  | 158 | 160 | 0.11383 | 0.125 | 0.08 | 261 | 0 | 0.364 | 1 | 1 | cs | TRUE
162 | LV_3254-19_1_4_line_162 |  | 159 | 161 | 0.010887 | 0.125 | 0.08 | 261 | 0 | 0.364 | 1 | 1 | cs | TRUE
163 | LV_3254-19_1_4_line_163 |  | 160 | 177 | 0.014068 | 0.125 | 0.08 | 261 | 0 | 0.364 | 1 | 1 | cs | TRUE
164 | LV_3254-19_1_4_line_164 |  | 161 | 176 | 0.0096512 | 0.125 | 0.08 | 261 | 0 | 0.364 | 1 | 1 | cs | TRUE
165 | LV_3254-19_1_4_line_165 |  | 162 | 163 | 0.0009495 | 0.125 | 0.08 | 261 | 0 | 0.364 | 1 | 1 | cs | TRUE
166 | LV_3254-19_1_4_line_166 |  | 162 | 164 | 0.062707 | 0.125 | 0.08 | 261 | 0 | 0.364 | 1 | 1 | cs | TRUE
167 | LV_3254-19_1_4_line_167 |  | 163 | 165 | 0.022648 | 0.125 | 0.08 | 261 | 0 | 0.364 | 1 | 1 | cs | TRUE
168 | LV_3254-19_1_4_line_168 |  | 164 | 166 | 0.040383 | 0.125 | 0.08 | 261 | 0 | 0.364 | 1 | 1 | cs | TRUE
169 | LV_3254-19_1_4_line_169 |  | 165 | 167 | 0.016941 | 0.125 | 0.08 | 261 | 0 | 0.364 | 1 | 1 | cs | TRUE
170 | LV_3254-19_1_4_line_170 |  | 166 | 168 | 0.040219 | 0.125 | 0.08 | 261 | 0 | 0.364 | 1 | 1 | cs | TRUE
171 | LV_3254-19_1_4_line_171 |  | 167 | 169 | 0.011535 | 0.125 | 0.08 | 261 | 0 | 0.364 | 1 | 1 | cs | TRUE
172 | LV_3254-19_1_4_line_172 |  | 167 | 170 | 0.50111 | 0.125 | 0.08 | 261 | 0 | 0.364 | 1 | 1 | cs | TRUE
173 | LV_3254-19_1_4_line_173 |  | 168 | 171 | 0.019122 | 0.125 | 0.08 | 261 | 0 | 0.364 | 1 | 1 | cs | TRUE
174 | LV_3254-19_1_4_line_174 |  | 169 | 172 | 0.013094 | 0.125 | 0.08 | 261 | 0 | 0.364 | 1 | 1 | cs | TRUE
175 | LV_3254-19_1_4_line_175 |  | 170 | 190 | 0.0098442 | 0.125 | 0.08 | 261 | 0 | 0.364 | 1 | 1 | cs | TRUE
176 | LV_3254-19_1_4_line_176 |  | 171 | 192 | 0.067547 | 0.125 | 0.08 | 261 | 0 | 0.364 | 1 | 1 | cs | TRUE
177 | LV_3254-19_1_4_line_177 |  | 172 | 173 | 0.020526 | 0.125 | 0.08 | 261 | 0 | 0.364 | 1 | 1 | cs | TRUE
178 | LV_3254-19_1_4_line_178 |  | 173 | 174 | 0.0067128 | 0.125 | 0.08 | 261 | 0 | 0.364 | 1 | 1 | cs | TRUE
179 | LV_3254-19_1_4_line_179 |  | 174 | 175 | 0.022514 | 0.125 | 0.08 | 261 | 0 | 0.364 | 1 | 1 | cs | TRUE
180 | LV_3254-19_1_4_line_180 |  | 175 | 176 | 0.017251 | 0.125 | 0.08 | 261 | 0 | 0.364 | 1 | 1 | cs | TRUE
181 | LV_3254-19_1_4_line_181 |  | 177 | 178 | 0.026313 | 0.125 | 0.08 | 261 | 0 | 0.364 | 1 | 1 | cs | TRUE
182 | LV_3254-19_1_4_line_182 |  | 178 | 179 | 0.012708 | 0.125 | 0.08 | 261 | 0 | 0.364 | 1 | 1 | cs | TRUE
183 | LV_3254-19_1_4_line_183 |  | 179 | 180 | 0.030571 | 0.125 | 0.08 | 261 | 0 | 0.364 | 1 | 1 | cs | TRUE
184 | LV_3254-19_1_4_line_184 |  | 180 | 181 | 0.11205 | 0.125 | 0.08 | 261 | 0 | 0.364 | 1 | 1 | cs | TRUE
185 | LV_3254-19_1_4_line_185 |  | 182 | 183 | 0.017075 | 0.125 | 0.08 | 261 | 0 | 0.364 | 1 | 1 | cs | TRUE
186 | LV_3254-19_1_4_line_186 |  | 183 | 184 | 0.031003 | 0.125 | 0.08 | 261 | 0 | 0.364 | 1 | 1 | cs | TRUE
187 | LV_3254-19_1_4_line_187 |  | 184 | 185 | 0.080078 | 0.125 | 0.08 | 261 | 0 | 0.364 | 1 | 1 | cs | TRUE
188 | LV_3254-19_1_4_line_188 |  | 185 | 186 | 0.0086667 | 0.125 | 0.08 | 261 | 0 | 0.364 | 1 | 1 | cs | TRUE
189 | LV_3254-19_1_4_line_189 |  | 186 | 187 | 0.046764 | 0.125 | 0.08 | 261 | 0 | 0.364 | 1 | 1 | cs | TRUE
190 | LV_3254-19_1_4_line_190 |  | 187 | 188 | 0.087438 | 0.125 | 0.08 | 261 | 0 | 0.364 | 1 | 1 | cs | TRUE
191 | LV_3254-19_1_4_line_191 |  | 188 | 189 | 0.13268 | 0.125 | 0.08 | 261 | 0 | 0.364 | 1 | 2 | cs | TRUE
192 | LV_3254-19_1_4_line_192 |  | 189 | 205 | 0.023045 | 0.125 | 0.08 | 261 | 0 | 0.364 | 1 | 1 | cs | TRUE
193 | LV_3254-19_1_4_line_193 |  | 189 | 204 | 0.14268 | 0.125 | 0.08 | 261 | 0 | 0.364 | 1 | 3 | cs | TRUE
194 | LV_3254-19_1_4_line_194 |  | 190 | 191 | 0.11292 | 0.125 | 0.08 | 261 | 0 | 0.364 | 1 | 1 | cs | TRUE
195 | LV_3254-19_1_4_line_195 |  | 192 | 193 | 0.059 | 0.125 | 0.08 | 261 | 0 | 0.364 | 1 | 1 | cs | TRUE
196 | LV_3254-19_1_4_line_196 |  | 194 | 195 | 0.085444 | 0.125 | 0.08 | 261 | 0 | 0.364 | 1 | 1 | cs | TRUE
197 | LV_3254-19_1_4_line_197 |  | 196 | 197 | 0.0044015 | 0.125 | 0.08 | 261 | 0 | 0.364 | 1 | 3 | cs | TRUE
198 | LV_3254-19_1_4_line_198 |  | 197 | 198 | 0.015385 | 0.125 | 0.08 | 261 | 0 | 0.364 | 1 | 3 | cs | TRUE
199 | LV_3254-19_1_4_line_199 |  | 198 | 199 | 0.059257 | 0.125 | 0.08 | 261 | 0 | 0.364 | 1 | 3 | cs | TRUE
200 | LV_3254-19_1_4_line_200 |  | 199 | 200 | 0.034245 | 0.125 | 0.08 | 261 | 0 | 0.364 | 1 | 3 | cs | TRUE
201 | LV_3254-19_1_4_line_201 |  | 200 | 201 | 0.032057 | 0.125 | 0.08 | 261 | 0 | 0.364 | 1 | 3 | cs | TRUE
202 | LV_3254-19_1_4_line_202 |  | 201 | 202 | 0.011132 | 0.125 | 0.08 | 261 | 0 | 0.364 | 1 | 3 | cs | TRUE
203 | LV_3254-19_1_4_line_203 |  | 202 | 203 | 0.027158 | 0.125 | 0.08 | 261 | 0 | 0.364 | 1 | 3 | cs | TRUE
204 | LV_3254-19_1_4_line_204 |  | 203 | 204 | 0.12509 | 0.125 | 0.08 | 261 | 0 | 0.364 | 1 | 3 | cs | TRUE

## trafo
| name | std_type | hv_bus | lv_bus | sn_mva | vn_hv_kv | vn_lv_kv | vk_percent | vkr_percent | pfe_kw | i0_percent | shift_degree | tap_side | tap_neutral | tap_min | tap_max | tap_step_percent | tap_step_degree | tap_pos | tap_phase_shifter | parallel | df | in_service
0 | LV_3254-19_1_4_trafo_120 | 0.63 MVA 20/0.4 kV | 206 | 9 | 0.63 | 20 | 0.4 | 6 | 1.206 | 1.65 | 0.2619 | 150 | hv | 0 | -2 | 2 | 2.5 | 0 | 0 | FALSE | 1 | 1 | TRUE

## line_geodata
| x0 | y0 | x1 | y1 | x2 | y2 | x3 | y3 | x4 | y4 | x5 | y5 | x6 | y6 | x7 | y7 | x8 | y8 | x9 | y9 | x10 | y10
0 | 2759227.8168 | 1242982.2267 | 2759223.3254 | 1242983.8854 | 2759218.8869 | 1242985.9523
1 | 2759241.2813 | 1242977.2541 | 2759227.8168 | 1242982.2267
2 | 2759159.8109 | 1243014.0132 | 2759169.7102 | 1243011.4743 | 2759192.0823 | 1242999.0733 | 2759208.444 | 1242990.8152 | 2759218.8869 | 1242985.9523
3 | 2759246.739 | 1242975.2385 | 2759246.739 | 1242975.2385 | 2759241.2813 | 1242977.2541
4 | 2759159.8109 | 1243014.0132 | 2759156.7748 | 1243014.7918
5 | 2759246.739 | 1242975.2385 | 2759261.9935 | 1242973.6094
6 | 2759156.7748 | 1243014.7918 | 2759156.0096 | 1243014.9881 | 2759143.6739 | 1243016.3754
7 | 2759266.7938 | 1242973.0968 | 2759261.9935 | 1242973.6094
8 | 2759143.6739 | 1243016.3754 | 2759141.2395 | 1243016.6492 | 2759141.2395 | 1243016.6492
9 | 2759266.7938 | 1242973.0968 | 2759296.88 | 1242960.7675
10 | 2759266.7938 | 1242973.0968 | 2759269.0168 | 1242980.5414
11 | 2759366.4306 | 1243106.6091 | 2759357.4824 | 1243120.9101 | 2759339.6706 | 1243158.6467 | 2759333.5781 | 1243173.2565
12 | 2759374.583 | 1243090.4111 | 2759372.2997 | 1243097.2291 | 2759366.4306 | 1243106.6091
13 | 2759324.2916 | 1243195.5257 | 2759333.5781 | 1243173.2565
14 | 2759374.583 | 1243090.4111 | 2759374.9438 | 1243089.3337
15 | 2759324.2916 | 1243195.5257 | 2759320.0064 | 1243205.8016
16 | 2759379.903 | 1243074.5248 | 2759374.9438 | 1243089.3337
17 | 2759310.1812 | 1243229.3625 | 2759320.0064 | 1243205.8016
18 | 2759381.3317 | 1243070.2586 | 2759379.903 | 1243074.5248
19 | 2759310.1812 | 1243229.3625 | 2759308.798 | 1243232.6796 | 2759306.2471 | 1243238.5345
20 | 2759384.969 | 1243056.1178 | 2759384.2892 | 1243061.427 | 2759381.3317 | 1243070.2586
21 | 2759500.9052 | 1243107.3387 | 2759504.3732 | 1243113.2933 | 2759504.3732 | 1243113.2933
22 | 2759496.4501 | 1243099.6892 | 2759500.9052 | 1243107.3387
23 | 2759504.3732 | 1243113.2933 | 2759514.5481 | 1243123.3229
24 | 2759496.4501 | 1243099.6892 | 2759494.5055 | 1243096.0667
25 | 2759496.4501 | 1243099.6892 | 2759491.6618 | 1243103.6533 | 2759488.4259 | 1243115.4224 | 2759489.8675 | 1243118.6981
26 | 2759532.3522 | 1243135.4556 | 2759522.6082 | 1243131.2678 | 2759514.5481 | 1243123.3229
27 | 2759492.6113 | 1243092.2565 | 2759494.5055 | 1243096.0667
28 | 2759494.5055 | 1243096.0667 | 2759483.0626 | 1243097.1059
29 | 2759512.481 | 1243138.5808 | 2759504.3332 | 1243131.3656 | 2759492.2747 | 1243124.1678 | 2759489.8675 | 1243118.6981
30 | 2759545.5223 | 1243137.3038 | 2759535.8044 | 1243136.9393 | 2759532.3522 | 1243135.4556
31 | 2759492.6113 | 1243092.2565 | 2759503.738 | 1243086.5833 | 2759503.738 | 1243086.5833
32 | 2759492.6113 | 1243092.2565 | 2759488.7681 | 1243084.3769
33 | 2759483.0626 | 1243097.1059 | 2759479.5772 | 1243097.4224 | 2759475.7228 | 1243097.3187 | 2759472.924 | 1243095.931 | 2759468.5205 | 1243091.1218
34 | 2759512.481 | 1243138.5808 | 2759524.7732 | 1243149.4662 | 2759525.114 | 1243149.8176
35 | 2759545.5223 | 1243137.3038 | 2759549.4495 | 1243137.4511 | 2759549.4495 | 1243137.4511
36 | 2759503.738 | 1243086.5833 | 2759514.6133 | 1243079.0459
37 | 2759466.0315 | 1243088.4034 | 2759468.5205 | 1243091.1218
38 | 2759535.384 | 1243160.4083 | 2759525.114 | 1243149.8176
39 | 2759466.0315 | 1243088.4034 | 2759457.4758 | 1243079.0594
40 | 2759448.3149 | 1243073.9119 | 2759457.4506 | 1243079.0319 | 2759457.4758 | 1243079.0594
41 | 2759435.3247 | 1243063.4221 | 2759440.9619 | 1243069.7909 | 2759448.3149 | 1243073.9119
42 | 2759420.6947 | 1243046.935 | 2759435.3247 | 1243063.4221
43 | 2759435.3247 | 1243063.4221 | 2759435.4286 | 1243072.7974
44 | 2759420.6947 | 1243046.935 | 2759426.4221 | 1243042.9183 | 2759433.6616 | 1243041.5297
45 | 2759432.8982 | 1243091.0687 | 2759433.3598 | 1243090.3625 | 2759434.6286 | 1243085.3694 | 2759435.5057 | 1243079.7541 | 2759435.4286 | 1243072.7974
46 | 2759457.7019 | 1243030.6021 | 2759445.238 | 1243039.3091 | 2759433.6616 | 1243041.5297
47 | 2759433.3624 | 1243107.4049 | 2759430.973 | 1243101.7763 | 2759430.1733 | 1243095.2372 | 2759432.8982 | 1243091.0687
48 | 2759291.1627 | 1243273.1572 | 2759306.2471 | 1243238.5345
49 | 2759291.1627 | 1243273.1572 | 2759285.3055 | 1243286.6093
50 | 2759291.1627 | 1243273.1572 | 2759278.9959 | 1243268.2129
51 | 2759247.0667 | 1243387.6308 | 2759276.1949 | 1243307.5337 | 2759285.3055 | 1243286.6093
52 | 2759712.7584 | 1243076.5506 | 2759715.5148 | 1243095.2321 | 2759720.4188 | 1243106.4392
53 | 2759713.9605 | 1243120.0814 | 2759722.8119 | 1243139.917 | 2759725.6744 | 1243138.9375 | 2759727.6331 | 1243131.9277 | 2759724.1924 | 1243115.0629 | 2759720.4188 | 1243106.4392
54 | 2759712.7584 | 1243076.5506 | 2759707.6249 | 1243079.1185
55 | 2759712.7584 | 1243076.5506 | 2759841.235 | 1242932.3255
56 | 2759707.6249 | 1243079.1185 | 2759704.5093 | 1243080.6771 | 2759687.1161 | 1243085.9364 | 2759686.4803 | 1243086.0908
57 | 2759686.4803 | 1243086.0908 | 2759683.698 | 1243086.7662
58 | 2759683.698 | 1243086.7662 | 2759680.971 | 1243087.4281
59 | 2759608.291 | 1243196.1356 | 2759607.8714 | 1243200.4842 | 2759607.8714 | 1243200.4842
60 | 2759598.0599 | 1243213.1767 | 2759605.5413 | 1243205.849 | 2759607.8714 | 1243200.4842
61 | 2759607.0332 | 1243192.0088 | 2759607.0332 | 1243192.0088 | 2759608.291 | 1243196.1356 | 2759608.291 | 1243196.1356
62 | 2759591.4946 | 1243219.6072 | 2759598.0599 | 1243213.1767
63 | 2759607.0332 | 1243192.0088 | 2759591.1152 | 1243177.329
64 | 2759591.4946 | 1243219.6072 | 2759589.2538 | 1243221.802
65 | 2759590.9505 | 1243160.9959 | 2759589.071 | 1243163.3531 | 2759587.7312 | 1243166.4868 | 2759587.2476 | 1243170.1218 | 2759588.0675 | 1243173.3804 | 2759589.4176 | 1243175.7635 | 2759591.1152 | 1243177.329
66 | 2759578.0869 | 1243128.0451 | 2759580.4676 | 1243135.6945 | 2759582.126 | 1243138.9867 | 2759584.2776 | 1243141.3803 | 2759587.3251 | 1243143.6423 | 2759591.2811 | 1243145.8731 | 2759593.5982 | 1243148.0153 | 2759594.7989 | 1243151.1729 | 2759594.8573 | 1243154.6223 | 2759593.0473 | 1243158.3662 | 2759590.9505 | 1243160.9959
67 | 2759414.6429 | 1243010.4143 | 2759399.0439 | 1243014.2892
68 | 2759420.5264 | 1243003.4099 | 2759414.6429 | 1243010.4143
69 | 2759380.5358 | 1243019.585 | 2759393.9174 | 1243015.5627 | 2759399.0439 | 1243014.2892
70 | 2759428.6694 | 1243006.5985 | 2759420.5264 | 1243003.4099
71 | 2759420.5264 | 1243003.4099 | 2759404.1532 | 1242999.9889
72 | 2759380.5358 | 1243019.585 | 2759374.727 | 1243010.2732
73 | 2759380.5358 | 1243019.585 | 2759383.7293 | 1243036.1889
74 | 2759428.6694 | 1243006.5985 | 2759444.0621 | 1243016.6664 | 2759445.9693 | 1243018.6149
75 | 2759428.6694 | 1243006.5985 | 2759437.6184 | 1242993.3985
76 | 2759404.1532 | 1242999.9889 | 2759411.4696 | 1242985.3899
77 | 2759374.727 | 1243010.2732 | 2759372.9008 | 1243007.3457 | 2759370.7293 | 1243004.5624 | 2759367.4569 | 1242999.1535
78 | 2759384.7348 | 1243050.578 | 2759384.2386 | 1243038.8367 | 2759383.7293 | 1243036.1889
79 | 2759457.7019 | 1243030.6021 | 2759445.9693 | 1243018.6149
80 | 2759445.9739 | 1242981.074 | 2759437.6184 | 1242993.3985
81 | 2759411.8762 | 1242984.5786 | 2759411.4696 | 1242985.3899
82 | 2759365.4213 | 1242995.789 | 2759367.4569 | 1242999.1535
83 | 2759384.969 | 1243056.1178 | 2759384.7348 | 1243050.578
84 | 2759457.7019 | 1243030.6021 | 2759467.2342 | 1243042.5923 | 2759468.7998 | 1243045.3222
85 | 2759453.1032 | 1242970.5582 | 2759445.9739 | 1242981.074
86 | 2759376.1361 | 1242995.6309 | 2759375.9033 | 1242995.5959
87 | 2759375.9033 | 1242995.5959 | 2759375.6903 | 1242995.5639
88 | 2759421.9114 | 1242916.4615 | 2759428.1149 | 1242943.1211 | 2759427.2742 | 1242953.8535 | 2759411.8762 | 1242984.5786
89 | 2759332.5964 | 1242970.7759 | 2759340.0127 | 1242978.2006 | 2759349.1591 | 1242985.8896
90 | 2759355.023 | 1242990.1696 | 2759352.8597 | 1242989.0006 | 2759349.1591 | 1242985.8896
91 | 2759332.5964 | 1242970.7759 | 2759327.9118 | 1242966.086 | 2759323.6911 | 1242963.6507
92 | 2759365.4213 | 1242995.789 | 2759355.023 | 1242990.1696
93 | 2759322.4289 | 1242962.9224 | 2759323.6911 | 1242963.6507
94 | 2759365.4213 | 1242995.789 | 2759374.6135 | 1242995.4022 | 2759375.6903 | 1242995.5639
95 | 2759322.4289 | 1242962.9224 | 2759315.4723 | 1242958.9086
96 | 2759309.6349 | 1242955.5405 | 2759315.4723 | 1242958.9086
97 | 2759524.0838 | 1243028.4754 | 2759521.3298 | 1243040.4885 | 2759520.3022 | 1243054.7861 | 2759522.2569 | 1243069.2751 | 2759520.7787 | 1243073.6174 | 2759517.7028 | 1243076.9047 | 2759514.6133 | 1243079.0459
98 | 2759526.4968 | 1243017.9497 | 2759524.0838 | 1243028.4754
99 | 2759526.4968 | 1243017.9497 | 2759526.4968 | 1243017.9497 | 2759523.8847 | 1243006.3765
100 | 2759522.3739 | 1243000.4579 | 2759522.7261 | 1243001.2429 | 2759523.8847 | 1243006.3765
101 | 2759518.6319 | 1242992.1178 | 2759522.3739 | 1243000.4579
102 | 2759518.6319 | 1242992.1178 | 2759513.5786 | 1242980.8548 | 2759512.3219 | 1242975.8383 | 2759512.4228 | 1242970.4023 | 2759513.4712 | 1242966.2931 | 2759514.9067 | 1242962.6948 | 2759525.0699 | 1242947.5865
103 | 2759123.7579 | 1243014.2391 | 2759108.7987 | 1243010.2508 | 2759103.6014 | 1243008.1534
104 | 2759000.7428 | 1242971.0718 | 2759010.3254 | 1242967.1247 | 2759020.4814 | 1242964.3608 | 2759030.4071 | 1242964.26 | 2759042.5725 | 1242967.2222 | 2759050.6607 | 1242972.7444 | 2759065.6599 | 1242985.9483 | 2759083.1777 | 1242997.4514 | 2759096.2511 | 1243005.1872 | 2759103.6014 | 1243008.1534
105 | 2759123.7579 | 1243014.2391 | 2759126.889 | 1243015.0739 | 2759141.2395 | 1243016.6492
106 | 2758930.3758 | 1243039.2984 | 2758952.518 | 1243014.8563 | 2758967.377 | 1243001.4189 | 2759000.7428 | 1242971.0718
107 | 2758930.3758 | 1243039.2984 | 2758915.4242 | 1243070.0282 | 2758902.9999 | 1243098.4567 | 2758882.093 | 1243153.5844 | 2758862.7305 | 1243190.5201
108 | 2758854.329 | 1243206.5469 | 2758862.7305 | 1243190.5201
109 | 2758854.329 | 1243206.5469 | 2758847.7964 | 1243219.0084
110 | 2759185.1558 | 1242896.3509 | 2759167.0589 | 1242884.2893 | 2759148.0117 | 1242864.9484 | 2759147.0935 | 1242863.8205
111 | 2759185.1558 | 1242896.3509 | 2759205.7638 | 1242910.0862 | 2759242.0367 | 1242939.1219
112 | 2759535.384 | 1243160.4083 | 2759549.6019 | 1243175.07 | 2759553.3476 | 1243184.1046
113 | 2759561.1489 | 1243202.9524 | 2759557.3288 | 1243193.7072 | 2759553.3476 | 1243184.1046
114 | 2759561.1489 | 1243202.9524 | 2759562.3724 | 1243205.5434 | 2759564.7698 | 1243210.3237 | 2759566.9197 | 1243216.71 | 2759567.7862 | 1243223.2953 | 2759567.8364 | 1243229.8587 | 2759567.214 | 1243249.8543
115 | 2759466.6991 | 1242949.7475 | 2759462.8892 | 1242956.1237 | 2759453.1032 | 1242970.5582
116 | 2759469.8106 | 1242944.5402 | 2759466.6991 | 1242949.7475
117 | 2759473.1546 | 1242938.9439 | 2759469.8106 | 1242944.5402
118 | 2759476.9234 | 1243060.0924 | 2759474.9498 | 1243056.0462 | 2759468.7998 | 1243045.3222
119 | 2759309.6349 | 1242955.5405 | 2759296.88 | 1242960.7675
120 | 2759269.0168 | 1242980.5414 | 2759271.4776 | 1242988.7824 | 2759271.4776 | 1242988.7824
121 | 2759309.6349 | 1242955.5405 | 2759295.4421 | 1242950.3433
122 | 2759271.936 | 1243003.5746 | 2759272.2421 | 1243001.1484 | 2759271.4776 | 1242988.7824
123 | 2759278.5171 | 1242949.1441 | 2759295.4421 | 1242950.3433
124 | 2759271.9195 | 1243016.2428 | 2759270.8871 | 1243011.8892 | 2759271.936 | 1243003.5746
125 | 2759549.4495 | 1243137.4511 | 2759566.5127 | 1243131.8467
126 | 2759578.0869 | 1243128.0451 | 2759566.5127 | 1243131.8467
127 | 2759578.0869 | 1243128.0451 | 2759591.5456 | 1243123.9706
128 | 2759598.1599 | 1243121.5624 | 2759594.6184 | 1243123.0403 | 2759591.5456 | 1243123.9706
129 | 2759605.3161 | 1243118.1343 | 2759600.8524 | 1243120.4387 | 2759598.1599 | 1243121.5624
130 | 2759664.9928 | 1243091.5481 | 2759671.403 | 1243089.7507 | 2759680.971 | 1243087.4281
131 | 2759651.6426 | 1243095.2912 | 2759664.9928 | 1243091.5481
132 | 2759651.6426 | 1243095.2912 | 2759646.3356 | 1243090.8408
133 | 2759651.6426 | 1243095.2912 | 2759635.788 | 1243102.9612 | 2759629.3689 | 1243106.1575
134 | 2759646.3356 | 1243090.8408 | 2759619.4055 | 1243068.2576
135 | 2759629.3689 | 1243106.1575 | 2759607.2304 | 1243117.1811
136 | 2759247.0667 | 1243387.6308 | 2759216.563 | 1243450.2629 | 2759213.0969 | 1243458.4019
137 | 2759198.3373 | 1243493.0605 | 2759213.0969 | 1243458.4019
138 | 2759424.3447 | 1243215.4325 | 2759423.0737 | 1243211.5944 | 2759422.2809 | 1243202.2639 | 2759425.6208 | 1243179.3088 | 2759428.5469 | 1243163.027 | 2759431.6003 | 1243145.9477 | 2759433.3862 | 1243133.8171 | 2759434.0205 | 1243119.2309 | 2759433.9532 | 1243108.7966 | 2759433.3624 | 1243107.4049
139 | 2759266.4986 | 1242948.7054 | 2759259.5282 | 1242948.4998 | 2759244.9687 | 1242941.4689 | 2759242.0367 | 1242939.1219
140 | 2759270.5699 | 1242948.8254 | 2759266.4986 | 1242948.7054
141 | 2759278.5171 | 1242949.1441 | 2759276.4793 | 1242948.9997 | 2759270.5699 | 1242948.8254
142 | 2759605.3161 | 1243118.1343 | 2759607.2174 | 1243121.6778 | 2759609.1637 | 1243122.987 | 2759613.8884 | 1243124.4711
143 | 2759637.9008 | 1243126.4523 | 2759626.2852 | 1243124.4378 | 2759619.2653 | 1243124.7716 | 2759613.8884 | 1243124.4711
144 | 2759605.3161 | 1243118.1343 | 2759607.2304 | 1243117.1811
145 | 2759637.9008 | 1243126.4523 | 2759660.8925 | 1243130.1077 | 2759662.669 | 1243130.7006 | 2759665.2577 | 1243133.4285 | 2759666.0819 | 1243134.9114
146 | 2759637.1026 | 1243144.582 | 2759637.9008 | 1243126.4523
147 | 2759673.0267 | 1243147.4068 | 2759666.0819 | 1243134.9114
148 | 2759619.4055 | 1243068.2576 | 2759617.6869 | 1243066.8165 | 2759614.2241 | 1243063.6869 | 2759610.6707 | 1243058.4049
149 | 2759273.9382 | 1243024.7555 | 2759271.9195 | 1243016.2428
150 | 2759273.9382 | 1243024.7555 | 2759274.4572 | 1243026.9442
151 | 2759275.922 | 1243054.1993 | 2759278.951 | 1243045.8947 | 2759274.4572 | 1243026.9442
152 | 2759473.3435 | 1242938.6277 | 2759473.1546 | 1242938.9439
153 | 2759481.9681 | 1242924.1939 | 2759473.3435 | 1242938.6277
154 | 2759198.3373 | 1243493.0605 | 2759217.4234 | 1243501.0137 | 2759219.4398 | 1243502.5585
155 | 2758897.5373 | 1243543.119 | 2758891.0424 | 1243544.5861 | 2758866.7635 | 1243544.4248 | 2758852.4939 | 1243551.2077
156 | 2758749.1713 | 1243606.3831 | 2758762.3218 | 1243601.3188 | 2758780.0949 | 1243592.2299 | 2758794.4452 | 1243578.8007 | 2758852.4939 | 1243551.2077
157 | 2758749.1713 | 1243606.3831 | 2758736.4186 | 1243588.6801 | 2758736.034 | 1243587.0085
158 | 2758731.1815 | 1243650.6787 | 2758733.6485 | 1243628.5897 | 2758737.9887 | 1243618.1622 | 2758742.0083 | 1243612.9312 | 2758749.1713 | 1243606.3831
159 | 2758868.8235 | 1243758.4905 | 2758828.1321 | 1243736.4246
160 | 2758868.8235 | 1243758.4905 | 2758874.2466 | 1243771.7154 | 2758878.7703 | 1243795.3598 | 2758878.7703 | 1243795.3598
161 | 2758828.1321 | 1243736.4246 | 2758795.5512 | 1243718.7568 | 2758782.9313 | 1243718.4187 | 2758760.9494 | 1243723.1574 | 2758752.775 | 1243720.0357 | 2758750.06 | 1243712.7003 | 2758758.5713 | 1243703.2409 | 2758759.7975 | 1243693.5976 | 2758758.5572 | 1243691.2732
162 | 2758877.3905 | 1243806.159 | 2758878.7703 | 1243795.3598
163 | 2758751.9341 | 1243678.8616 | 2758758.5572 | 1243691.2732
164 | 2758876.1674 | 1243815.7323 | 2758876.1674 | 1243815.7323 | 2758877.3905 | 1243806.159
165 | 2758802.848 | 1243897.824 | 2758801.8988 | 1243897.7998
166 | 2758801.8988 | 1243897.7998 | 2758791.4579 | 1243897.5342 | 2758772.4177 | 1243892.6977 | 2758754.6786 | 1243885.5827 | 2758742.4475 | 1243879.856
167 | 2758802.848 | 1243897.824 | 2758825.4891 | 1243898.4
168 | 2758712.2657 | 1243853.7502 | 2758716.4746 | 1243857.9224 | 2758721.4346 | 1243864.7284 | 2758736.7395 | 1243877.1834 | 2758742.4475 | 1243879.856
169 | 2758842.198 | 1243900.6843 | 2758832.6883 | 1243898.5832 | 2758825.4891 | 1243898.4
170 | 2758700.9995 | 1243820.4717 | 2758697.5542 | 1243831.09 | 2758696.9752 | 1243838.593 | 2758712.2657 | 1243853.7502
171 | 2758846.4928 | 1243889.9776 | 2758844.6137 | 1243894.6319 | 2758842.8733 | 1243899.1898 | 2758842.198 | 1243900.6843
172 | 2758842.198 | 1243900.6843 | 2759255.8949 | 1244183.4675
173 | 2758700.9995 | 1243820.4717 | 2758700.9995 | 1243820.4717 | 2758698.2022 | 1243815.3585 | 2758687.054 | 1243808.1174
174 | 2758846.4928 | 1243889.9776 | 2758848.1442 | 1243885.6398 | 2758850.8198 | 1243877.6224
175 | 2759255.8949 | 1244183.4675 | 2759262.7169 | 1244190.5645
176 | 2758626.1672 | 1243780.8095 | 2758646.4533 | 1243785.1672 | 2758656.5356 | 1243789.0517 | 2758668.1807 | 1243795.8587 | 2758687.054 | 1243808.1174
177 | 2758850.8198 | 1243877.6224 | 2758857.3177 | 1243858.1518
178 | 2758857.3177 | 1243858.1518 | 2758859.4428 | 1243851.7842
179 | 2758859.4428 | 1243851.7842 | 2758860.4941 | 1243848.634 | 2758868.7484 | 1243831.3063
180 | 2758876.1674 | 1243815.7323 | 2758868.7484 | 1243831.3063
181 | 2758732.4386 | 1243663.3248 | 2758737.5352 | 1243672.6592 | 2758751.9341 | 1243678.8616
182 | 2758731.1815 | 1243650.6787 | 2758732.4386 | 1243663.3248
183 | 2758731.1815 | 1243650.6787 | 2758725.8582 | 1243641.3382 | 2758715.9845 | 1243631.064 | 2758713.1831 | 1243626.2496
184 | 2758664.7519 | 1243636.5704 | 2758670.1898 | 1243629.5378 | 2758671.3337 | 1243617.0339 | 2758668.7981 | 1243605.5326 | 2758669.2481 | 1243596.3467 | 2758675.2238 | 1243589.2328 | 2758684.8295 | 1243586.3535 | 2758693.5349 | 1243590.8352 | 2758699.3127 | 1243602.4122 | 2758713.1831 | 1243626.2496
185 | 2758736.034 | 1243587.0085 | 2758732.2052 | 1243570.3688
186 | 2758732.2052 | 1243570.3688 | 2758725.3767 | 1243540.6931 | 2758725.5514 | 1243540.1692
187 | 2758725.5514 | 1243540.1692 | 2758729.3156 | 1243528.8758 | 2758760.9978 | 1243509.8491 | 2758766.6829 | 1243500.6032 | 2758764.3755 | 1243491.8773 | 2758755.234 | 1243485.1717
188 | 2758748.6581 | 1243479.5654 | 2758751.5814 | 1243482.4925 | 2758755.234 | 1243485.1717
189 | 2758712.581 | 1243450.0173 | 2758736.7555 | 1243467.6479 | 2758748.6581 | 1243479.5654
190 | 2758712.581 | 1243450.0173 | 2758702.4397 | 1243476.8502 | 2758682.834 | 1243505.2316 | 2758664.2926 | 1243520.9846
191 | 2758568.5013 | 1243429.1756 | 2758664.2926 | 1243520.9846
192 | 2758550.8534 | 1243442.9982 | 2758566.6627 | 1243433.2555 | 2758568.5013 | 1243429.1756
193 | 2758638.1027 | 1243315.772 | 2758641.3426 | 1243328.7267 | 2758637.967 | 1243346.0646 | 2758624.4536 | 1243360.7177 | 2758596.8247 | 1243376.9174 | 2758583.6992 | 1243395.4514 | 2758568.5013 | 1243429.1756
194 | 2759262.7169 | 1244190.5645 | 2759243.5526 | 1244301.8489
195 | 2758626.1672 | 1243780.8095 | 2758638.1681 | 1243760.7551 | 2758645.9004 | 1243756.3797 | 2758655.8979 | 1243755.5239 | 2758672.5738 | 1243757.7387
196 | 2759275.922 | 1243054.1993 | 2759282.0535 | 1243057.3781 | 2759288.4642 | 1243056.6384 | 2759303.3515 | 1243050.0537 | 2759314.9149 | 1243042.4789 | 2759317.8414 | 1243039.1208 | 2759323.5267 | 1243024.003 | 2759325.0101 | 1243013.8328 | 2759323.9096 | 1243009.7548 | 2759322.5458 | 1243007.5939 | 2759318.9632 | 1243004.9729
197 | 2758847.7964 | 1243219.0084 | 2758847.7964 | 1243219.0084 | 2758844.5584 | 1243221.9898
198 | 2758844.5584 | 1243221.9898 | 2758833.2401 | 1243232.4112
199 | 2758833.2401 | 1243232.4112 | 2758808.4518 | 1243255.2353 | 2758785.4359 | 1243262.3709 | 2758784.1752 | 1243263.1169
200 | 2758754.7025 | 1243280.5552 | 2758784.1752 | 1243263.1169
201 | 2758754.7025 | 1243280.5552 | 2758740.0276 | 1243289.238 | 2758726.463 | 1243295.6556
202 | 2758716.4007 | 1243300.4162 | 2758726.463 | 1243295.6556
203 | 2758716.4007 | 1243300.4162 | 2758708.0555 | 1243304.3644 | 2758695.9832 | 1243301.6166 | 2758692.0167 | 1243297.7419
204 | 2758692.0167 | 1243297.7419 | 2758682.7318 | 1243288.6717 | 2758671.255 | 1243263.6737 | 2758663.1706 | 1243257.1622 | 2758654.3825 | 1243258.8623 | 2758634.8554 | 1243280.6171 | 2758632.5637 | 1243293.6242 | 2758638.1027 | 1243315.772

## bus_geodata
| x | y | coords
0 | 2759227.8168 | 1242982.2267
1 | 2759218.8869 | 1242985.9523
2 | 2759241.2813 | 1242977.2541
3 | 2759159.8109 | 1243014.0132
4 | 2759246.739 | 1242975.2385
5 | 2759156.7748 | 1243014.7918
6 | 2759261.9935 | 1242973.6094
7 | 2759143.6739 | 1243016.3754
8 | 2759266.7938 | 1242973.0968
9 | 2759366.4306 | 1243106.6091
10 | 2759333.5781 | 1243173.2565
11 | 2759374.583 | 1243090.4111
12 | 2759324.2916 | 1243195.5257
13 | 2759374.9438 | 1243089.3337
14 | 2759320.0064 | 1243205.8016
15 | 2759379.903 | 1243074.5248
16 | 2759310.1812 | 1243229.3625
17 | 2759381.3317 | 1243070.2586
18 | 2759500.9052 | 1243107.3387
19 | 2759504.3732 | 1243113.2933
20 | 2759496.4501 | 1243099.6892
21 | 2759514.5481 | 1243123.3229
22 | 2759494.5055 | 1243096.0667
23 | 2759489.8675 | 1243118.6981
24 | 2759532.3522 | 1243135.4556
25 | 2759492.6113 | 1243092.2565
26 | 2759483.0626 | 1243097.1059
27 | 2759512.481 | 1243138.5808
28 | 2759545.5223 | 1243137.3038
29 | 2759503.738 | 1243086.5833
30 | 2759488.7681 | 1243084.3769
31 | 2759468.5205 | 1243091.1218
32 | 2759525.114 | 1243149.8176
33 | 2759457.4758 | 1243079.0594
34 | 2759466.0315 | 1243088.4034
35 | 2759448.3149 | 1243073.9119
36 | 2759435.3247 | 1243063.4221
37 | 2759420.6947 | 1243046.935
38 | 2759435.4286 | 1243072.7974
39 | 2759433.6616 | 1243041.5297
40 | 2759432.8982 | 1243091.0687
41 | 2759306.2471 | 1243238.5345
42 | 2759291.1627 | 1243273.1572
43 | 2759285.3055 | 1243286.6093
44 | 2759278.9959 | 1243268.2129
45 | 2759720.4188 | 1243106.4392
46 | 2759712.7584 | 1243076.5506
47 | 2759713.9605 | 1243120.0814
48 | 2759707.6249 | 1243079.1185
49 | 2759841.235 | 1242932.3255
50 | 2759686.4803 | 1243086.0908
51 | 2759683.698 | 1243086.7662
52 | 2759607.8714 | 1243200.4842
53 | 2759608.291 | 1243196.1356
54 | 2759598.0599 | 1243213.1767
55 | 2759607.0332 | 1243192.0088
56 | 2759591.4946 | 1243219.6072
57 | 2759591.1152 | 1243177.329
58 | 2759589.2538 | 1243221.802
59 | 2759590.9505 | 1243160.9959
60 | 2759414.6429 | 1243010.4143
61 | 2759399.0439 | 1243014.2892
62 | 2759420.5264 | 1243003.4099
63 | 2759380.5358 | 1243019.585
64 | 2759428.6694 | 1243006.5985
65 | 2759404.1532 | 1242999.9889
66 | 2759374.727 | 1243010.2732
67 | 2759383.7293 | 1243036.1889
68 | 2759445.9693 | 1243018.6149
69 | 2759437.6184 | 1242993.3985
70 | 2759411.4696 | 1242985.3899
71 | 2759367.4569 | 1242999.1535
72 | 2759384.7348 | 1243050.578
73 | 2759457.7019 | 1243030.6021
74 | 2759445.9739 | 1242981.074
75 | 2759376.1361 | 1242995.6309
76 | 2759375.9033 | 1242995.5959
77 | 2759411.8762 | 1242984.5786
78 | 2759349.1591 | 1242985.8896
79 | 2759332.5964 | 1242970.7759
80 | 2759355.023 | 1242990.1696
81 | 2759323.6911 | 1242963.6507
82 | 2759365.4213 | 1242995.789
83 | 2759322.4289 | 1242962.9224
84 | 2759375.6903 | 1242995.5639
85 | 2759315.4723 | 1242958.9086
86 | 2759524.0838 | 1243028.4754
87 | 2759514.6133 | 1243079.0459
88 | 2759526.4968 | 1243017.9497
89 | 2759523.8847 | 1243006.3765
90 | 2759522.3739 | 1243000.4579
91 | 2759518.6319 | 1242992.1178
92 | 2759103.6014 | 1243008.1534
93 | 2759123.7579 | 1243014.2391
94 | 2759000.7428 | 1242971.0718
95 | 2759141.2395 | 1243016.6492
96 | 2758930.3758 | 1243039.2984
97 | 2758862.7305 | 1243190.5201
98 | 2758854.329 | 1243206.5469
99 | 2759147.0935 | 1242863.8205
100 | 2759185.1558 | 1242896.3509
101 | 2759553.3476 | 1243184.1046
102 | 2759535.384 | 1243160.4083
103 | 2759561.1489 | 1243202.9524
104 | 2759567.214 | 1243249.8543
105 | 2759453.1032 | 1242970.5582
106 | 2759466.6991 | 1242949.7475
107 | 2759469.8106 | 1242944.5402
108 | 2759468.7998 | 1243045.3222
109 | 2759296.88 | 1242960.7675
110 | 2759269.0168 | 1242980.5414
111 | 2759309.6349 | 1242955.5405
112 | 2759271.4776 | 1242988.7824
113 | 2759295.4421 | 1242950.3433
114 | 2759271.936 | 1243003.5746
115 | 2759384.969 | 1243056.1178
116 | 2759549.4495 | 1243137.4511
117 | 2759566.5127 | 1243131.8467
118 | 2759578.0869 | 1243128.0451
119 | 2759591.5456 | 1243123.9706
120 | 2759598.1599 | 1243121.5624
121 | 2759680.971 | 1243087.4281
122 | 2759664.9928 | 1243091.5481
123 | 2759651.6426 | 1243095.2912
124 | 2759646.3356 | 1243090.8408
125 | 2759629.3688 | 1243106.1575
126 | 2759247.0667 | 1243387.6308
127 | 2759213.0969 | 1243458.4019
128 | 2759433.3624 | 1243107.4049
129 | 2759424.3447 | 1243215.4325
130 | 2759242.0367 | 1242939.1219
131 | 2759266.4986 | 1242948.7054
132 | 2759270.5699 | 1242948.8254
133 | 2759278.5171 | 1242949.1441
134 | 2759476.9234 | 1243060.0924
135 | 2759421.9114 | 1242916.4615
136 | 2759613.8884 | 1243124.4711
137 | 2759605.3161 | 1243118.1343
138 | 2759637.9008 | 1243126.4523
139 | 2759607.2304 | 1243117.1811
140 | 2759666.0819 | 1243134.9114
141 | 2759637.1026 | 1243144.582
142 | 2759673.0267 | 1243147.4068
143 | 2759619.4055 | 1243068.2576
144 | 2759271.9195 | 1243016.2428
145 | 2759273.9382 | 1243024.7555
146 | 2759274.4572 | 1243026.9442
147 | 2759610.6707 | 1243058.4049
148 | 2759525.0699 | 1242947.5865
149 | 2759473.1546 | 1242938.9439
150 | 2759473.3435 | 1242938.6277
151 | 2759481.9681 | 1242924.1939
152 | 2759198.3373 | 1243493.0605
153 | 2759219.4398 | 1243502.5585
154 | 2758897.5373 | 1243543.119
155 | 2758852.4939 | 1243551.2077
156 | 2758749.1713 | 1243606.3831
157 | 2758868.8235 | 1243758.4905
158 | 2758828.1321 | 1243736.4246
159 | 2758878.7703 | 1243795.3598
160 | 2758758.5572 | 1243691.2732
161 | 2758877.3905 | 1243806.159
162 | 2758801.8988 | 1243897.7998
163 | 2758802.848 | 1243897.824
164 | 2758742.4475 | 1243879.856
165 | 2758825.4891 | 1243898.4
166 | 2758712.2657 | 1243853.7502
167 | 2758842.198 | 1243900.6843
168 | 2758700.9995 | 1243820.4717
169 | 2758846.4928 | 1243889.9776
170 | 2759255.8949 | 1244183.4675
171 | 2758687.054 | 1243808.1174
172 | 2758850.8198 | 1243877.6224
173 | 2758857.3177 | 1243858.1518
174 | 2758859.4428 | 1243851.7842
175 | 2758868.7484 | 1243831.3063
176 | 2758876.1674 | 1243815.7323
177 | 2758751.9341 | 1243678.8616
178 | 2758732.4386 | 1243663.3248
179 | 2758731.1815 | 1243650.6787
180 | 2758713.1831 | 1243626.2495
181 | 2758664.7519 | 1243636.5704
182 | 2758736.034 | 1243587.0085
183 | 2758732.2052 | 1243570.3688
184 | 2758725.5514 | 1243540.1692
185 | 2758755.234 | 1243485.1717
186 | 2758748.6581 | 1243479.5654
187 | 2758712.581 | 1243450.0173
188 | 2758664.2926 | 1243520.9846
189 | 2758568.5013 | 1243429.1756
190 | 2759262.7169 | 1244190.5645
191 | 2759243.5526 | 1244301.8489
192 | 2758626.1672 | 1243780.8095
193 | 2758672.5738 | 1243757.7387
194 | 2759275.922 | 1243054.1993
195 | 2759318.9632 | 1243004.9729
196 | 2758847.7964 | 1243219.0084
197 | 2758844.5584 | 1243221.9898
198 | 2758833.2401 | 1243232.4112
199 | 2758784.1752 | 1243263.1169
200 | 2758754.7025 | 1243280.5552
201 | 2758726.463 | 1243295.6556
202 | 2758716.4007 | 1243300.4162
203 | 2758692.0167 | 1243297.7419
204 | 2758638.1027 | 1243315.772
205 | 2758550.8534 | 1243442.9982
206 | 2759384.969 | 1243056.1178

## line_std_types
| c_nf_per_km | r_ohm_per_km | x_ohm_per_km | max_i_ka | type | q_mm2 | alpha | voltage_rating
NAYY 4x50 SE | 210 | 0.642 | 0.083 | 0.142 | cs | 50 | 0.00403 | LV
NAYY 4x120 SE | 264 | 0.225 | 0.08 | 0.242 | cs | 120 | 0.00403 | LV
NAYY 4x150 SE | 261 | 0.208 | 0.08 | 0.27 | cs | 150 | 0.00403 | LV
NA2XS2Y 1x95 RM/25 12/20 kV | 216 | 0.313 | 0.132 | 0.252 | cs | 95 | 0.00403 | MV
NA2XS2Y 1x185 RM/25 12/20 kV | 273 | 0.161 | 0.117 | 0.362 | cs | 185 | 0.00403 | MV
NA2XS2Y 1x240 RM/25 12/20 kV | 304 | 0.122 | 0.112 | 0.421 | cs | 240 | 0.00403 | MV
NA2XS2Y 1x95 RM/25 6/10 kV | 315 | 0.313 | 0.123 | 0.249 | cs | 95 | 0.00403 | MV
NA2XS2Y 1x185 RM/25 6/10 kV | 406 | 0.161 | 0.11 | 0.358 | cs | 185 | 0.00403 | MV
NA2XS2Y 1x240 RM/25 6/10 kV | 456 | 0.122 | 0.105 | 0.416 | cs | 240 | 0.00403 | MV
NA2XS2Y 1x150 RM/25 12/20 kV | 250 | 0.206 | 0.116 | 0.319 | cs | 150 | 0.00403 | MV
NA2XS2Y 1x120 RM/25 12/20 kV | 230 | 0.253 | 0.119 | 0.283 | cs | 120 | 0.00403 | MV
NA2XS2Y 1x70 RM/25 12/20 kV | 190 | 0.443 | 0.132 | 0.22 | cs | 70 | 0.00403 | MV
NA2XS2Y 1x150 RM/25 6/10 kV | 360 | 0.206 | 0.11 | 0.315 | cs | 150 | 0.00403 | MV
NA2XS2Y 1x120 RM/25 6/10 kV | 340 | 0.253 | 0.113 | 0.28 | cs | 120 | 0.00403 | MV
NA2XS2Y 1x70 RM/25 6/10 kV | 280 | 0.443 | 0.123 | 0.217 | cs | 70 | 0.00403 | MV
N2XS(FL)2Y 1x120 RM/35 64/110 kV | 112 | 0.153 | 0.166 | 0.366 | cs | 120 | 0.00393 | HV
N2XS(FL)2Y 1x185 RM/35 64/110 kV | 125 | 0.099 | 0.156 | 0.457 | cs | 185 | 0.00393 | HV
N2XS(FL)2Y 1x240 RM/35 64/110 kV | 135 | 0.075 | 0.149 | 0.526 | cs | 240 | 0.00393 | HV
N2XS(FL)2Y 1x300 RM/35 64/110 kV | 144 | 0.06 | 0.144 | 0.588 | cs | 300 | 0.00393 | HV
15-AL1/3-ST1A 0.4 | 11 | 1.8769 | 0.35 | 0.105 | ol | 16 | 0.00403 | LV
24-AL1/4-ST1A 0.4 | 11.25 | 1.2012 | 0.335 | 0.14 | ol | 24 | 0.00403 | LV
48-AL1/8-ST1A 0.4 | 12.2 | 0.5939 | 0.3 | 0.21 | ol | 48 | 0.00403 | LV
94-AL1/15-ST1A 0.4 | 13.2 | 0.306 | 0.29 | 0.35 | ol | 94 | 0.00403 | LV
34-AL1/6-ST1A 10.0 | 9.7 | 0.8342 | 0.36 | 0.17 | ol | 34 | 0.00403 | MV
48-AL1/8-ST1A 10.0 | 10.1 | 0.5939 | 0.35 | 0.21 | ol | 48 | 0.00403 | MV
70-AL1/11-ST1A 10.0 | 10.4 | 0.4132 | 0.339 | 0.29 | ol | 70 | 0.00403 | MV
94-AL1/15-ST1A 10.0 | 10.75 | 0.306 | 0.33 | 0.35 | ol | 94 | 0.00403 | MV
122-AL1/20-ST1A 10.0 | 11.1 | 0.2376 | 0.323 | 0.41 | ol | 122 | 0.00403 | MV
149-AL1/24-ST1A 10.0 | 11.25 | 0.194 | 0.315 | 0.47 | ol | 149 | 0.00403 | MV
34-AL1/6-ST1A 20.0 | 9.15 | 0.8342 | 0.382 | 0.17 | ol | 34 | 0.00403 | MV
48-AL1/8-ST1A 20.0 | 9.5 | 0.5939 | 0.372 | 0.21 | ol | 48 | 0.00403 | MV
70-AL1/11-ST1A 20.0 | 9.7 | 0.4132 | 0.36 | 0.29 | ol | 70 | 0.00403 | MV
94-AL1/15-ST1A 20.0 | 10 | 0.306 | 0.35 | 0.35 | ol | 94 | 0.00403 | MV
122-AL1/20-ST1A 20.0 | 10.3 | 0.2376 | 0.344 | 0.41 | ol | 122 | 0.00403 | MV
149-AL1/24-ST1A 20.0 | 10.5 | 0.194 | 0.337 | 0.47 | ol | 149 | 0.00403 | MV
184-AL1/30-ST1A 20.0 | 10.75 | 0.1571 | 0.33 | 0.535 | ol | 184 | 0.00403 | MV
243-AL1/39-ST1A 20.0 | 11 | 0.1188 | 0.32 | 0.645 | ol | 243 | 0.00403 | MV
48-AL1/8-ST1A 110.0 | 8 | 0.5939 | 0.46 | 0.21 | ol | 48 | 0.00403 | HV
70-AL1/11-ST1A 110.0 | 8.4 | 0.4132 | 0.45 | 0.29 | ol | 70 | 0.00403 | HV
94-AL1/15-ST1A 110.0 | 8.65 | 0.306 | 0.44 | 0.35 | ol | 94 | 0.00403 | HV
122-AL1/20-ST1A 110.0 | 8.5 | 0.2376 | 0.43 | 0.41 | ol | 122 | 0.00403 | HV
149-AL1/24-ST1A 110.0 | 8.75 | 0.194 | 0.41 | 0.47 | ol | 149 | 0.00403 | HV
184-AL1/30-ST1A 110.0 | 8.8 | 0.1571 | 0.4 | 0.535 | ol | 184 | 0.00403 | HV
243-AL1/39-ST1A 110.0 | 9 | 0.1188 | 0.39 | 0.645 | ol | 243 | 0.00403 | HV
305-AL1/39-ST1A 110.0 | 9.2 | 0.0949 | 0.38 | 0.74 | ol | 305 | 0.00403 | HV
490-AL1/64-ST1A 110.0 | 9.75 | 0.059 | 0.37 | 0.96 | ol | 490 | 0.00403 | HV
679-AL1/86-ST1A 110.0 | 9.95 | 0.042 | 0.36 | 1.15 | ol | 679 | 0.00403 | HV
490-AL1/64-ST1A 220.0 | 10 | 0.059 | 0.285 | 0.96 | ol | 490 | 0.00403 | HV
679-AL1/86-ST1A 220.0 | 11.7 | 0.042 | 0.275 | 1.15 | ol | 679 | 0.00403 | HV
490-AL1/64-ST1A 380.0 | 11 | 0.059 | 0.253 | 0.96 | ol | 490 | 0.00403 | HV
679-AL1/86-ST1A 380.0 | 14.6 | 0.042 | 0.25 | 1.15 | ol | 679 | 0.00403 | HV

## trafo_std_types
| i0_percent | pfe_kw | vkr_percent | sn_mva | vn_lv_kv | vn_hv_kv | vk_percent | shift_degree | vector_group | tap_side | tap_neutral | tap_min | tap_max | tap_step_degree | tap_step_percent | tap_phase_shifter
160 MVA 380/110 kV | 0.06 | 60 | 0.25 | 160 | 110 | 380 | 12.2 | 0 | Yy0 | hv | 0 | -9 | 9 | 0 | 1.5 | FALSE
100 MVA 220/110 kV | 0.06 | 55 | 0.26 | 100 | 110 | 220 | 12 | 0 | Yy0 | hv | 0 | -9 | 9 | 0 | 1.5 | FALSE
63 MVA 110/20 kV | 0.04 | 22 | 0.32 | 63 | 20 | 110 | 18 | 150 | YNd5 | hv | 0 | -9 | 9 | 0 | 1.5 | FALSE
40 MVA 110/20 kV | 0.05 | 18 | 0.34 | 40 | 20 | 110 | 16.2 | 150 | YNd5 | hv | 0 | -9 | 9 | 0 | 1.5 | FALSE
25 MVA 110/20 kV | 0.07 | 14 | 0.41 | 25 | 20 | 110 | 12 | 150 | YNd5 | hv | 0 | -9 | 9 | 0 | 1.5 | FALSE
63 MVA 110/10 kV | 0.04 | 22 | 0.32 | 63 | 10 | 110 | 18 | 150 | YNd5 | hv | 0 | -9 | 9 | 0 | 1.5 | FALSE
40 MVA 110/10 kV | 0.05 | 18 | 0.34 | 40 | 10 | 110 | 16.2 | 150 | YNd5 | hv | 0 | -9 | 9 | 0 | 1.5 | FALSE
25 MVA 110/10 kV | 0.07 | 14 | 0.41 | 25 | 10 | 110 | 12 | 150 | YNd5 | hv | 0 | -9 | 9 | 0 | 1.5 | FALSE
0.25 MVA 20/0.4 kV | 0.32 | 0.8 | 1.44 | 0.25 | 0.4 | 20 | 6 | 150 | Yzn5 | hv | 0 | -2 | 2 | 0 | 2.5 | FALSE
0.4 MVA 20/0.4 kV | 0.3375 | 1.35 | 1.425 | 0.4 | 0.4 | 20 | 6 | 150 | Dyn5 | hv | 0 | -2 | 2 | 0 | 2.5 | FALSE
0.63 MVA 20/0.4 kV | 0.2619 | 1.65 | 1.206 | 0.63 | 0.4 | 20 | 6 | 150 | Dyn5 | hv | 0 | -2 | 2 | 0 | 2.5 | FALSE
0.25 MVA 10/0.4 kV | 0.24 | 0.6 | 1.2 | 0.25 | 0.4 | 10 | 4 | 150 | Dyn5 | hv | 0 | -2 | 2 | 0 | 2.5 | FALSE
0.4 MVA 10/0.4 kV | 0.2375 | 0.95 | 1.325 | 0.4 | 0.4 | 10 | 4 | 150 | Dyn5 | hv | 0 | -2 | 2 | 0 | 2.5 | FALSE
0.63 MVA 10/0.4 kV | 0.1873 | 1.18 | 1.0794 | 0.63 | 0.4 | 10 | 4 | 150 | Dyn5 | hv | 0 | -2 | 2 | 0 | 2.5 | FALSE

## trafo3w_std_types
| sn_hv_mva | sn_mv_mva | sn_lv_mva | vn_hv_kv | vn_mv_kv | vn_lv_kv | vk_hv_percent | vk_mv_percent | vk_lv_percent | vkr_hv_percent | vkr_mv_percent | vkr_lv_percent | pfe_kw | i0_percent | shift_mv_degree | shift_lv_degree | vector_group | tap_side | tap_neutral | tap_min | tap_max | tap_step_percent
63/25/38 MVA 110/20/10 kV | 63 | 25 | 38 | 110 | 20 | 10 | 10.4 | 10.4 | 10.4 | 0.28 | 0.32 | 0.35 | 35 | 0.89 | 0 | 0 | YN0yn0yn0 | hv | 0 | -10 | 10 | 1.2
63/25/38 MVA 110/10/10 kV | 63 | 25 | 38 | 110 | 10 | 10 | 10.4 | 10.4 | 10.4 | 0.28 | 0.32 | 0.35 | 35 | 0.89 | 0 | 0 | YN0yn0yn0 | hv | 0 | -10 | 10 | 1.2

## fuse_std_types
| fuse_type | i_rated_a | t_avg | t_min | t_total | x_avg | x_min | x_total
HV 100A | HV 100A | 100 | 0 | [10.0, 3.64, 0.854, 0.281, 0.1, 0.0531, 0.022, 0.01] | [10.0, 4.267, 1.21, 0.403, 0.1, 0.058, 0.022, 0.01] | 0 | [300.0, 350.0, 450.0, 550.0, 700.0, 850.0, 1200.0, 1752.0] | [600.0, 700.0, 900.0, 1150.0, 1665.0, 2000.0, 3000.0, 4313.0]
HV 10A | HV 10A | 10 | 0 | [10.0, 1675.0, 0.344, 0.156, 0.1, 0.0417, 0.0171, 0.01] | [10.0, 1.3, 0.3, 0.155, 0.1, 0.0555, 0.023, 0.01] | 0 | [30.0, 32.0, 35.0, 37.0, 39.0, 50.0, 70.0, 88.0] | [60.0, 70.0, 80.0, 87.0, 94.0, 110.0, 150.0, 216.0]
HV 125A | HV 125A | 125 | 0 | [10.0, 1.82, 0.344, 0.1, 0.0467, 0.0269, 0.01] | [10.0, 2.478, 0.426, 0.1, 0.0427, 0.0211, 0.01] | 0 | [375.0, 500.0, 700.0, 925.0, 1200.0, 1500.0, 2341.0] | [750.0, 1000.0, 1500.0, 2200.0, 3000.0, 4000.0, 5765.0]
HV 160A | HV 160A | 160 | 0 | [10.0, 4.15, 1.03, 0.198, 0.1, 0.051, 0.0172, 0.01] | [10.0, 2.3, 0.734, 0.274, 0.1, 0.046, 0.0177, 0.01] | 0 | [480.0, 550.0, 700.0, 1000.0, 1260.0, 1600.0, 2500.0, 3227.0] | [960.0, 1300.0, 1700.0, 2200.0, 2996.0, 4000.0, 6000.0, 7946.0]
HV 16A | HV 16A | 16 | 0 | [10.0, 0.352, 0.164, 0.1, 0.0649, 0.0342, 0.01] | [10.0, 2.34, 0.722, 0.181, 0.1, 0.055, 0.0296, 0.01] | 0 | [48.0, 60.0, 65.0, 71.0, 80.0, 100.0, 162.0] | [96.0, 110.0, 125.0, 150.0, 168.0, 200.0, 250.0, 398.0]
HV 200A | HV 200A | 200 | 0 | [10.0, 4.267, 1.21, 0.403, 0.1, 0.058, 0.022, 0.01] | [10.0, 3.73, 1.654, 0.328, 0.1, 0.0531, 0.019, 0.01] | 0 | [600.0, 700.0, 900.0, 1150.0, 1665.0, 2000.0, 3000.0, 4313.0] | [1200.0, 1500.0, 1800.0, 2700.0, 3960.0, 5000.0, 7500.0, 10620.0]
HV 20A | HV 20A | 20 | 0 | [10.0, 1.3, 0.3, 0.155, 0.1, 0.0555, 0.023, 0.01] | [10.0, 1.3, 0.161, 0.1, 0.0611, 0.0399, 0.0141, 0.01] | 0 | [60.0, 70.0, 80.0, 87.0, 94.0, 110.0, 150.0, 216.0] | [120.0, 150.0, 200.0, 223.0, 260.0, 300.0, 450.0, 532.0]
HV 25A | HV 25A | 25 | 0 | [10.0, 2.512, 0.833, 0.299, 0.1, 0.0372, 0.0223, 0.01] | [10.0, 3.125, 0.597, 0.198, 0.1, 0.0378, 0.022, 0.01] | 0 | [75.0, 82.0, 90.0, 100.0, 124.0, 170.0, 200.0, 289.0] | [150.0, 170.0, 210.0, 250.0, 294.0, 400.0, 500.0, 711.0]
HV 31.5A | HV 31.5A | 31.5 | 0 | [10.0, 2.34, 0.722, 0.181, 0.1, 0.055, 0.0296, 0.01] | [10.0, 2.84, 0.368, 0.164, 0.1, 0.0621, 0.0378, 0.0195, 0.01] | 0 | [95.0, 110.0, 125.0, 150.0, 165.0, 200.0, 250.0, 390.0] | [189.0, 220.0, 300.0, 350.0, 393.0, 450.0, 530.0, 700.0, 960.0]
HV 40A | HV 40A | 40 | 0 | [10.0, 1.3, 0.161, 0.1, 0.0611, 0.0399, 0.0141, 0.01] | [10.0, 2.05, 0.369, 0.198, 0.1, 0.051, 0.0298, 0.01] | 0 | [120.0, 150.0, 200.0, 223.0, 260.0, 300.0, 450.0, 532.0] | [240.0, 300.0, 400.0, 450.0, 530.0, 650.0, 800.0, 1311.0]
HV 50A | HV 50A | 50 | 0 | [10.0, 3.215, 0.597, 0.198, 0.1, 0.0378, 0.022, 0.01] | [10.0, 3.64, 0.854, 0.281, 0.1, 0.0531, 0.022, 0.01] | 0 | [150.0, 170.0, 210.0, 250.0, 294.0, 400.0, 500.0, 711.0] | [300.0, 350.0, 450.0, 550.0, 700.0, 850.0, 1200.0, 1752.0]
HV 6.3A | HV 6.3A | 6.3 | 0 | [10.0, 1.39, 0.344, 0.168, 0.1, 0.056, 0.0263, 0.01] | [10.0, 1.711, 0.516, 0.198, 0.1, 0.0634, 0.0303, 0.01] | 0 | [19.0, 19.5, 20.4, 20.8, 22.0, 25.0, 32.0, 48.0] | [38.0, 40.0, 43.0, 48.0, 53.0, 60.0, 75.0, 118.0]
HV 63A | HV 63A | 63 | 0 | [10.0, 2.84, 0.368, 0.164, 0.1, 0.0621, 0.0378, 0.0195, 0.01] | [10.0, 1.82, 0.344, 0.1, 0.0467, 0.0269, 0.01] | 0 | [189.0, 220.0, 300.0, 350.0, 393.0, 450.0, 530.0, 700.0, 961.0] | [378.0, 500.0, 700.0, 934.0, 1200.0, 1500.0, 2366.0]
HV 80A | HV 80A | 80 | 0 | [10.0, 2.05, 0.369, 0.198, 0.1, 0.051, 0.0298, 0.01] | [10.0, 4.15, 1.03, 0.198, 0.1, 0.051, 0.0172, 0.01] | 0 | [240.0, 300.0, 400.0, 450.0, 530.0, 650.0, 800.0, 1311.0] | [480.0, 550.0, 700.0, 1000.0, 1260.0, 1600.0, 2500.0, 3227.0]
Siemens NH-1-100 | Siemens NH-1-100 | 100 | [5400.0, 2000.0, 400.0, 20.0, 1.0, 0.2, 0.012, 0.004] | 0 | 0 | [150.0, 190.0, 250.0, 430.0, 900.0, 1250.0, 2700.0, 3600.0] | 0 | 0
Siemens NH-1-125 | Siemens NH-1-125 | 125 | [4800.0, 120.0, 7.0, 0.1, 0.004] | 0 | 0 | [180.0, 400.0, 740.0, 2000.0, 4250.0] | 0 | 0
Siemens NH-1-16 | Siemens NH-1-16 | 16 | [4000.0, 400.0, 2.0, 0.1, 0.04, 0.01] | 0 | 0 | [26.0, 35.0, 75.0, 150.0, 200.0, 300.0] | 0 | 0
Siemens NH-1-160 | Siemens NH-1-160 | 160 | [4800.0, 120.0, 7.0, 0.1, 0.004] | 0 | 0 | [210.0, 500.0, 900.0, 2300.0, 5000.0] | 0 | 0
Siemens NH-1-25 | Siemens NH-1-25 | 25 | [4000.0, 1000.0, 10.0, 0.2, 0.02, 0.01] | 0 | 0 | [40.0, 50.0, 100.0, 210.0, 400.0, 500.0] | 0 | 0
Siemens NH-1-50 | Siemens NH-1-50 | 50 | [4000.0, 40.0, 4.0, 1.0, 0.02, 0.01] | 0 | 0 | [86.0, 200.0, 300.0, 400.0, 1000.0, 1280.0] | 0 | 0
Siemens NH-1-63 | Siemens NH-1-63 | 63 | [4000.0, 100.0, 10.0, 2.0, 0.04, 0.01] | 0 | 0 | [100.0, 200.0, 300.0, 400.0, 1000.0, 1500.0] | 0 | 0
Siemens NH-1-80 | Siemens NH-1-80 | 80 | [4800.0, 120.0, 7.0, 0.1, 0.01] | 0 | 0 | [150.58, 250.0, 450.0, 1150.0, 2470.0] | 0 | 0
Siemens NH-2-1000 | Siemens NH-2-1000 | 1000 | [4800.0, 120.0, 7.0, 0.1, 0.004] | 0 | 0 | [1900.0, 3500.0, 8400.0, 24000.0, 52000.0] | 0 | 0
Siemens NH-2-200 | Siemens NH-2-200 | 200 | [4800.0, 120.0, 7.0, 0.1, 0.004] | 0 | 0 | [280.0, 650.0, 1200.0, 3000.0, 7000.0] | 0 | 0
Siemens NH-2-224 | Siemens NH-2-224 | 224 | [4800.0, 120.0, 7.0, 0.2, 0.04, 0.004] | 0 | 0 | [400.0, 750.0, 1453.0, 3025.0, 4315.0, 7600.0] | 0 | 0
Siemens NH-2-250 | Siemens NH-2-250 | 250 | [4800.0, 120.0, 7.0, 0.1, 0.004] | 0 | 0 | [450.0, 800.0, 1650.0, 4000.0, 8500.0] | 0 | 0
Siemens NH-2-315 | Siemens NH-2-315 | 315 | [4800.0, 120.0, 7.0, 0.1, 0.004] | 0 | 0 | [550.0, 920.0, 1900.0, 5000.0, 11000.0] | 0 | 0
Siemens NH-2-355 | Siemens NH-2-355 | 355 | [4800.0, 120.0, 6.0, 0.1, 0.004] | 0 | 0 | [650.0, 1116.27, 2350.0, 5840.0, 12790.0] | 0 | 0
Siemens NH-2-400 | Siemens NH-2-400 | 400 | [4800.0, 120.0, 7.0, 0.1, 0.004] | 0 | 0 | [720.0, 1350.0, 2800.0, 6500.0, 15000.0] | 0 | 0
Siemens NH-2-425 | Siemens NH-2-425 | 425 | [4800.0, 120.0, 7.0, 0.1, 0.004] | 0 | 0 | [850.0, 1500.0, 3050.0, 7500.0, 16500.0] | 0 | 0
Siemens NH-2-630 | Siemens NH-2-630 | 630 | [4800.0, 120.0, 7.0, 0.1, 0.004] | 0 | 0 | [1200.0, 2000.0, 4800.0, 12000.0, 26000.0] | 0 | 0

## dtypes
| element | column | dtype
0 | bus | name | object
1 | bus | vn_kv | float64
2 | bus | type | object
3 | bus | zone | object
4 | bus | in_service | bool
5 | load | name | object
6 | load | bus | uint32
7 | load | p_mw | float64
8 | load | q_mvar | float64
9 | load | const_z_percent | float64
10 | load | const_i_percent | float64
11 | load | sn_mva | float64
12 | load | scaling | float64
13 | load | in_service | bool
14 | load | type | object
15 | ext_grid | name | object
16 | ext_grid | bus | uint32
17 | ext_grid | vm_pu | float64
18 | ext_grid | va_degree | float64
19 | ext_grid | slack_weight | float64
20 | ext_grid | in_service | bool
21 | line | name | object
22 | line | std_type | object
23 | line | from_bus | uint32
24 | line | to_bus | uint32
25 | line | length_km | float64
26 | line | r_ohm_per_km | float64
27 | line | x_ohm_per_km | float64
28 | line | c_nf_per_km | float64
29 | line | g_us_per_km | float64
30 | line | max_i_ka | float64
31 | line | df | float64
32 | line | parallel | uint32
33 | line | type | object
34 | line | in_service | bool
35 | trafo | name | object
36 | trafo | std_type | object
37 | trafo | hv_bus | uint32
38 | trafo | lv_bus | uint32
39 | trafo | sn_mva | float64
40 | trafo | vn_hv_kv | float64
41 | trafo | vn_lv_kv | float64
42 | trafo | vk_percent | float64
43 | trafo | vkr_percent | float64
44 | trafo | pfe_kw | float64
45 | trafo | i0_percent | float64
46 | trafo | shift_degree | float64
47 | trafo | tap_side | object
48 | trafo | tap_neutral | int32
49 | trafo | tap_min | int32
50 | trafo | tap_max | int32
51 | trafo | tap_step_percent | float64
52 | trafo | tap_step_degree | float64
53 | trafo | tap_pos | int32
54 | trafo | tap_phase_shifter | bool
55 | trafo | parallel | uint32
56 | trafo | df | float64
57 | trafo | in_service | bool
58 | line_geodata | coords | object
59 | bus_geodata | x | float64
60 | bus_geodata | y | float64
61 | bus_geodata | coords | object

## parameters
| version | format_version | converged | OPF_converged | name | f_hz | sn_mva
0 | 2.14.6 | 2.14.0 | FALSE | FALSE |  | 50 | 1