## bus
| name | vn_kv | type | zone | in_service
0 | bus_LV_3254-20_0_6_node_0 | 0.4 | n |  | TRUE
1 | bus_LV_3254-20_0_6_node_1 | 0.4 | n |  | TRUE
2 | bus_LV_3254-20_0_6_node_3 | 0.4 | n |  | TRUE
3 | bus_LV_3254-20_0_6_node_4 | 0.4 | n |  | TRUE
4 | bus_LV_3254-20_0_6_node_8 | 0.4 | n |  | TRUE
5 | bus_LV_3254-20_0_6_node_5 | 0.4 | n |  | TRUE
6 | bus_LV_3254-20_0_6_node_9 | 0.4 | n |  | TRUE
7 | bus_LV_3254-20_0_6_node_6 | 0.4 | n |  | TRUE
8 | bus_LV_3254-20_0_6_node_7 | 0.4 | n |  | TRUE
9 | bus_LV_3254-20_0_6_node_10 | 0.4 | n |  | TRUE
10 | bus_LV_3254-20_0_6_node_64 | 0.4 | n |  | TRUE
11 | bus_LV_3254-20_0_6_node_63 | 0.4 | n |  | TRUE
12 | bus_LV_3254-20_0_6_node_11 | 0.4 | n |  | TRUE
13 | bus_LV_3254-20_0_6_node_12 | 0.4 | n |  | TRUE
14 | bus_LV_3254-20_0_6_node_13 | 0.4 | n |  | TRUE
15 | bus_LV_3254-20_0_6_node_14 | 0.4 | n |  | TRUE
16 | bus_LV_3254-20_0_6_node_15 | 0.4 | n |  | TRUE
17 | bus_LV_3254-20_0_6_node_16 | 0.4 | n |  | TRUE
18 | bus_LV_3254-20_0_6_node_22 | 0.4 | n |  | TRUE
19 | bus_LV_3254-20_0_6_node_23 | 0.4 | n |  | TRUE
20 | bus_LV_3254-20_0_6_node_60 | 0.4 | n |  | TRUE
21 | bus_LV_3254-20_0_6_node_28 | 0.4 | n |  | TRUE
22 | bus_LV_3254-20_0_6_node_46 | 0.4 | n |  | TRUE
23 | bus_LV_3254-20_0_6_node_86 | 0.4 | n |  | TRUE
24 | bus_LV_3254-20_0_6_node_61 | 0.4 | n |  | TRUE
25 | bus_LV_3254-20_0_6_node_17 | 0.4 | n |  | TRUE
26 | bus_LV_3254-20_0_6_node_18 | 0.4 | n |  | TRUE
27 | bus_LV_3254-20_0_6_node_19 | 0.4 | n |  | TRUE
28 | bus_LV_3254-20_0_6_node_20 | 0.4 | n |  | TRUE
29 | bus_LV_3254-20_0_6_node_21 | 0.4 | n |  | TRUE
30 | bus_LV_3254-20_0_6_node_77 | 0.4 | n |  | TRUE
31 | bus_LV_3254-20_0_6_node_72 | 0.4 | n |  | TRUE
32 | bus_LV_3254-20_0_6_node_84 | 0.4 | n |  | TRUE
33 | bus_LV_3254-20_0_6_node_71 | 0.4 | n |  | TRUE
34 | bus_LV_3254-20_0_6_node_26 | 0.4 | n |  | TRUE
35 | bus_LV_3254-20_0_6_node_44 | 0.4 | n |  | TRUE
36 | bus_LV_3254-20_0_6_node_24 | 0.4 | n |  | TRUE
37 | bus_LV_3254-20_0_6_node_25 | 0.4 | n |  | TRUE
38 | bus_LV_3254-20_0_6_node_27 | 0.4 | n |  | TRUE
39 | bus_LV_3254-20_0_6_node_29 | 0.4 | n |  | TRUE
40 | bus_LV_3254-20_0_6_node_31 | 0.4 | n |  | TRUE
41 | bus_LV_3254-20_0_6_node_32 | 0.4 | n |  | TRUE
42 | bus_LV_3254-20_0_6_node_33 | 0.4 | n |  | TRUE
43 | bus_LV_3254-20_0_6_node_34 | 0.4 | n |  | TRUE
44 | bus_LV_3254-20_0_6_node_35 | 0.4 | n |  | TRUE
45 | bus_LV_3254-20_0_6_node_47 | 0.4 | n |  | TRUE
46 | bus_LV_3254-20_0_6_node_49 | 0.4 | n |  | TRUE
47 | bus_LV_3254-20_0_6_node_59 | 0.4 | n |  | TRUE
48 | bus_LV_3254-20_0_6_node_36 | 0.4 | n |  | TRUE
49 | bus_LV_3254-20_0_6_node_37 | 0.4 | n |  | TRUE
50 | bus_LV_3254-20_0_6_node_38 | 0.4 | n |  | TRUE
51 | bus_LV_3254-20_0_6_node_39 | 0.4 | n |  | TRUE
52 | bus_LV_3254-20_0_6_node_40 | 0.4 | n |  | TRUE
53 | bus_LV_3254-20_0_6_node_41 | 0.4 | n |  | TRUE
54 | bus_LV_3254-20_0_6_node_119 | 0.4 | n |  | TRUE
55 | bus_LV_3254-20_0_6_node_51 | 0.4 | n |  | TRUE
56 | bus_LV_3254-20_0_6_node_120 | 0.4 | n |  | TRUE
57 | bus_LV_3254-20_0_6_node_57 | 0.4 | n |  | TRUE
58 | bus_LV_3254-20_0_6_node_50 | 0.4 | n |  | TRUE
59 | bus_LV_3254-20_0_6_node_42 | 0.4 | n |  | TRUE
60 | bus_LV_3254-20_0_6_node_43 | 0.4 | n |  | TRUE
61 | bus_LV_3254-20_0_6_node_45 | 0.4 | n |  | TRUE
62 | bus_LV_3254-20_0_6_node_53 | 0.4 | n |  | TRUE
63 | bus_LV_3254-20_0_6_node_54 | 0.4 | n |  | TRUE
64 | bus_LV_3254-20_0_6_node_108 | 0.4 | n |  | TRUE
65 | bus_LV_3254-20_0_6_node_48 | 0.4 | n |  | TRUE
66 | bus_LV_3254-20_0_6_node_52 | 0.4 | n |  | TRUE
67 | bus_LV_3254-20_0_6_node_113 | 0.4 | n |  | TRUE
68 | bus_LV_3254-20_0_6_node_58 | 0.4 | n |  | TRUE
69 | bus_LV_3254-20_0_6_node_112 | 0.4 | n |  | TRUE
70 | bus_LV_3254-20_0_6_node_109 | 0.4 | n |  | TRUE
71 | bus_LV_3254-20_0_6_node_56 | 0.4 | n |  | TRUE
72 | bus_LV_3254-20_0_6_node_70 | 0.4 | n |  | TRUE
73 | bus_LV_3254-20_0_6_node_68 | 0.4 | n |  | TRUE
74 | bus_LV_3254-20_0_6_node_62 | 0.4 | n |  | TRUE
75 | bus_LV_3254-20_0_6_node_65 | 0.4 | n |  | TRUE
76 | bus_LV_3254-20_0_6_node_66 | 0.4 | n |  | TRUE
77 | bus_LV_3254-20_0_6_node_81 | 0.4 | n |  | TRUE
78 | bus_LV_3254-20_0_6_node_75 | 0.4 | n |  | TRUE
79 | bus_LV_3254-20_0_6_node_123 | 0.4 | n |  | TRUE
80 | bus_LV_3254-20_0_6_node_85 | 0.4 | n |  | TRUE
81 | bus_LV_3254-20_0_6_node_80 | 0.4 | n |  | TRUE
82 | bus_LV_3254-20_0_6_node_73 | 0.4 | n |  | TRUE
83 | bus_LV_3254-20_0_6_node_67 | 0.4 | n |  | TRUE
84 | bus_LV_3254-20_0_6_node_69 | 0.4 | n |  | TRUE
85 | bus_LV_3254-20_0_6_node_74 | 0.4 | n |  | TRUE
86 | bus_LV_3254-20_0_6_node_76 | 0.4 | n |  | TRUE
87 | bus_LV_3254-20_0_6_node_82 | 0.4 | n |  | TRUE
88 | bus_LV_3254-20_0_6_node_78 | 0.4 | n |  | TRUE
89 | bus_LV_3254-20_0_6_node_79 | 0.4 | n |  | TRUE
90 | bus_LV_3254-20_0_6_node_106 | 0.4 | n |  | TRUE
91 | bus_LV_3254-20_0_6_node_83 | 0.4 | n |  | TRUE
92 | bus_LV_3254-20_0_6_node_87 | 0.4 | n |  | TRUE
93 | bus_LV_3254-20_0_6_node_88 | 0.4 | n |  | TRUE
94 | bus_LV_3254-20_0_6_node_89 | 0.4 | n |  | TRUE
95 | bus_LV_3254-20_0_6_node_90 | 0.4 | n |  | TRUE
96 | bus_LV_3254-20_0_6_node_91 | 0.4 | n |  | TRUE
97 | bus_LV_3254-20_0_6_node_92 | 0.4 | n |  | TRUE
98 | bus_LV_3254-20_0_6_node_93 | 0.4 | n |  | TRUE
99 | bus_LV_3254-20_0_6_node_115 | 0.4 | n |  | TRUE
100 | bus_LV_3254-20_0_6_node_146 | 0.4 | n |  | TRUE
101 | bus_LV_3254-20_0_6_node_114 | 0.4 | n |  | TRUE
102 | bus_LV_3254-20_0_6_node_124 | 0.4 | n |  | TRUE
103 | bus_LV_3254-20_0_6_node_125 | 0.4 | n |  | TRUE
104 | bus_LV_3254-20_0_6_node_147 | 0.4 | n |  | TRUE
105 | bus_LV_3254-20_0_6_node_160 | 0.4 | n |  | TRUE
106 | bus_LV_3254-20_0_6_node_122 | 0.4 | n |  | TRUE
107 | bus_LV_3254-20_0_6_node_94 | 0.4 | n |  | TRUE
108 | bus_LV_3254-20_0_6_node_95 | 0.4 | n |  | TRUE
109 | bus_LV_3254-20_0_6_node_96 | 0.4 | n |  | TRUE
110 | bus_LV_3254-20_0_6_node_97 | 0.4 | n |  | TRUE
111 | bus_LV_3254-20_0_6_node_98 | 0.4 | n |  | TRUE
112 | bus_LV_3254-20_0_6_node_177 | 0.4 | n |  | TRUE
113 | bus_LV_3254-20_0_6_node_99 | 0.4 | n |  | TRUE
114 | bus_LV_3254-20_0_6_node_100 | 0.4 | n |  | TRUE
115 | bus_LV_3254-20_0_6_node_101 | 0.4 | n |  | TRUE
116 | bus_LV_3254-20_0_6_node_102 | 0.4 | n |  | TRUE
117 | bus_LV_3254-20_0_6_node_103 | 0.4 | n |  | TRUE
118 | bus_LV_3254-20_0_6_node_110 | 0.4 | n |  | TRUE
119 | bus_LV_3254-20_0_6_node_107 | 0.4 | n |  | TRUE
120 | bus_LV_3254-20_0_6_node_104 | 0.4 | n |  | TRUE
121 | bus_LV_3254-20_0_6_node_111 | 0.4 | n |  | TRUE
122 | bus_LV_3254-20_0_6_node_189 | 0.4 | n |  | TRUE
123 | bus_LV_3254-20_0_6_node_105 | 0.4 | n |  | TRUE
124 | bus_LV_3254-20_0_6_node_187 | 0.4 | n |  | TRUE
125 | bus_LV_3254-20_0_6_node_116 | 0.4 | n |  | TRUE
126 | bus_LV_3254-20_0_6_node_117 | 0.4 | n |  | TRUE
127 | bus_LV_3254-20_0_6_node_121 | 0.4 | n |  | TRUE
128 | bus_LV_3254-20_0_6_node_118 | 0.4 | n |  | TRUE
129 | bus_LV_3254-20_0_6_node_161 | 0.4 | n |  | TRUE
130 | bus_LV_3254-20_0_6_node_179 | 0.4 | n |  | TRUE
131 | bus_LV_3254-20_0_6_node_126 | 0.4 | n |  | TRUE
132 | bus_LV_3254-20_0_6_node_127 | 0.4 | n |  | TRUE
133 | bus_LV_3254-20_0_6_node_128 | 0.4 | n |  | TRUE
134 | bus_LV_3254-20_0_6_node_203 | 0.4 | n |  | TRUE
135 | bus_LV_3254-20_0_6_node_129 | 0.4 | n |  | TRUE
136 | bus_LV_3254-20_0_6_node_204 | 0.4 | n |  | TRUE
137 | bus_LV_3254-20_0_6_node_159 | 0.4 | n |  | TRUE
138 | bus_LV_3254-20_0_6_node_163 | 0.4 | n |  | TRUE
139 | bus_LV_3254-20_0_6_node_157 | 0.4 | n |  | TRUE
140 | bus_LV_3254-20_0_6_node_139 | 0.4 | n |  | TRUE
141 | bus_LV_3254-20_0_6_node_130 | 0.4 | n |  | TRUE
142 | bus_LV_3254-20_0_6_node_131 | 0.4 | n |  | TRUE
143 | bus_LV_3254-20_0_6_node_132 | 0.4 | n |  | TRUE
144 | bus_LV_3254-20_0_6_node_133 | 0.4 | n |  | TRUE
145 | bus_LV_3254-20_0_6_node_134 | 0.4 | n |  | TRUE
146 | bus_LV_3254-20_0_6_node_137 | 0.4 | n |  | TRUE
147 | bus_LV_3254-20_0_6_node_167 | 0.4 | n |  | TRUE
148 | bus_LV_3254-20_0_6_node_164 | 0.4 | n |  | TRUE
149 | bus_LV_3254-20_0_6_node_135 | 0.4 | n |  | TRUE
150 | bus_LV_3254-20_0_6_node_165 | 0.4 | n |  | TRUE
151 | bus_LV_3254-20_0_6_node_136 | 0.4 | n |  | TRUE
152 | bus_LV_3254-20_0_6_node_138 | 0.4 | n |  | TRUE
153 | bus_LV_3254-20_0_6_node_140 | 0.4 | n |  | TRUE
154 | bus_LV_3254-20_0_6_node_141 | 0.4 | n |  | TRUE
155 | bus_LV_3254-20_0_6_node_142 | 0.4 | n |  | TRUE
156 | bus_LV_3254-20_0_6_node_144 | 0.4 | n |  | TRUE
157 | bus_LV_3254-20_0_6_node_145 | 0.4 | n |  | TRUE
158 | bus_LV_3254-20_0_6_node_166 | 0.4 | n |  | TRUE
159 | bus_LV_3254-20_0_6_node_149 | 0.4 | n |  | TRUE
160 | bus_LV_3254-20_0_6_node_158 | 0.4 | n |  | TRUE
161 | bus_LV_3254-20_0_6_node_154 | 0.4 | n |  | TRUE
162 | bus_LV_3254-20_0_6_node_148 | 0.4 | n |  | TRUE
163 | bus_LV_3254-20_0_6_node_162 | 0.4 | n |  | TRUE
164 | bus_LV_3254-20_0_6_node_176 | 0.4 | n |  | TRUE
165 | bus_LV_3254-20_0_6_node_173 | 0.4 | n |  | TRUE
166 | bus_LV_3254-20_0_6_node_150 | 0.4 | n |  | TRUE
167 | bus_LV_3254-20_0_6_node_151 | 0.4 | n |  | TRUE
168 | bus_LV_3254-20_0_6_node_152 | 0.4 | n |  | TRUE
169 | bus_LV_3254-20_0_6_node_153 | 0.4 | n |  | TRUE
170 | bus_LV_3254-20_0_6_node_155 | 0.4 | n |  | TRUE
171 | bus_LV_3254-20_0_6_node_156 | 0.4 | n |  | TRUE
172 | bus_LV_3254-20_0_6_node_178 | 0.4 | n |  | TRUE
173 | bus_LV_3254-20_0_6_node_172 | 0.4 | n |  | TRUE
174 | bus_LV_3254-20_0_6_node_195 | 0.4 | n |  | TRUE
175 | bus_LV_3254-20_0_6_node_184 | 0.4 | n |  | TRUE
176 | bus_LV_3254-20_0_6_node_171 | 0.4 | n |  | TRUE
177 | bus_LV_3254-20_0_6_node_193 | 0.4 | n |  | TRUE
178 | bus_LV_3254-20_0_6_node_182 | 0.4 | n |  | TRUE
179 | bus_LV_3254-20_0_6_node_180 | 0.4 | n |  | TRUE
180 | bus_LV_3254-20_0_6_node_174 | 0.4 | n |  | TRUE
181 | bus_LV_3254-20_0_6_node_168 | 0.4 | n |  | TRUE
182 | bus_LV_3254-20_0_6_node_169 | 0.4 | n |  | TRUE
183 | bus_LV_3254-20_0_6_node_170 | 0.4 | n |  | TRUE
184 | bus_LV_3254-20_0_6_node_175 | 0.4 | n |  | TRUE
185 | bus_LV_3254-20_0_6_node_183 | 0.4 | n |  | TRUE
186 | bus_LV_3254-20_0_6_node_185 | 0.4 | n |  | TRUE
187 | bus_LV_3254-20_0_6_node_186 | 0.4 | n |  | TRUE
188 | bus_LV_3254-20_0_6_node_201 | 0.4 | n |  | TRUE
189 | bus_LV_3254-20_0_6_node_191 | 0.4 | n |  | TRUE
190 | bus_LV_3254-20_0_6_node_188 | 0.4 | n |  | TRUE
191 | bus_LV_3254-20_0_6_node_190 | 0.4 | n |  | TRUE
192 | bus_LV_3254-20_0_6_node_198 | 0.4 | n |  | TRUE
193 | bus_LV_3254-20_0_6_node_199 | 0.4 | n |  | TRUE
194 | bus_LV_3254-20_0_6_node_192 | 0.4 | n |  | TRUE
195 | bus_LV_3254-20_0_6_node_194 | 0.4 | n |  | TRUE
196 | bus_LV_3254-20_0_6_node_196 | 0.4 | n |  | TRUE
197 | bus_LV_3254-20_0_6_node_197 | 0.4 | n |  | TRUE
198 | bus_LV_3254-20_0_6_node_200 | 0.4 | n |  | TRUE
199 | bus_LV_3254-20_0_6_node_202 | 0.4 | n |  | TRUE
200 | bus_MV_49_0_node_35 | 20 | n |  | TRUE

## load
| name | bus | p_mw | q_mvar | const_z_percent | const_i_percent | sn_mva | scaling | in_service | type
0 | LV_3254-20_0_6_load_0 | 0 | 0.00098472 | 0.00024679 | 0 | 0 |  | 1 | TRUE | wye
1 | LV_3254-20_0_6_load_1 | 1 | 0.0011565 | 0.00028984 | 0 | 0 |  | 1 | TRUE | wye
2 | LV_3254-20_0_6_load_3 | 2 | 0.0022397 | 0.00056131 | 0 | 0 |  | 1 | TRUE | wye
3 | LV_3254-20_0_6_load_5 | 5 | 0.0019879 | 0.00049821 | 0 | 0 |  | 1 | TRUE | wye
4 | LV_3254-20_0_6_load_9 | 6 | 0.0014494 | 0.00036326 | 0 | 0 |  | 1 | TRUE | wye
5 | LV_3254-20_0_6_load_6 | 7 | 0.00042241 | 0.00010587 | 0 | 0 |  | 1 | TRUE | wye
6 | LV_3254-20_0_6_load_64 | 10 | 0.004943 | 0.0012388 | 0 | 0 |  | 1 | TRUE | wye
7 | LV_3254-20_0_6_load_63 | 11 | 0.0024968 | 0.00062575 | 0 | 0 |  | 1 | TRUE | wye
8 | LV_3254-20_0_6_load_11 | 12 | 0.0040962 | 0.0010266 | 0 | 0 |  | 1 | TRUE | wye
9 | LV_3254-20_0_6_load_12 | 13 | 0.0075337 | 0.0018881 | 0 | 0 |  | 1 | TRUE | wye
10 | LV_3254-20_0_6_load_15 | 16 | 0.0080507 | 0.0020177 | 0 | 0 |  | 1 | TRUE | wye
11 | LV_3254-20_0_6_load_16 | 17 | 0.0059892 | 0.001501 | 0 | 0 |  | 1 | TRUE | wye
12 | LV_3254-20_0_6_load_22 | 18 | 0.0037381 | 0.00093685 | 0 | 0 |  | 1 | TRUE | wye
13 | LV_3254-20_0_6_load_28 | 21 | 0.0071095 | 0.0017818 | 0 | 0 |  | 1 | TRUE | wye
14 | LV_3254-20_0_6_load_46 | 22 | 0.0057742 | 0.0014472 | 0 | 0 |  | 1 | TRUE | wye
15 | LV_3254-20_0_6_load_86 | 23 | 0.018736 | 0.0046956 | 0 | 0 |  | 1 | TRUE | wye
16 | LV_3254-20_0_6_load_61 | 24 | 0.0022979 | 0.00057591 | 0 | 0 |  | 1 | TRUE | wye
17 | LV_3254-20_0_6_load_17 | 25 | 0.0069662 | 0.0017459 | 0 | 0 |  | 1 | TRUE | wye
18 | LV_3254-20_0_6_load_18 | 26 | 0.0026955 | 0.00067554 | 0 | 0 |  | 1 | TRUE | wye
19 | LV_3254-20_0_6_load_19 | 27 | 0.0015673 | 0.00039281 | 0 | 0 |  | 1 | TRUE | wye
20 | LV_3254-20_0_6_load_20 | 28 | 0.0141 | 0.0035338 | 0 | 0 |  | 1 | TRUE | wye
21 | LV_3254-20_0_6_load_21 | 29 | 0.0010568 | 0.00026486 | 0 | 0 |  | 1 | TRUE | wye
22 | LV_3254-20_0_6_load_72 | 31 | 0.0024821 | 0.00062208 | 0 | 0 |  | 1 | TRUE | wye
23 | LV_3254-20_0_6_load_84 | 32 | 0.0027336 | 0.00068511 | 0 | 0 |  | 1 | TRUE | wye
24 | LV_3254-20_0_6_load_71 | 33 | 0.0014105 | 0.00035351 | 0 | 0 |  | 1 | TRUE | wye
25 | LV_3254-20_0_6_load_44 | 35 | 0.0080096 | 0.0020074 | 0 | 0 |  | 1 | TRUE | wye
26 | LV_3254-20_0_6_load_24 | 36 | 0.014916 | 0.0037384 | 0 | 0 |  | 1 | TRUE | wye
27 | LV_3254-20_0_6_load_25 | 37 | 0.0013198 | 0.00033078 | 0 | 0 |  | 1 | TRUE | wye
28 | LV_3254-20_0_6_load_27 | 38 | 0.0007495 | 0.00018784 | 0 | 0 |  | 1 | TRUE | wye
29 | LV_3254-20_0_6_load_29 | 39 | 0.0030878 | 0.00077389 | 0 | 0 |  | 1 | TRUE | wye
30 | LV_3254-20_0_6_load_31 | 40 | 0.0009578 | 0.00024005 | 0 | 0 |  | 1 | TRUE | wye
31 | LV_3254-20_0_6_load_32 | 41 | 0.0014684 | 0.00036801 | 0 | 0 |  | 1 | TRUE | wye
32 | LV_3254-20_0_6_load_33 | 42 | 0.0073233 | 0.0018354 | 0 | 0 |  | 1 | TRUE | wye
33 | LV_3254-20_0_6_load_34 | 43 | 0.0011718 | 0.00029367 | 0 | 0 |  | 1 | TRUE | wye
34 | LV_3254-20_0_6_load_35 | 44 | 0.0016435 | 0.00041189 | 0 | 0 |  | 1 | TRUE | wye
35 | LV_3254-20_0_6_load_49 | 46 | 0.002999 | 0.00075161 | 0 | 0 |  | 1 | TRUE | wye
36 | LV_3254-20_0_6_load_59 | 47 | 0.0024604 | 0.00061665 | 0 | 0 |  | 1 | TRUE | wye
37 | LV_3254-20_0_6_load_36 | 48 | 0.0094491 | 0.0023682 | 0 | 0 |  | 1 | TRUE | wye
38 | LV_3254-20_0_6_load_37 | 49 | 0.0032523 | 0.00081509 | 0 | 0 |  | 1 | TRUE | wye
39 | LV_3254-20_0_6_load_39 | 51 | 0.0026931 | 0.00067495 | 0 | 0 |  | 1 | TRUE | wye
40 | LV_3254-20_0_6_load_41 | 53 | 0.0071247 | 0.0017856 | 0 | 0 |  | 1 | TRUE | wye
41 | LV_3254-20_0_6_load_119 | 54 | 0.0033569 | 0.00084131 | 0 | 0 |  | 1 | TRUE | wye
42 | LV_3254-20_0_6_load_120 | 56 | 0.0016576 | 0.00041545 | 0 | 0 |  | 1 | TRUE | wye
43 | LV_3254-20_0_6_load_57 | 57 | 0.004932 | 0.0012361 | 0 | 0 |  | 1 | TRUE | wye
44 | LV_3254-20_0_6_load_42 | 59 | 0.0010704 | 0.00026828 | 0 | 0 |  | 1 | TRUE | wye
45 | LV_3254-20_0_6_load_43 | 60 | 0.0023548 | 0.00059016 | 0 | 0 |  | 1 | TRUE | wye
46 | LV_3254-20_0_6_load_53 | 62 | 0.0039696 | 0.00099487 | 0 | 0 |  | 1 | TRUE | wye
47 | LV_3254-20_0_6_load_54 | 63 | 0.0016323 | 0.00040909 | 0 | 0 |  | 1 | TRUE | wye
48 | LV_3254-20_0_6_load_108 | 64 | 0.0065986 | 0.0016538 | 0 | 0 |  | 1 | TRUE | wye
49 | LV_3254-20_0_6_load_48 | 65 | 0.0024886 | 0.0006237 | 0 | 0 |  | 1 | TRUE | wye
50 | LV_3254-20_0_6_load_52 | 66 | 0.0073812 | 0.0018499 | 0 | 0 |  | 1 | TRUE | wye
51 | LV_3254-20_0_6_load_113 | 67 | 0.0025253 | 0.00063291 | 0 | 0 |  | 1 | TRUE | wye
52 | LV_3254-20_0_6_load_58 | 68 | 0.0060597 | 0.0015187 | 0 | 0 |  | 1 | TRUE | wye
53 | LV_3254-20_0_6_load_112 | 69 | 0.0089869 | 0.0022523 | 0 | 0 |  | 1 | TRUE | wye
54 | LV_3254-20_0_6_load_109 | 70 | 0.0025075 | 0.00062844 | 0 | 0 |  | 1 | TRUE | wye
55 | LV_3254-20_0_6_load_70 | 72 | 0.0011555 | 0.0002896 | 0 | 0 |  | 1 | TRUE | wye
56 | LV_3254-20_0_6_load_68 | 73 | 0.0042255 | 0.001059 | 0 | 0 |  | 1 | TRUE | wye
57 | LV_3254-20_0_6_load_62 | 74 | 0.0022311 | 0.00055917 | 0 | 0 |  | 1 | TRUE | wye
58 | LV_3254-20_0_6_load_65 | 75 | 0.0013585 | 0.00034047 | 0 | 0 |  | 1 | TRUE | wye
59 | LV_3254-20_0_6_load_75 | 78 | 0.0033224 | 0.00083268 | 0 | 0 |  | 1 | TRUE | wye
60 | LV_3254-20_0_6_load_123 | 79 | 0.00088041 | 0.00022065 | 0 | 0 |  | 1 | TRUE | wye
61 | LV_3254-20_0_6_load_85 | 80 | 0.0013377 | 0.00033526 | 0 | 0 |  | 1 | TRUE | wye
62 | LV_3254-20_0_6_load_80 | 81 | 0.0012707 | 0.00031847 | 0 | 0 |  | 1 | TRUE | wye
63 | LV_3254-20_0_6_load_73 | 82 | 0.0013198 | 0.00033078 | 0 | 0 |  | 1 | TRUE | wye
64 | LV_3254-20_0_6_load_67 | 83 | 0.0021596 | 0.00054125 | 0 | 0 |  | 1 | TRUE | wye
65 | LV_3254-20_0_6_load_69 | 84 | 0.0037969 | 0.00095158 | 0 | 0 |  | 1 | TRUE | wye
66 | LV_3254-20_0_6_load_74 | 85 | 0.001815 | 0.00045488 | 0 | 0 |  | 1 | TRUE | wye
67 | LV_3254-20_0_6_load_76 | 86 | 0.0021475 | 0.00053822 | 0 | 0 |  | 1 | TRUE | wye
68 | LV_3254-20_0_6_load_82 | 87 | 0.0022543 | 0.00056497 | 0 | 0 |  | 1 | TRUE | wye
69 | LV_3254-20_0_6_load_78 | 88 | 0.0011367 | 0.00028489 | 0 | 0 |  | 1 | TRUE | wye
70 | LV_3254-20_0_6_load_79 | 89 | 0.005471 | 0.0013712 | 0 | 0 |  | 1 | TRUE | wye
71 | LV_3254-20_0_6_load_106 | 90 | 0.00072483 | 0.00018166 | 0 | 0 |  | 1 | TRUE | wye
72 | LV_3254-20_0_6_load_83 | 91 | 0.0018454 | 0.00046251 | 0 | 0 |  | 1 | TRUE | wye
73 | LV_3254-20_0_6_load_87 | 92 | 0.0044524 | 0.0011159 | 0 | 0 |  | 1 | TRUE | wye
74 | LV_3254-20_0_6_load_88 | 93 | 0.0010698 | 0.00026811 | 0 | 0 |  | 1 | TRUE | wye
75 | LV_3254-20_0_6_load_90 | 95 | 0.0011993 | 0.00030057 | 0 | 0 |  | 1 | TRUE | wye
76 | LV_3254-20_0_6_load_91 | 96 | 0.0016381 | 0.00041056 | 0 | 0 |  | 1 | TRUE | wye
77 | LV_3254-20_0_6_load_92 | 97 | 0.0012922 | 0.00032386 | 0 | 0 |  | 1 | TRUE | wye
78 | LV_3254-20_0_6_load_93 | 98 | 0.0022879 | 0.00057341 | 0 | 0 |  | 1 | TRUE | wye
79 | LV_3254-20_0_6_load_115 | 99 | 0.0033878 | 0.00084905 | 0 | 0 |  | 1 | TRUE | wye
80 | LV_3254-20_0_6_load_146 | 100 | 0.0017372 | 0.00043538 | 0 | 0 |  | 1 | TRUE | wye
81 | LV_3254-20_0_6_load_114 | 101 | 0.0010972 | 0.00027498 | 0 | 0 |  | 1 | TRUE | wye
82 | LV_3254-20_0_6_load_124 | 102 | 0.0019885 | 0.00049836 | 0 | 0 |  | 1 | TRUE | wye
83 | LV_3254-20_0_6_load_125 | 103 | 0.0034374 | 0.00086149 | 0 | 0 |  | 1 | TRUE | wye
84 | LV_3254-20_0_6_load_160 | 105 | 0.0016511 | 0.0004138 | 0 | 0 |  | 1 | TRUE | wye
85 | LV_3254-20_0_6_load_94 | 107 | 0.05285 | 0.013246 | 0 | 0 |  | 1 | TRUE | wye
86 | LV_3254-20_0_6_load_95 | 108 | 0.0030506 | 0.00076455 | 0 | 0 |  | 1 | TRUE | wye
87 | LV_3254-20_0_6_load_96 | 109 | 0.0043703 | 0.0010953 | 0 | 0 |  | 1 | TRUE | wye
88 | LV_3254-20_0_6_load_98 | 111 | 0.002975 | 0.0007456 | 0 | 0 |  | 1 | TRUE | wye
89 | LV_3254-20_0_6_load_177 | 112 | 0.00030323 | 7.5997e-05 | 0 | 0 |  | 1 | TRUE | wye
90 | LV_3254-20_0_6_load_99 | 113 | 0.018988 | 0.0047588 | 0 | 0 |  | 1 | TRUE | wye
91 | LV_3254-20_0_6_load_100 | 114 | 0.0061252 | 0.0015351 | 0 | 0 |  | 1 | TRUE | wye
92 | LV_3254-20_0_6_load_101 | 115 | 0.0021271 | 0.00053309 | 0 | 0 |  | 1 | TRUE | wye
93 | LV_3254-20_0_6_load_102 | 116 | 0.0014842 | 0.00037198 | 0 | 0 |  | 1 | TRUE | wye
94 | LV_3254-20_0_6_load_110 | 118 | 0.0015487 | 0.00038815 | 0 | 0 |  | 1 | TRUE | wye
95 | LV_3254-20_0_6_load_107 | 119 | 0.001738 | 0.00043558 | 0 | 0 |  | 1 | TRUE | wye
96 | LV_3254-20_0_6_load_104 | 120 | 0.0018625 | 0.00046678 | 0 | 0 |  | 1 | TRUE | wye
97 | LV_3254-20_0_6_load_189 | 122 | 0.0021085 | 0.00052843 | 0 | 0 |  | 1 | TRUE | wye
98 | LV_3254-20_0_6_load_105 | 123 | 0.0020439 | 0.00051224 | 0 | 0 |  | 1 | TRUE | wye
99 | LV_3254-20_0_6_load_187 | 124 | 0.0016014 | 0.00040135 | 0 | 0 |  | 1 | TRUE | wye
100 | LV_3254-20_0_6_load_116 | 125 | 0.0023014 | 0.0005768 | 0 | 0 |  | 1 | TRUE | wye
101 | LV_3254-20_0_6_load_117 | 126 | 0.0039472 | 0.00098927 | 0 | 0 |  | 1 | TRUE | wye
102 | LV_3254-20_0_6_load_121 | 127 | 0.00405 | 0.001015 | 0 | 0 |  | 1 | TRUE | wye
103 | LV_3254-20_0_6_load_118 | 128 | 0.0040847 | 0.0010237 | 0 | 0 |  | 1 | TRUE | wye
104 | LV_3254-20_0_6_load_161 | 129 | 0.0025653 | 0.00064294 | 0 | 0 |  | 1 | TRUE | wye
105 | LV_3254-20_0_6_load_126 | 131 | 0.00085144 | 0.00021339 | 0 | 0 |  | 1 | TRUE | wye
106 | LV_3254-20_0_6_load_204 | 136 | 0.0017613 | 0.00044142 | 0 | 0 |  | 1 | TRUE | wye
107 | LV_3254-20_0_6_load_159 | 137 | 0.0020648 | 0.00051748 | 0 | 0 |  | 1 | TRUE | wye
108 | LV_3254-20_0_6_load_163 | 138 | 0.0012615 | 0.00031616 | 0 | 0 |  | 1 | TRUE | wye
109 | LV_3254-20_0_6_load_157 | 139 | 0.0011981 | 0.00030028 | 0 | 0 |  | 1 | TRUE | wye
110 | LV_3254-20_0_6_load_139 | 140 | 0.0006308 | 0.00015809 | 0 | 0 |  | 1 | TRUE | wye
111 | LV_3254-20_0_6_load_130 | 141 | 0.00086192 | 0.00021602 | 0 | 0 |  | 1 | TRUE | wye
112 | LV_3254-20_0_6_load_131 | 142 | 0.0010193 | 0.00025546 | 0 | 0 |  | 1 | TRUE | wye
113 | LV_3254-20_0_6_load_132 | 143 | 0.0029648 | 0.00074304 | 0 | 0 |  | 1 | TRUE | wye
114 | LV_3254-20_0_6_load_133 | 144 | 0.001064 | 0.00026667 | 0 | 0 |  | 1 | TRUE | wye
115 | LV_3254-20_0_6_load_137 | 146 | 0.0011868 | 0.00029745 | 0 | 0 |  | 1 | TRUE | wye
116 | LV_3254-20_0_6_load_167 | 147 | 0.0058498 | 0.0014661 | 0 | 0 |  | 1 | TRUE | wye
117 | LV_3254-20_0_6_load_135 | 149 | 0.0011453 | 0.00028703 | 0 | 0 |  | 1 | TRUE | wye
118 | LV_3254-20_0_6_load_165 | 150 | 0.0028002 | 0.00070178 | 0 | 0 |  | 1 | TRUE | wye
119 | LV_3254-20_0_6_load_136 | 151 | 0.0010106 | 0.00025328 | 0 | 0 |  | 1 | TRUE | wye
120 | LV_3254-20_0_6_load_138 | 152 | 0.0010925 | 0.00027379 | 0 | 0 |  | 1 | TRUE | wye
121 | LV_3254-20_0_6_load_140 | 153 | 0.001053 | 0.00026392 | 0 | 0 |  | 1 | TRUE | wye
122 | LV_3254-20_0_6_load_141 | 154 | 0.0025564 | 0.0006407 | 0 | 0 |  | 1 | TRUE | wye
123 | LV_3254-20_0_6_load_166 | 158 | 0.0014529 | 0.00036413 | 0 | 0 |  | 1 | TRUE | wye
124 | LV_3254-20_0_6_load_149 | 159 | 0.0035403 | 0.00088727 | 0 | 0 |  | 1 | TRUE | wye
125 | LV_3254-20_0_6_load_158 | 160 | 0.0026449 | 0.00066287 | 0 | 0 |  | 1 | TRUE | wye
126 | LV_3254-20_0_6_load_148 | 162 | 0.0018349 | 0.00045987 | 0 | 0 |  | 1 | TRUE | wye
127 | LV_3254-20_0_6_load_176 | 164 | 0.0015356 | 0.00038485 | 0 | 0 |  | 1 | TRUE | wye
128 | LV_3254-20_0_6_load_173 | 165 | 0.0011625 | 0.00029136 | 0 | 0 |  | 1 | TRUE | wye
129 | LV_3254-20_0_6_load_150 | 166 | 0.0014224 | 0.00035648 | 0 | 0 |  | 1 | TRUE | wye
130 | LV_3254-20_0_6_load_151 | 167 | 0.0017777 | 0.00044553 | 0 | 0 |  | 1 | TRUE | wye
131 | LV_3254-20_0_6_load_153 | 169 | 0.0024701 | 0.00061907 | 0 | 0 |  | 1 | TRUE | wye
132 | LV_3254-20_0_6_load_155 | 170 | 0.0018659 | 0.00046763 | 0 | 0 |  | 1 | TRUE | wye
133 | LV_3254-20_0_6_load_156 | 171 | 0.0026789 | 0.0006714 | 0 | 0 |  | 1 | TRUE | wye
134 | LV_3254-20_0_6_load_178 | 172 | 0.0019957 | 0.00050016 | 0 | 0 |  | 1 | TRUE | wye
135 | LV_3254-20_0_6_load_172 | 173 | 0.002093 | 0.00052456 | 0 | 0 |  | 1 | TRUE | wye
136 | LV_3254-20_0_6_load_195 | 174 | 0.0018159 | 0.00045511 | 0 | 0 |  | 1 | TRUE | wye
137 | LV_3254-20_0_6_load_184 | 175 | 0.0024001 | 0.00060153 | 0 | 0 |  | 1 | TRUE | wye
138 | LV_3254-20_0_6_load_171 | 176 | 0.0017561 | 0.00044011 | 0 | 0 |  | 1 | TRUE | wye
139 | LV_3254-20_0_6_load_193 | 177 | 0.00086289 | 0.00021626 | 0 | 0 |  | 1 | TRUE | wye
140 | LV_3254-20_0_6_load_182 | 178 | 0.0027307 | 0.00068438 | 0 | 0 |  | 1 | TRUE | wye
141 | LV_3254-20_0_6_load_180 | 179 | 0.0021733 | 0.00054468 | 0 | 0 |  | 1 | TRUE | wye
142 | LV_3254-20_0_6_load_174 | 180 | 0.0018773 | 0.0004705 | 0 | 0 |  | 1 | TRUE | wye
143 | LV_3254-20_0_6_load_168 | 181 | 0.0017037 | 0.00042699 | 0 | 0 |  | 1 | TRUE | wye
144 | LV_3254-20_0_6_load_169 | 182 | 0.001756 | 0.00044008 | 0 | 0 |  | 1 | TRUE | wye
145 | LV_3254-20_0_6_load_170 | 183 | 0.0017176 | 0.00043048 | 0 | 0 |  | 1 | TRUE | wye
146 | LV_3254-20_0_6_load_175 | 184 | 0.0018452 | 0.00046245 | 0 | 0 |  | 1 | TRUE | wye
147 | LV_3254-20_0_6_load_183 | 185 | 0.0022526 | 0.00056456 | 0 | 0 |  | 1 | TRUE | wye
148 | LV_3254-20_0_6_load_185 | 186 | 0.00055214 | 0.00013838 | 0 | 0 |  | 1 | TRUE | wye
149 | LV_3254-20_0_6_load_186 | 187 | 0.0014395 | 0.00036078 | 0 | 0 |  | 1 | TRUE | wye
150 | LV_3254-20_0_6_load_201 | 188 | 0.00042736 | 0.00010711 | 0 | 0 |  | 1 | TRUE | wye
151 | LV_3254-20_0_6_load_188 | 190 | 0.003831 | 0.00096014 | 0 | 0 |  | 1 | TRUE | wye
152 | LV_3254-20_0_6_load_190 | 191 | 0.00061553 | 0.00015427 | 0 | 0 |  | 1 | TRUE | wye
153 | LV_3254-20_0_6_load_198 | 192 | 0.00073872 | 0.00018514 | 0 | 0 |  | 1 | TRUE | wye
154 | LV_3254-20_0_6_load_199 | 193 | 0.0012473 | 0.00031261 | 0 | 0 |  | 1 | TRUE | wye
155 | LV_3254-20_0_6_load_192 | 194 | 0.0016961 | 0.00042507 | 0 | 0 |  | 1 | TRUE | wye
156 | LV_3254-20_0_6_load_194 | 195 | 0.0027165 | 0.00068082 | 0 | 0 |  | 1 | TRUE | wye
157 | LV_3254-20_0_6_load_196 | 196 | 0.003045 | 0.00076316 | 0 | 0 |  | 1 | TRUE | wye
158 | LV_3254-20_0_6_load_197 | 197 | 0.0032524 | 0.00081514 | 0 | 0 |  | 1 | TRUE | wye
159 | LV_3254-20_0_6_load_200 | 198 | 0.001863 | 0.00046691 | 0 | 0 |  | 1 | TRUE | wye
160 | LV_3254-20_0_6_load_202 | 199 | 0.0010862 | 0.00027224 | 0 | 0 |  | 1 | TRUE | wye

## ext_grid
| name | bus | vm_pu | va_degree | slack_weight | in_service
0 |  | 125 | 1 | 0 | 1 | TRUE

## line
| name | std_type | from_bus | to_bus | length_km | r_ohm_per_km | x_ohm_per_km | c_nf_per_km | g_us_per_km | max_i_ka | df | parallel | type | in_service
0 | LV_3254-20_0_6_line_0 |  | 0 | 1 | 0.02245 | 0.125 | 0.08 | 261 | 0 | 0.364 | 1 | 1 | cs | TRUE
1 | LV_3254-20_0_6_line_1 |  | 1 | 2 | 0.038689 | 0.125 | 0.08 | 261 | 0 | 0.364 | 1 | 1 | cs | TRUE
2 | LV_3254-20_0_6_line_2 |  | 2 | 3 | 0.01004 | 0.125 | 0.08 | 261 | 0 | 0.364 | 1 | 1 | cs | TRUE
3 | LV_3254-20_0_6_line_3 |  | 3 | 4 | 0.046225 | 0.125 | 0.08 | 261 | 0 | 0.364 | 1 | 1 | cs | TRUE
4 | LV_3254-20_0_6_line_4 |  | 3 | 5 | 0.024956 | 0.125 | 0.08 | 261 | 0 | 0.364 | 1 | 1 | cs | TRUE
5 | LV_3254-20_0_6_line_5 |  | 4 | 6 | 0.010676 | 0.125 | 0.08 | 261 | 0 | 0.364 | 1 | 1 | cs | TRUE
6 | LV_3254-20_0_6_line_6 |  | 5 | 7 | 0.020379 | 0.125 | 0.08 | 261 | 0 | 0.364 | 1 | 1 | cs | TRUE
7 | LV_3254-20_0_6_line_7 |  | 7 | 8 | 0.020497 | 0.125 | 0.08 | 261 | 0 | 0.364 | 1 | 1 | cs | TRUE
8 | LV_3254-20_0_6_line_8 |  | 8 | 9 | 0.048325 | 0.125 | 0.08 | 261 | 0 | 0.364 | 1 | 1 | cs | TRUE
9 | LV_3254-20_0_6_line_9 |  | 9 | 10 | 0.039171 | 0.125 | 0.08 | 261 | 0 | 0.364 | 1 | 1 | cs | TRUE
10 | LV_3254-20_0_6_line_10 |  | 10 | 11 | 0.032235 | 0.125 | 0.08 | 261 | 0 | 0.364 | 1 | 1 | cs | TRUE
11 | LV_3254-20_0_6_line_11 |  | 11 | 75 | 0.030756 | 0.125 | 0.08 | 261 | 0 | 0.364 | 1 | 1 | cs | TRUE
12 | LV_3254-20_0_6_line_12 |  | 12 | 13 | 0.020191 | 0.125 | 0.08 | 261 | 0 | 0.364 | 1 | 1 | cs | TRUE
13 | LV_3254-20_0_6_line_13 |  | 12 | 14 | 0.031952 | 0.125 | 0.08 | 261 | 0 | 0.364 | 1 | 1 | cs | TRUE
14 | LV_3254-20_0_6_line_14 |  | 13 | 15 | 0.016104 | 0.125 | 0.08 | 261 | 0 | 0.364 | 1 | 1 | cs | TRUE
15 | LV_3254-20_0_6_line_15 |  | 14 | 16 | 0.037198 | 0.125 | 0.08 | 261 | 0 | 0.364 | 1 | 1 | cs | TRUE
16 | LV_3254-20_0_6_line_16 |  | 14 | 17 | 0.032668 | 0.125 | 0.08 | 261 | 0 | 0.364 | 1 | 1 | cs | TRUE
17 | LV_3254-20_0_6_line_17 |  | 15 | 18 | 0.019985 | 0.125 | 0.08 | 261 | 0 | 0.364 | 1 | 1 | cs | TRUE
18 | LV_3254-20_0_6_line_18 |  | 15 | 19 | 0.001873 | 0.125 | 0.08 | 261 | 0 | 0.364 | 1 | 1 | cs | TRUE
19 | LV_3254-20_0_6_line_19 |  | 17 | 20 | 0.021754 | 0.125 | 0.08 | 261 | 0 | 0.364 | 1 | 1 | cs | TRUE
20 | LV_3254-20_0_6_line_20 |  | 18 | 21 | 0.00074294 | 0.125 | 0.08 | 261 | 0 | 0.364 | 1 | 1 | cs | TRUE
21 | LV_3254-20_0_6_line_21 |  | 19 | 22 | 0.033789 | 0.125 | 0.08 | 261 | 0 | 0.364 | 1 | 1 | cs | TRUE
22 | LV_3254-20_0_6_line_22 |  | 19 | 23 | 0.032173 | 0.125 | 0.08 | 261 | 0 | 0.364 | 1 | 1 | cs | TRUE
23 | LV_3254-20_0_6_line_23 |  | 20 | 24 | 0.020415 | 0.125 | 0.08 | 261 | 0 | 0.364 | 1 | 1 | cs | TRUE
24 | LV_3254-20_0_6_line_24 |  | 21 | 34 | 0.015103 | 0.125 | 0.08 | 261 | 0 | 0.364 | 1 | 1 | cs | TRUE
25 | LV_3254-20_0_6_line_25 |  | 22 | 35 | 0.021051 | 0.125 | 0.08 | 261 | 0 | 0.364 | 1 | 1 | cs | TRUE
26 | LV_3254-20_0_6_line_26 |  | 23 | 30 | 0.02745 | 0.125 | 0.08 | 261 | 0 | 0.364 | 1 | 1 | cs | TRUE
27 | LV_3254-20_0_6_line_27 |  | 24 | 74 | 0.033764 | 0.125 | 0.08 | 261 | 0 | 0.364 | 1 | 1 | cs | TRUE
28 | LV_3254-20_0_6_line_28 |  | 25 | 26 | 1.5214e-05 | 0.125 | 0.08 | 261 | 0 | 0.364 | 1 | 1 | cs | TRUE
29 | LV_3254-20_0_6_line_29 |  | 25 | 27 | 0.010773 | 0.125 | 0.08 | 261 | 0 | 0.364 | 1 | 1 | cs | TRUE
30 | LV_3254-20_0_6_line_30 |  | 26 | 28 | 0.032963 | 0.125 | 0.08 | 261 | 0 | 0.364 | 1 | 1 | cs | TRUE
31 | LV_3254-20_0_6_line_31 |  | 27 | 29 | 0.013084 | 0.125 | 0.08 | 261 | 0 | 0.364 | 1 | 1 | cs | TRUE
32 | LV_3254-20_0_6_line_32 |  | 28 | 30 | 0.01975 | 0.125 | 0.08 | 261 | 0 | 0.364 | 1 | 1 | cs | TRUE
33 | LV_3254-20_0_6_line_33 |  | 29 | 31 | 0.0067938 | 0.125 | 0.08 | 261 | 0 | 0.364 | 1 | 1 | cs | TRUE
34 | LV_3254-20_0_6_line_34 |  | 30 | 32 | 0.010662 | 0.125 | 0.08 | 261 | 0 | 0.364 | 1 | 1 | cs | TRUE
35 | LV_3254-20_0_6_line_35 |  | 31 | 33 | 0.025308 | 0.125 | 0.08 | 261 | 0 | 0.364 | 1 | 1 | cs | TRUE
36 | LV_3254-20_0_6_line_36 |  | 32 | 87 | 0.01892 | 0.125 | 0.08 | 261 | 0 | 0.364 | 1 | 1 | cs | TRUE
37 | LV_3254-20_0_6_line_37 |  | 33 | 71 | 0.025516 | 0.125 | 0.08 | 261 | 0 | 0.364 | 1 | 1 | cs | TRUE
38 | LV_3254-20_0_6_line_38 |  | 34 | 39 | 0.027737 | 0.125 | 0.08 | 261 | 0 | 0.364 | 1 | 1 | cs | TRUE
39 | LV_3254-20_0_6_line_39 |  | 34 | 36 | 0.0319 | 0.125 | 0.08 | 261 | 0 | 0.364 | 1 | 1 | cs | TRUE
40 | LV_3254-20_0_6_line_40 |  | 35 | 59 | 0.012161 | 0.125 | 0.08 | 261 | 0 | 0.364 | 1 | 2 | cs | TRUE
41 | LV_3254-20_0_6_line_41 |  | 36 | 37 | 0.0098962 | 0.125 | 0.08 | 261 | 0 | 0.364 | 1 | 1 | cs | TRUE
42 | LV_3254-20_0_6_line_42 |  | 37 | 38 | 0.022321 | 0.125 | 0.08 | 261 | 0 | 0.364 | 1 | 1 | cs | TRUE
43 | LV_3254-20_0_6_line_43 |  | 40 | 41 | 0.0037857 | 0.125 | 0.08 | 261 | 0 | 0.364 | 1 | 1 | cs | TRUE
44 | LV_3254-20_0_6_line_44 |  | 40 | 42 | 0.020449 | 0.125 | 0.08 | 261 | 0 | 0.364 | 1 | 1 | cs | TRUE
45 | LV_3254-20_0_6_line_45 |  | 41 | 43 | 0.01973 | 0.125 | 0.08 | 261 | 0 | 0.364 | 1 | 1 | cs | TRUE
46 | LV_3254-20_0_6_line_46 |  | 42 | 44 | 0.0081532 | 0.125 | 0.08 | 261 | 0 | 0.364 | 1 | 1 | cs | TRUE
47 | LV_3254-20_0_6_line_47 |  | 43 | 45 | 0.031824 | 0.125 | 0.08 | 261 | 0 | 0.364 | 1 | 1 | cs | TRUE
48 | LV_3254-20_0_6_line_48 |  | 45 | 46 | 0.0053823 | 0.125 | 0.08 | 261 | 0 | 0.364 | 1 | 3 | cs | TRUE
49 | LV_3254-20_0_6_line_49 |  | 45 | 47 | 0.016883 | 0.125 | 0.08 | 261 | 0 | 0.364 | 1 | 3 | cs | TRUE
50 | LV_3254-20_0_6_line_50 |  | 46 | 65 | 0.0089487 | 0.125 | 0.08 | 261 | 0 | 0.364 | 1 | 3 | cs | TRUE
51 | LV_3254-20_0_6_line_51 |  | 47 | 62 | 0.010717 | 0.125 | 0.08 | 261 | 0 | 0.364 | 1 | 3 | cs | TRUE
52 | LV_3254-20_0_6_line_52 |  | 48 | 49 | 0.0044707 | 0.125 | 0.08 | 261 | 0 | 0.364 | 1 | 1 | cs | TRUE
53 | LV_3254-20_0_6_line_53 |  | 48 | 50 | 0.023529 | 0.125 | 0.08 | 261 | 0 | 0.364 | 1 | 1 | cs | TRUE
54 | LV_3254-20_0_6_line_54 |  | 49 | 51 | 0.012494 | 0.125 | 0.08 | 261 | 0 | 0.364 | 1 | 1 | cs | TRUE
55 | LV_3254-20_0_6_line_55 |  | 50 | 52 | 0.022497 | 0.125 | 0.08 | 261 | 0 | 0.364 | 1 | 1 | cs | TRUE
56 | LV_3254-20_0_6_line_56 |  | 50 | 53 | 0.014399 | 0.125 | 0.08 | 261 | 0 | 0.364 | 1 | 1 | cs | TRUE
57 | LV_3254-20_0_6_line_57 |  | 52 | 54 | 0.016212 | 0.125 | 0.08 | 261 | 0 | 0.364 | 1 | 1 | cs | TRUE
58 | LV_3254-20_0_6_line_58 |  | 53 | 55 | 0.017793 | 0.125 | 0.08 | 261 | 0 | 0.364 | 1 | 1 | cs | TRUE
59 | LV_3254-20_0_6_line_59 |  | 54 | 56 | 0.00035788 | 0.125 | 0.08 | 261 | 0 | 0.364 | 1 | 1 | cs | TRUE
60 | LV_3254-20_0_6_line_60 |  | 55 | 57 | 0.02573 | 0.125 | 0.08 | 261 | 0 | 0.364 | 1 | 1 | cs | TRUE
61 | LV_3254-20_0_6_line_61 |  | 55 | 58 | 0.018036 | 0.125 | 0.08 | 261 | 0 | 0.364 | 1 | 1 | cs | TRUE
62 | LV_3254-20_0_6_line_62 |  | 56 | 111 | 0.045083 | 0.125 | 0.08 | 261 | 0 | 0.364 | 1 | 1 | cs | TRUE
63 | LV_3254-20_0_6_line_63 |  | 57 | 68 | 0.025161 | 0.125 | 0.08 | 261 | 0 | 0.364 | 1 | 1 | cs | TRUE
64 | LV_3254-20_0_6_line_64 |  | 58 | 66 | 0.018596 | 0.125 | 0.08 | 261 | 0 | 0.364 | 1 | 1 | cs | TRUE
65 | LV_3254-20_0_6_line_65 |  | 58 | 65 | 0.006386 | 0.125 | 0.08 | 261 | 0 | 0.364 | 1 | 2 | cs | TRUE
66 | LV_3254-20_0_6_line_66 |  | 59 | 60 | 0.028618 | 0.125 | 0.08 | 261 | 0 | 0.364 | 1 | 3 | cs | TRUE
67 | LV_3254-20_0_6_line_67 |  | 60 | 61 | 0.0022564 | 0.125 | 0.08 | 261 | 0 | 0.364 | 1 | 3 | cs | TRUE
68 | LV_3254-20_0_6_line_68 |  | 61 | 62 | 0.014832 | 0.125 | 0.08 | 261 | 0 | 0.364 | 1 | 3 | cs | TRUE
69 | LV_3254-20_0_6_line_69 |  | 61 | 63 | 0.016689 | 0.125 | 0.08 | 261 | 0 | 0.364 | 1 | 3 | cs | TRUE
70 | LV_3254-20_0_6_line_70 |  | 63 | 64 | 0.024551 | 0.125 | 0.08 | 261 | 0 | 0.364 | 1 | 3 | cs | TRUE
71 | LV_3254-20_0_6_line_71 |  | 64 | 70 | 0.018577 | 0.125 | 0.08 | 261 | 0 | 0.364 | 1 | 3 | cs | TRUE
72 | LV_3254-20_0_6_line_72 |  | 66 | 67 | 0.01225 | 0.125 | 0.08 | 261 | 0 | 0.364 | 1 | 1 | cs | TRUE
73 | LV_3254-20_0_6_line_73 |  | 67 | 69 | 0.0066771 | 0.125 | 0.08 | 261 | 0 | 0.364 | 1 | 1 | cs | TRUE
74 | LV_3254-20_0_6_line_74 |  | 69 | 101 | 0.021311 | 0.125 | 0.08 | 261 | 0 | 0.364 | 1 | 1 | cs | TRUE
75 | LV_3254-20_0_6_line_75 |  | 70 | 125 | 0.005257 | 0.125 | 0.08 | 261 | 0 | 0.364 | 1 | 3 | cs | TRUE
76 | LV_3254-20_0_6_line_76 |  | 71 | 72 | 0.013911 | 0.125 | 0.08 | 261 | 0 | 0.364 | 1 | 1 | cs | TRUE
77 | LV_3254-20_0_6_line_77 |  | 72 | 73 | 0.029066 | 0.125 | 0.08 | 261 | 0 | 0.364 | 1 | 1 | cs | TRUE
78 | LV_3254-20_0_6_line_78 |  | 73 | 83 | 0.0031409 | 0.125 | 0.08 | 261 | 0 | 0.364 | 1 | 1 | cs | TRUE
79 | LV_3254-20_0_6_line_79 |  | 75 | 76 | 0.039897 | 0.125 | 0.08 | 261 | 0 | 0.364 | 1 | 1 | cs | TRUE
80 | LV_3254-20_0_6_line_80 |  | 76 | 77 | 0.043979 | 0.125 | 0.08 | 261 | 0 | 0.364 | 1 | 1 | cs | TRUE
81 | LV_3254-20_0_6_line_81 |  | 76 | 78 | 0.015569 | 0.125 | 0.08 | 261 | 0 | 0.364 | 1 | 1 | cs | TRUE
82 | LV_3254-20_0_6_line_82 |  | 77 | 79 | 0.028844 | 0.125 | 0.08 | 261 | 0 | 0.364 | 1 | 1 | cs | TRUE
83 | LV_3254-20_0_6_line_83 |  | 77 | 80 | 0.037349 | 0.125 | 0.08 | 261 | 0 | 0.364 | 1 | 1 | cs | TRUE
84 | LV_3254-20_0_6_line_84 |  | 77 | 81 | 0.015169 | 0.125 | 0.08 | 261 | 0 | 0.364 | 1 | 1 | cs | TRUE
85 | LV_3254-20_0_6_line_85 |  | 78 | 82 | 0.029795 | 0.125 | 0.08 | 261 | 0 | 0.364 | 1 | 1 | cs | TRUE
86 | LV_3254-20_0_6_line_86 |  | 79 | 90 | 0.007185 | 0.125 | 0.08 | 261 | 0 | 0.364 | 1 | 1 | cs | TRUE
87 | LV_3254-20_0_6_line_87 |  | 81 | 88 | 0.0097634 | 0.125 | 0.08 | 261 | 0 | 0.364 | 1 | 1 | cs | TRUE
88 | LV_3254-20_0_6_line_88 |  | 82 | 85 | 0.014101 | 0.125 | 0.08 | 261 | 0 | 0.364 | 1 | 1 | cs | TRUE
89 | LV_3254-20_0_6_line_89 |  | 83 | 84 | 0.0083996 | 0.125 | 0.08 | 261 | 0 | 0.364 | 1 | 1 | cs | TRUE
90 | LV_3254-20_0_6_line_90 |  | 85 | 86 | 0.0094908 | 0.125 | 0.08 | 261 | 0 | 0.364 | 1 | 1 | cs | TRUE
91 | LV_3254-20_0_6_line_91 |  | 87 | 91 | 0.00031158 | 0.125 | 0.08 | 261 | 0 | 0.364 | 1 | 1 | cs | TRUE
92 | LV_3254-20_0_6_line_92 |  | 88 | 89 | 0.026882 | 0.125 | 0.08 | 261 | 0 | 0.364 | 1 | 1 | cs | TRUE
93 | LV_3254-20_0_6_line_93 |  | 90 | 123 | 0.017226 | 0.125 | 0.08 | 261 | 0 | 0.364 | 1 | 1 | cs | TRUE
94 | LV_3254-20_0_6_line_94 |  | 92 | 93 | 0.0075838 | 0.125 | 0.08 | 261 | 0 | 0.364 | 1 | 1 | cs | TRUE
95 | LV_3254-20_0_6_line_95 |  | 92 | 94 | 0.020933 | 0.125 | 0.08 | 261 | 0 | 0.364 | 1 | 1 | cs | TRUE
96 | LV_3254-20_0_6_line_96 |  | 93 | 95 | 0.016096 | 0.125 | 0.08 | 261 | 0 | 0.364 | 1 | 1 | cs | TRUE
97 | LV_3254-20_0_6_line_97 |  | 94 | 96 | 0.015693 | 0.125 | 0.08 | 261 | 0 | 0.364 | 1 | 1 | cs | TRUE
98 | LV_3254-20_0_6_line_98 |  | 94 | 97 | 0.018423 | 0.125 | 0.08 | 261 | 0 | 0.364 | 1 | 1 | cs | TRUE
99 | LV_3254-20_0_6_line_99 |  | 94 | 98 | 0.013193 | 0.125 | 0.08 | 261 | 0 | 0.364 | 1 | 1 | cs | TRUE
100 | LV_3254-20_0_6_line_100 |  | 95 | 99 | 0.0015173 | 0.125 | 0.08 | 261 | 0 | 0.364 | 1 | 1 | cs | TRUE
101 | LV_3254-20_0_6_line_101 |  | 97 | 100 | 0.023953 | 0.125 | 0.08 | 261 | 0 | 0.364 | 1 | 1 | cs | TRUE
102 | LV_3254-20_0_6_line_102 |  | 99 | 101 | 0.016357 | 0.125 | 0.08 | 261 | 0 | 0.364 | 1 | 1 | cs | TRUE
103 | LV_3254-20_0_6_line_103 |  | 100 | 104 | 0.014997 | 0.125 | 0.08 | 261 | 0 | 0.364 | 1 | 1 | cs | TRUE
104 | LV_3254-20_0_6_line_104 |  | 102 | 103 | 0.011532 | 0.125 | 0.08 | 261 | 0 | 0.364 | 1 | 1 | cs | TRUE
105 | LV_3254-20_0_6_line_105 |  | 103 | 110 | 0.016165 | 0.125 | 0.08 | 261 | 0 | 0.364 | 1 | 1 | cs | TRUE
106 | LV_3254-20_0_6_line_106 |  | 104 | 163 | 0.021183 | 0.125 | 0.08 | 261 | 0 | 0.364 | 1 | 1 | cs | TRUE
107 | LV_3254-20_0_6_line_107 |  | 105 | 106 | 0.014173 | 0.125 | 0.08 | 261 | 0 | 0.364 | 1 | 1 | cs | TRUE
108 | LV_3254-20_0_6_line_108 |  | 106 | 121 | 0.014158 | 0.125 | 0.08 | 261 | 0 | 0.364 | 1 | 1 | cs | TRUE
109 | LV_3254-20_0_6_line_109 |  | 107 | 108 | 0.021219 | 0.125 | 0.08 | 261 | 0 | 0.364 | 1 | 1 | cs | TRUE
110 | LV_3254-20_0_6_line_110 |  | 107 | 109 | 0.0024664 | 0.125 | 0.08 | 261 | 0 | 0.364 | 1 | 1 | cs | TRUE
111 | LV_3254-20_0_6_line_111 |  | 108 | 110 | 0.01987 | 0.125 | 0.08 | 261 | 0 | 0.364 | 1 | 1 | cs | TRUE
112 | LV_3254-20_0_6_line_112 |  | 109 | 111 | 0.029633 | 0.125 | 0.08 | 261 | 0 | 0.364 | 1 | 1 | cs | TRUE
113 | LV_3254-20_0_6_line_113 |  | 110 | 112 | 0.037681 | 0.125 | 0.08 | 261 | 0 | 0.364 | 1 | 1 | cs | TRUE
114 | LV_3254-20_0_6_line_114 |  | 113 | 114 | 0.015167 | 0.125 | 0.08 | 261 | 0 | 0.364 | 1 | 3 | cs | TRUE
115 | LV_3254-20_0_6_line_115 |  | 113 | 115 | 0.017248 | 0.125 | 0.08 | 261 | 0 | 0.364 | 1 | 3 | cs | TRUE
116 | LV_3254-20_0_6_line_116 |  | 114 | 116 | 0.0041313 | 0.125 | 0.08 | 261 | 0 | 0.364 | 1 | 3 | cs | TRUE
117 | LV_3254-20_0_6_line_117 |  | 115 | 117 | 0.019059 | 0.125 | 0.08 | 261 | 0 | 0.364 | 1 | 2 | cs | TRUE
118 | LV_3254-20_0_6_line_118 |  | 116 | 118 | 0.026669 | 0.125 | 0.08 | 261 | 0 | 0.364 | 1 | 3 | cs | TRUE
119 | LV_3254-20_0_6_line_119 |  | 117 | 119 | 0.010381 | 0.125 | 0.08 | 261 | 0 | 0.364 | 1 | 1 | cs | TRUE
120 | LV_3254-20_0_6_line_120 |  | 117 | 120 | 0.023855 | 0.125 | 0.08 | 261 | 0 | 0.364 | 1 | 1 | cs | TRUE
121 | LV_3254-20_0_6_line_121 |  | 118 | 121 | 0.0081752 | 0.125 | 0.08 | 261 | 0 | 0.364 | 1 | 3 | cs | TRUE
122 | LV_3254-20_0_6_line_122 |  | 119 | 122 | 0.010418 | 0.125 | 0.08 | 261 | 0 | 0.364 | 1 | 1 | cs | TRUE
123 | LV_3254-20_0_6_line_123 |  | 120 | 123 | 0.019138 | 0.125 | 0.08 | 261 | 0 | 0.364 | 1 | 1 | cs | TRUE
124 | LV_3254-20_0_6_line_124 |  | 121 | 127 | 0.013797 | 0.125 | 0.08 | 261 | 0 | 0.364 | 1 | 3 | cs | TRUE
125 | LV_3254-20_0_6_line_125 |  | 122 | 124 | 0.011035 | 0.125 | 0.08 | 261 | 0 | 0.364 | 1 | 1 | cs | TRUE
126 | LV_3254-20_0_6_line_126 |  | 124 | 190 | 0.02874 | 0.125 | 0.08 | 261 | 0 | 0.364 | 1 | 1 | cs | TRUE
127 | LV_3254-20_0_6_line_127 |  | 125 | 126 | 0.0031622 | 0.125 | 0.08 | 261 | 0 | 0.364 | 1 | 3 | cs | TRUE
128 | LV_3254-20_0_6_line_128 |  | 126 | 128 | 0.01019 | 0.125 | 0.08 | 261 | 0 | 0.364 | 1 | 3 | cs | TRUE
129 | LV_3254-20_0_6_line_129 |  | 127 | 128 | 0.02174 | 0.125 | 0.08 | 261 | 0 | 0.364 | 1 | 3 | cs | TRUE
130 | LV_3254-20_0_6_line_130 |  | 129 | 130 | 0.01526 | 0.125 | 0.08 | 261 | 0 | 0.364 | 1 | 1 | cs | TRUE
131 | LV_3254-20_0_6_line_131 |  | 130 | 179 | 0.009484 | 0.125 | 0.08 | 261 | 0 | 0.364 | 1 | 1 | cs | TRUE
132 | LV_3254-20_0_6_line_132 |  | 130 | 172 | 0.010204 | 0.125 | 0.08 | 261 | 0 | 0.364 | 1 | 1 | cs | TRUE
133 | LV_3254-20_0_6_line_133 |  | 131 | 132 | 0.01908 | 0.125 | 0.08 | 261 | 0 | 0.364 | 1 | 1 | cs | TRUE
134 | LV_3254-20_0_6_line_134 |  | 131 | 133 | 0.016942 | 0.125 | 0.08 | 261 | 0 | 0.364 | 1 | 1 | cs | TRUE
135 | LV_3254-20_0_6_line_135 |  | 132 | 134 | 0.11869 | 0.125 | 0.08 | 261 | 0 | 0.364 | 1 | 1 | cs | TRUE
136 | LV_3254-20_0_6_line_136 |  | 133 | 135 | 0.026867 | 0.125 | 0.08 | 261 | 0 | 0.364 | 1 | 1 | cs | TRUE
137 | LV_3254-20_0_6_line_137 |  | 134 | 136 | 0.029706 | 0.125 | 0.08 | 261 | 0 | 0.364 | 1 | 1 | cs | TRUE
138 | LV_3254-20_0_6_line_138 |  | 135 | 137 | 0.01106 | 0.125 | 0.08 | 261 | 0 | 0.364 | 1 | 1 | cs | TRUE
139 | LV_3254-20_0_6_line_139 |  | 135 | 138 | 0.020056 | 0.125 | 0.08 | 261 | 0 | 0.364 | 1 | 1 | cs | TRUE
140 | LV_3254-20_0_6_line_140 |  | 137 | 139 | 0.02737 | 0.125 | 0.08 | 261 | 0 | 0.364 | 1 | 1 | cs | TRUE
141 | LV_3254-20_0_6_line_141 |  | 138 | 140 | 0.00024325 | 0.125 | 0.08 | 261 | 0 | 0.364 | 1 | 1 | cs | TRUE
142 | LV_3254-20_0_6_line_142 |  | 139 | 160 | 0.032978 | 0.125 | 0.08 | 261 | 0 | 0.364 | 1 | 1 | cs | TRUE
143 | LV_3254-20_0_6_line_143 |  | 140 | 152 | 0.017911 | 0.125 | 0.08 | 261 | 0 | 0.364 | 1 | 1 | cs | TRUE
144 | LV_3254-20_0_6_line_144 |  | 141 | 142 | 0.00016288 | 0.125 | 0.08 | 261 | 0 | 0.364 | 1 | 1 | cs | TRUE
145 | LV_3254-20_0_6_line_145 |  | 141 | 143 | 0.028126 | 0.125 | 0.08 | 261 | 0 | 0.364 | 1 | 1 | cs | TRUE
146 | LV_3254-20_0_6_line_146 |  | 142 | 144 | 0.019378 | 0.125 | 0.08 | 261 | 0 | 0.364 | 1 | 1 | cs | TRUE
147 | LV_3254-20_0_6_line_147 |  | 143 | 145 | 0.015111 | 0.125 | 0.08 | 261 | 0 | 0.364 | 1 | 1 | cs | TRUE
148 | LV_3254-20_0_6_line_148 |  | 144 | 146 | 0.0086964 | 0.125 | 0.08 | 261 | 0 | 0.364 | 1 | 1 | cs | TRUE
149 | LV_3254-20_0_6_line_149 |  | 145 | 147 | 0.019293 | 0.125 | 0.08 | 261 | 0 | 0.364 | 1 | 1 | cs | TRUE
150 | LV_3254-20_0_6_line_150 |  | 145 | 148 | 0.003856 | 0.125 | 0.08 | 261 | 0 | 0.364 | 1 | 1 | cs | TRUE
151 | LV_3254-20_0_6_line_151 |  | 146 | 149 | 0.014617 | 0.125 | 0.08 | 261 | 0 | 0.364 | 1 | 1 | cs | TRUE
152 | LV_3254-20_0_6_line_152 |  | 148 | 150 | 0.030472 | 0.125 | 0.08 | 261 | 0 | 0.364 | 1 | 1 | cs | TRUE
153 | LV_3254-20_0_6_line_153 |  | 149 | 151 | 0.0093791 | 0.125 | 0.08 | 261 | 0 | 0.364 | 1 | 1 | cs | TRUE
154 | LV_3254-20_0_6_line_154 |  | 150 | 156 | 0.021262 | 0.125 | 0.08 | 261 | 0 | 0.364 | 1 | 1 | cs | TRUE
155 | LV_3254-20_0_6_line_155 |  | 151 | 152 | 0.014529 | 0.125 | 0.08 | 261 | 0 | 0.364 | 1 | 1 | cs | TRUE
156 | LV_3254-20_0_6_line_156 |  | 153 | 154 | 0.018151 | 0.125 | 0.08 | 261 | 0 | 0.364 | 1 | 1 | cs | TRUE
157 | LV_3254-20_0_6_line_157 |  | 153 | 155 | 0.01246 | 0.125 | 0.08 | 261 | 0 | 0.364 | 1 | 1 | cs | TRUE
158 | LV_3254-20_0_6_line_158 |  | 155 | 156 | 0.021231 | 0.125 | 0.08 | 261 | 0 | 0.364 | 1 | 1 | cs | TRUE
159 | LV_3254-20_0_6_line_159 |  | 155 | 157 | 0.004939 | 0.125 | 0.08 | 261 | 0 | 0.364 | 1 | 1 | cs | TRUE
160 | LV_3254-20_0_6_line_160 |  | 156 | 158 | 0.019258 | 0.125 | 0.08 | 261 | 0 | 0.364 | 1 | 1 | cs | TRUE
161 | LV_3254-20_0_6_line_161 |  | 157 | 159 | 0.013744 | 0.125 | 0.08 | 261 | 0 | 0.364 | 1 | 1 | cs | TRUE
162 | LV_3254-20_0_6_line_162 |  | 158 | 161 | 0.0052394 | 0.125 | 0.08 | 261 | 0 | 0.364 | 1 | 1 | cs | TRUE
163 | LV_3254-20_0_6_line_163 |  | 159 | 162 | 0.0068448 | 0.125 | 0.08 | 261 | 0 | 0.364 | 1 | 1 | cs | TRUE
164 | LV_3254-20_0_6_line_164 |  | 161 | 173 | 0.011828 | 0.125 | 0.08 | 261 | 0 | 0.364 | 1 | 1 | cs | TRUE
165 | LV_3254-20_0_6_line_165 |  | 161 | 168 | 0.025523 | 0.125 | 0.08 | 261 | 0 | 0.364 | 1 | 1 | cs | TRUE
166 | LV_3254-20_0_6_line_166 |  | 163 | 164 | 0.016395 | 0.125 | 0.08 | 261 | 0 | 0.364 | 1 | 1 | cs | TRUE
167 | LV_3254-20_0_6_line_167 |  | 163 | 165 | 0.014952 | 0.125 | 0.08 | 261 | 0 | 0.364 | 1 | 1 | cs | TRUE
168 | LV_3254-20_0_6_line_168 |  | 165 | 180 | 0.015661 | 0.125 | 0.08 | 261 | 0 | 0.364 | 1 | 1 | cs | TRUE
169 | LV_3254-20_0_6_line_169 |  | 166 | 167 | 0.0033629 | 0.125 | 0.08 | 261 | 0 | 0.364 | 1 | 1 | cs | TRUE
170 | LV_3254-20_0_6_line_170 |  | 166 | 168 | 0.013937 | 0.125 | 0.08 | 261 | 0 | 0.364 | 1 | 1 | cs | TRUE
171 | LV_3254-20_0_6_line_171 |  | 167 | 169 | 0.022468 | 0.125 | 0.08 | 261 | 0 | 0.364 | 1 | 1 | cs | TRUE
172 | LV_3254-20_0_6_line_172 |  | 168 | 170 | 0.01179 | 0.125 | 0.08 | 261 | 0 | 0.364 | 1 | 1 | cs | TRUE
173 | LV_3254-20_0_6_line_173 |  | 168 | 171 | 0.018915 | 0.125 | 0.08 | 261 | 0 | 0.364 | 1 | 1 | cs | TRUE
174 | LV_3254-20_0_6_line_174 |  | 169 | 172 | 0.0023041 | 0.125 | 0.08 | 261 | 0 | 0.364 | 1 | 1 | cs | TRUE
175 | LV_3254-20_0_6_line_175 |  | 170 | 174 | 0.017333 | 0.125 | 0.08 | 261 | 0 | 0.364 | 1 | 1 | cs | TRUE
176 | LV_3254-20_0_6_line_176 |  | 171 | 175 | 0.021554 | 0.125 | 0.08 | 261 | 0 | 0.364 | 1 | 1 | cs | TRUE
177 | LV_3254-20_0_6_line_177 |  | 173 | 176 | 0.015434 | 0.125 | 0.08 | 261 | 0 | 0.364 | 1 | 1 | cs | TRUE
178 | LV_3254-20_0_6_line_178 |  | 174 | 177 | 0.0083384 | 0.125 | 0.08 | 261 | 0 | 0.364 | 1 | 1 | cs | TRUE
179 | LV_3254-20_0_6_line_179 |  | 175 | 178 | 0.0007026 | 0.125 | 0.08 | 261 | 0 | 0.364 | 1 | 1 | cs | TRUE
180 | LV_3254-20_0_6_line_180 |  | 176 | 182 | 0.014881 | 0.125 | 0.08 | 261 | 0 | 0.364 | 1 | 1 | cs | TRUE
181 | LV_3254-20_0_6_line_181 |  | 177 | 194 | 0.0082229 | 0.125 | 0.08 | 261 | 0 | 0.364 | 1 | 1 | cs | TRUE
182 | LV_3254-20_0_6_line_182 |  | 178 | 185 | 0.0013951 | 0.125 | 0.08 | 261 | 0 | 0.364 | 1 | 1 | cs | TRUE
183 | LV_3254-20_0_6_line_183 |  | 180 | 184 | 0.013053 | 0.125 | 0.08 | 261 | 0 | 0.364 | 1 | 1 | cs | TRUE
184 | LV_3254-20_0_6_line_184 |  | 181 | 182 | 0.016467 | 0.125 | 0.08 | 261 | 0 | 0.364 | 1 | 1 | cs | TRUE
185 | LV_3254-20_0_6_line_185 |  | 181 | 183 | 0.0091822 | 0.125 | 0.08 | 261 | 0 | 0.364 | 1 | 1 | cs | TRUE
186 | LV_3254-20_0_6_line_186 |  | 185 | 186 | 0.025077 | 0.125 | 0.08 | 261 | 0 | 0.364 | 1 | 1 | cs | TRUE
187 | LV_3254-20_0_6_line_187 |  | 186 | 187 | 0.0033709 | 0.125 | 0.08 | 261 | 0 | 0.364 | 1 | 1 | cs | TRUE
188 | LV_3254-20_0_6_line_188 |  | 187 | 188 | 0.0039338 | 0.125 | 0.08 | 261 | 0 | 0.364 | 1 | 1 | cs | TRUE
189 | LV_3254-20_0_6_line_189 |  | 188 | 189 | 0.016386 | 0.125 | 0.08 | 261 | 0 | 0.364 | 1 | 1 | cs | TRUE
190 | LV_3254-20_0_6_line_190 |  | 189 | 192 | 0.0123 | 0.125 | 0.08 | 261 | 0 | 0.364 | 1 | 1 | cs | TRUE
191 | LV_3254-20_0_6_line_191 |  | 189 | 191 | 0.017339 | 0.125 | 0.08 | 261 | 0 | 0.364 | 1 | 1 | cs | TRUE
192 | LV_3254-20_0_6_line_192 |  | 190 | 191 | 0.0076848 | 0.125 | 0.08 | 261 | 0 | 0.364 | 1 | 1 | cs | TRUE
193 | LV_3254-20_0_6_line_193 |  | 192 | 193 | 0.007492 | 0.125 | 0.08 | 261 | 0 | 0.364 | 1 | 1 | cs | TRUE
194 | LV_3254-20_0_6_line_194 |  | 193 | 198 | 0.0074689 | 0.125 | 0.08 | 261 | 0 | 0.364 | 1 | 1 | cs | TRUE
195 | LV_3254-20_0_6_line_195 |  | 194 | 195 | 0.00099663 | 0.125 | 0.08 | 261 | 0 | 0.364 | 1 | 1 | cs | TRUE
196 | LV_3254-20_0_6_line_196 |  | 195 | 196 | 0.0019561 | 0.125 | 0.08 | 261 | 0 | 0.364 | 1 | 1 | cs | TRUE
197 | LV_3254-20_0_6_line_197 |  | 196 | 197 | 0.0016992 | 0.125 | 0.08 | 261 | 0 | 0.364 | 1 | 1 | cs | TRUE
198 | LV_3254-20_0_6_line_198 |  | 198 | 199 | 0.00076914 | 0.125 | 0.08 | 261 | 0 | 0.364 | 1 | 1 | cs | TRUE

## trafo
| name | std_type | hv_bus | lv_bus | sn_mva | vn_hv_kv | vn_lv_kv | vk_percent | vkr_percent | pfe_kw | i0_percent | shift_degree | tap_side | tap_neutral | tap_min | tap_max | tap_step_percent | tap_step_degree | tap_pos | tap_phase_shifter | parallel | df | in_service
0 | LV_3254-20_0_6_trafo_116 | 0.63 MVA 20/0.4 kV | 200 | 125 | 0.63 | 20 | 0.4 | 6 | 1.206 | 1.65 | 0.2619 | 150 | hv | 0 | -2 | 2 | 2.5 | 0 | 0 | FALSE | 1 | 1 | TRUE

## line_geodata
| x0 | y0 | x1 | y1 | x2 | y2 | x3 | y3 | x4 | y4 | x5 | y5 | x6 | y6 | x7 | y7 | x8 | y8
0 | 2760435.1643 | 1243269.8005 | 2760437.6238 | 1243270.9619 | 2760442.1378 | 1243274.354 | 2760453.4016 | 1243282.809
1 | 2760453.4016 | 1243282.809 | 2760453.6047 | 1243282.9614 | 2760459.936 | 1243289.9062 | 2760479.5022 | 1243311.3616
2 | 2760486.2675 | 1243318.7801 | 2760479.5022 | 1243311.3616
3 | 2760486.2675 | 1243318.7801 | 2760470.2027 | 1243362.133
4 | 2760486.2675 | 1243318.7801 | 2760503.3818 | 1243336.9432
5 | 2760470.2027 | 1243362.133 | 2760478.6519 | 1243368.6586
6 | 2760503.3818 | 1243336.9432 | 2760517.3572 | 1243351.7751
7 | 2760531.4139 | 1243366.6931 | 2760517.3572 | 1243351.7751
8 | 2760568.6341 | 1243335.8473 | 2760568.1106 | 1243336.1891 | 2760565.8696 | 1243337.6744 | 2760554.6105 | 1243345.9779 | 2760531.4139 | 1243366.6931
9 | 2760568.6341 | 1243335.8473 | 2760547.8004 | 1243302.6757
10 | 2760530.6559 | 1243275.378 | 2760547.8004 | 1243302.6757
11 | 2760530.6559 | 1243275.378 | 2760515.366 | 1243251.0334 | 2760514.7456 | 1243249.1237
12 | 2760669.3925 | 1243091.0553 | 2760659.6666 | 1243073.3616
13 | 2760682.4393 | 1243120.1919 | 2760681.8343 | 1243119.0745 | 2760672.0482 | 1243095.8865 | 2760669.3925 | 1243091.0553
14 | 2760651.9094 | 1243059.2495 | 2760659.6666 | 1243073.3616
15 | 2760682.4393 | 1243120.1919 | 2760691.0198 | 1243156.3872
16 | 2760682.4393 | 1243120.1919 | 2760697.725 | 1243117.6589 | 2760702.089 | 1243116.5426 | 2760705.7927 | 1243114.9525 | 2760709.9524 | 1243111.6062 | 2760711.9258 | 1243108.9613
17 | 2760651.9094 | 1243059.2495 | 2760668.2106 | 1243047.6877
18 | 2760651.9094 | 1243059.2495 | 2760651.0776 | 1243057.5698
19 | 2760724.9349 | 1243091.5254 | 2760711.9258 | 1243108.9613
20 | 2760668.8166 | 1243047.2579 | 2760668.2106 | 1243047.6877
21 | 2760651.0776 | 1243057.5698 | 2760635.2384 | 1243027.7227
22 | 2760651.0776 | 1243057.5698 | 2760642.83 | 1243062.7294 | 2760623.9417 | 1243074.8531
23 | 2760724.9349 | 1243091.5254 | 2760728.0428 | 1243087.361 | 2760737.1311 | 1243075.1538
24 | 2760681.1359 | 1243038.5202 | 2760668.8166 | 1243047.2579
25 | 2760635.2384 | 1243027.7227 | 2760628.2019 | 1243014.4634 | 2760626.0959 | 1243008.8025
26 | 2760601.6653 | 1243090.8542 | 2760615.1975 | 1243080.4657 | 2760623.9417 | 1243074.8531
27 | 2760757.2944 | 1243048.0711 | 2760737.1311 | 1243075.1538
28 | 2760616.5417 | 1243139.6113 | 2760616.5453 | 1243139.626
29 | 2760619.1463 | 1243150.0807 | 2760616.5453 | 1243139.626
30 | 2760612.7795 | 1243107.144 | 2760612.824 | 1243107.2168 | 2760614.0988 | 1243110.41 | 2760614.8479 | 1243113.1886 | 2760615.1055 | 1243115.6869 | 2760615.5623 | 1243135.6746 | 2760616.5417 | 1243139.6113
31 | 2760622.3052 | 1243162.7779 | 2760619.1463 | 1243150.0807
32 | 2760601.6653 | 1243090.8542 | 2760607.2696 | 1243098.113 | 2760612.7795 | 1243107.144
33 | 2760622.3052 | 1243162.7779 | 2760623.9454 | 1243169.3708
34 | 2760601.6653 | 1243090.8542 | 2760595.0507 | 1243099.2158
35 | 2760647.0468 | 1243169.2102 | 2760639.594 | 1243171.5495 | 2760634.0381 | 1243172.8337 | 2760629.9057 | 1243173.2223 | 2760626.8113 | 1243172.7047 | 2760625.3429 | 1243171.6305 | 2760624.0673 | 1243169.8609 | 2760623.9454 | 1243169.3708
36 | 2760583.3126 | 1243114.0542 | 2760595.0507 | 1243099.2158
37 | 2760666.7453 | 1243178.814 | 2760661.1754 | 1243170.2881 | 2760660.0861 | 1243169.1797 | 2760658.6809 | 1243168.2852 | 2760656.3555 | 1243167.2991 | 2760654.0423 | 1243167.2586 | 2760652.5683 | 1243167.5079 | 2760651.1733 | 1243167.9149 | 2760647.0468 | 1243169.2102
38 | 2760681.1359 | 1243038.5202 | 2760691.8714 | 1243047.6088 | 2760695.4396 | 1243050.7419 | 2760700.5261 | 1243058.0725
39 | 2760681.1359 | 1243038.5202 | 2760707.1556 | 1243020.0649
40 | 2760621.8558 | 1242997.4048 | 2760626.0959 | 1243008.8025
41 | 2760715.6781 | 1243015.0594 | 2760709.2136 | 1243018.6052 | 2760707.1556 | 1243020.0649
42 | 2760715.6781 | 1243015.0594 | 2760728.2844 | 1243008.1447 | 2760735.6465 | 1243005.1627
43 | 2760655.8328 | 1242915.9111 | 2760652.1241 | 1242916.6706
44 | 2760655.8328 | 1242915.9111 | 2760675.8662 | 1242911.8087
45 | 2760652.1241 | 1242916.6706 | 2760632.7951 | 1242920.6287
46 | 2760675.8662 | 1242911.8087 | 2760683.8537 | 1242910.173
47 | 2760601.6185 | 1242927.013 | 2760632.7951 | 1242920.6287
48 | 2760601.6185 | 1242927.013 | 2760600.4581 | 1242921.7573
49 | 2760601.6185 | 1242927.013 | 2760605.7615 | 1242943.3795
50 | 2760598.5288 | 1242913.0191 | 2760600.4581 | 1242921.7573
51 | 2760605.7615 | 1242943.3795 | 2760608.3912 | 1242953.7684
52 | 2760619.5437 | 1242860.1396 | 2760623.9657 | 1242860.7976
53 | 2760596.2705 | 1242856.6765 | 2760619.5437 | 1242860.1396
54 | 2760636.324 | 1242862.6365 | 2760623.9657 | 1242860.7976
55 | 2760596.2705 | 1242856.6765 | 2760598.7744 | 1242834.3221
56 | 2760596.2705 | 1242856.6765 | 2760595.3201 | 1242871.044
57 | 2760598.7744 | 1242834.3221 | 2760582.71 | 1242832.1427
58 | 2760595.5359 | 1242888.8217 | 2760595.0793 | 1242874.6843 | 2760595.3201 | 1242871.044
59 | 2760582.3553 | 1242832.0946 | 2760582.71 | 1242832.1427
60 | 2760595.5359 | 1242888.8217 | 2760621.2617 | 1242889.3085
61 | 2760595.5359 | 1242888.8217 | 2760597.152 | 1242906.7832
62 | 2760582.3553 | 1242832.0946 | 2760537.6816 | 1242826.034
63 | 2760621.2617 | 1242889.3085 | 2760633.6588 | 1242889.5431 | 2760646.366 | 1242888.367
64 | 2760597.152 | 1242906.7832 | 2760578.5599 | 1242907.1426
65 | 2760597.152 | 1242906.7832 | 2760598.5288 | 1242913.0191
66 | 2760621.8558 | 1242997.4048 | 2760617.6271 | 1242986.038 | 2760612.7045 | 1242970.3001
67 | 2760612.0309 | 1242968.1466 | 2760612.7045 | 1242970.3001
68 | 2760612.0309 | 1242968.1466 | 2760608.3912 | 1242953.7684
69 | 2760612.0309 | 1242968.1466 | 2760596.863 | 1242975.1088
70 | 2760596.863 | 1242975.1088 | 2760584.5059 | 1242980.7809 | 2760574.2532 | 1242984.6367
71 | 2760556.1306 | 1242984.3278 | 2760563.9174 | 1242986.1291 | 2760570.6296 | 1242985.9995 | 2760574.2532 | 1242984.6367
72 | 2760566.3226 | 1242907.6759 | 2760575.5849 | 1242907.2001 | 2760578.5599 | 1242907.1426
73 | 2760559.7416 | 1242908.7489 | 2760565.095 | 1242907.739 | 2760566.3226 | 1242907.6759
74 | 2760559.7416 | 1242908.7489 | 2760538.7996 | 1242912.6995
75 | 2760556.1306 | 1242984.3278 | 2760556.1306 | 1242984.3278 | 2760551.3137 | 1242982.2221
76 | 2760666.7453 | 1243178.814 | 2760655.5248 | 1243187.0374
77 | 2760655.5248 | 1243187.0374 | 2760644.1056 | 1243195.4064 | 2760631.1955 | 1243202.8616
78 | 2760628.4756 | 1243204.4323 | 2760631.1955 | 1243202.8616
79 | 2760522.7586 | 1243211.2384 | 2760513.6204 | 1243235.0593 | 2760512.8555 | 1243239.5653 | 2760513.2298 | 1243244.458 | 2760514.7456 | 1243249.1237
80 | 2760528.4151 | 1243168.2489 | 2760528.505 | 1243176.6596 | 2760528.9952 | 1243190.3976 | 2760526.2712 | 1243202.4581 | 2760522.7586 | 1243211.2384
81 | 2760522.7586 | 1243211.2384 | 2760535.2911 | 1243220.4762
82 | 2760528.4151 | 1243168.2489 | 2760528.0232 | 1243155.0697 | 2760528.0969 | 1243139.4104
83 | 2760528.4151 | 1243168.2489 | 2760538.1943 | 1243161.2621 | 2760548.9701 | 1243153.5015 | 2760557.5386 | 1243145.0271
84 | 2760528.4151 | 1243168.2489 | 2760515.3158 | 1243175.8985
85 | 2760558.438 | 1243239.2247 | 2760540.1617 | 1243224.0663 | 2760535.2911 | 1243220.4762
86 | 2760528.0969 | 1243139.4104 | 2760528.1306 | 1243132.2255
87 | 2760515.3158 | 1243175.8985 | 2760506.8846 | 1243180.822
88 | 2760558.438 | 1243239.2247 | 2760569.2915 | 1243248.2266
89 | 2760621.2017 | 1243208.6329 | 2760628.4756 | 1243204.4323
90 | 2760576.5966 | 1243254.2855 | 2760569.2915 | 1243248.2266
91 | 2760583.1193 | 1243114.2986 | 2760583.3126 | 1243114.0542
92 | 2760483.671 | 1243194.3781 | 2760506.8846 | 1243180.822
93 | 2760528.2116 | 1243115.0002 | 2760528.1306 | 1243132.2255
94 | 2760497.9659 | 1242920.4027 | 2760505.4182 | 1242918.9968
95 | 2760477.3955 | 1242924.2832 | 2760497.9659 | 1242920.4027
96 | 2760521.2348 | 1242916.0131 | 2760505.4182 | 1242918.9968
97 | 2760477.3955 | 1242924.2832 | 2760475.3329 | 1242908.7265
98 | 2760477.3955 | 1242924.2832 | 2760458.9798 | 1242924.792
99 | 2760477.3955 | 1242924.2832 | 2760480.5621 | 1242937.0908
100 | 2760521.2348 | 1242916.0131 | 2760522.7258 | 1242915.7318
101 | 2760458.9798 | 1242924.792 | 2760435.0357 | 1242925.4535
102 | 2760538.7996 | 1242912.6995 | 2760522.7258 | 1242915.7318
103 | 2760420.0447 | 1242925.8676 | 2760435.0357 | 1242925.4535
104 | 2760467.3786 | 1242848.7339 | 2760468.8944 | 1242860.166
105 | 2760465.2539 | 1242832.7088 | 2760467.3786 | 1242848.7339
106 | 2760420.0447 | 1242925.8676 | 2760420.1826 | 1242947.0478
107 | 2760497.8221 | 1242974.374 | 2760491.6451 | 1242961.618
108 | 2760497.8221 | 1242974.374 | 2760504.1728 | 1242987.0361
109 | 2760484.8603 | 1242829.4806 | 2760505.7969 | 1242826.0333
110 | 2760508.2306 | 1242825.6326 | 2760505.7969 | 1242826.0333
111 | 2760465.2539 | 1242832.7088 | 2760484.8603 | 1242829.4806
112 | 2760508.2306 | 1242825.6326 | 2760512.069 | 1242825.0005 | 2760520.4546 | 1242824.2488 | 2760531.6828 | 1242825.2202 | 2760537.6816 | 1242826.034
113 | 2760465.2539 | 1242832.7088 | 2760463.667 | 1242819.2415 | 2760460.8406 | 1242795.2876
114 | 2760522.0472 | 1243021.6717 | 2760525.5305 | 1243028.4214 | 2760527.5565 | 1243035.7167
115 | 2760528.0018 | 1243052.9499 | 2760528.0051 | 1243042.6135 | 2760527.5565 | 1243035.7167 | 2760527.5565 | 1243035.7167
116 | 2760522.0472 | 1243021.6717 | 2760520.1525 | 1243018.0004
117 | 2760527.9958 | 1243072.009 | 2760528.0018 | 1243052.9499
118 | 2760507.922 | 1242994.301 | 2760520.1525 | 1243018.0004
119 | 2760527.9958 | 1243072.009 | 2760518.1482 | 1243075.2933
120 | 2760527.9958 | 1243072.009 | 2760528.2359 | 1243095.8624
121 | 2760504.1728 | 1242987.0361 | 2760507.922 | 1242994.301
122 | 2760518.1482 | 1243075.2933 | 2760508.2653 | 1243078.5895
123 | 2760528.2116 | 1243115.0002 | 2760528.2807 | 1243100.3113 | 2760528.2359 | 1243095.8624
124 | 2760504.1728 | 1242987.0361 | 2760517.3697 | 1242983.0121
125 | 2760497.797 | 1243082.0809 | 2760508.2653 | 1243078.5895
126 | 2760497.797 | 1243082.0809 | 2760470.5336 | 1243091.1739
127 | 2760551.3137 | 1242982.2221 | 2760548.4163 | 1242980.9555
128 | 2760548.4163 | 1242980.9555 | 2760547.3701 | 1242980.4981 | 2760541.564 | 1242979.0062 | 2760538.5127 | 1242978.8879
129 | 2760517.3697 | 1242983.0121 | 2760521.8277 | 1242981.6527 | 2760533.0037 | 1242978.6743 | 2760538.5127 | 1242978.8879
130 | 2760449.8 | 1243000.7349 | 2760456.4189 | 1242999.8574 | 2760463.7284 | 1242995.3585
131 | 2760449.8 | 1243000.7349 | 2760454.4707 | 1242992.4752
132 | 2760449.8 | 1243000.7349 | 2760441.2777 | 1243006.3462
133 | 2760264.1822 | 1242876.7636 | 2760248.6782 | 1242887.8852
134 | 2760234.9114 | 1242897.7606 | 2760248.6782 | 1242887.8852
135 | 2760264.1822 | 1242876.7636 | 2760256.9392 | 1242758.2954
136 | 2760253.1259 | 1242917.5608 | 2760234.9114 | 1242897.7606
137 | 2760254.1458 | 1242728.7241 | 2760256.9392 | 1242758.2954
138 | 2760253.1259 | 1242917.5608 | 2760262.2298 | 1242923.8407
139 | 2760253.1259 | 1242917.5608 | 2760240.8895 | 1242933.4516
140 | 2760262.2298 | 1242923.8407 | 2760284.7597 | 1242939.3818
141 | 2760240.8895 | 1242933.4516 | 2760240.7411 | 1242933.6444
142 | 2760284.7597 | 1242939.3818 | 2760288.7359 | 1242942.1246 | 2760306.3486 | 1242949.7634 | 2760314.8033 | 1242952.6995
143 | 2760236.0096 | 1242949.1966 | 2760236.0096 | 1242949.1966 | 2760234.1248 | 1242944.4966 | 2760235.7088 | 1242940.1796 | 2760240.7411 | 1242933.6444
144 | 2760292.218 | 1242984.336 | 2760292.3732 | 1242984.3853
145 | 2760319.1779 | 1242992.9031 | 2760292.3732 | 1242984.3853
146 | 2760274.6126 | 1242976.2955 | 2760276.6759 | 1242977.5227 | 2760291.001 | 1242983.9493 | 2760292.218 | 1242984.336
147 | 2760333.5796 | 1242997.4795 | 2760319.1779 | 1242992.9031
148 | 2760267.1383 | 1242971.85 | 2760274.6126 | 1242976.2955
149 | 2760324.1019 | 1243014.2957 | 2760333.5796 | 1242997.4795
150 | 2760337.4368 | 1242997.2057 | 2760333.5796 | 1242997.4795
151 | 2760267.1383 | 1242971.85 | 2760262.6298 | 1242969.1685 | 2760255.1338 | 1242963.5446
152 | 2760337.4368 | 1242997.2057 | 2760352.4898 | 1243001.8837 | 2760358.4853 | 1243000.8447 | 2760365.848 | 1242996.355
153 | 2760255.1338 | 1242963.5446 | 2760247.6314 | 1242957.9159
154 | 2760384.0012 | 1242985.2855 | 2760365.848 | 1242996.355
155 | 2760236.0096 | 1242949.1966 | 2760247.6314 | 1242957.9159
156 | 2760370.8818 | 1242963.2041 | 2760352.7742 | 1242961.9455
157 | 2760383.3121 | 1242964.0681 | 2760370.8818 | 1242963.2041
158 | 2760383.3121 | 1242964.0681 | 2760384.0012 | 1242985.2855
159 | 2760383.3096 | 1242959.1298 | 2760383.3121 | 1242964.0681
160 | 2760384.0012 | 1242985.2855 | 2760386.5549 | 1242997.967 | 2760389.8919 | 1243003.3361
161 | 2760383.3096 | 1242959.1298 | 2760397.052 | 1242958.9322
162 | 2760392.6576 | 1243007.7861 | 2760389.8919 | 1243003.3361
163 | 2760397.052 | 1242958.9322 | 2760403.8962 | 1242958.8338
164 | 2760392.6576 | 1243007.7861 | 2760382.751 | 1243014.2477
165 | 2760392.6576 | 1243007.7861 | 2760406.1383 | 1243029.483
166 | 2760420.1826 | 1242947.0478 | 2760436.577 | 1242947.209
167 | 2760420.1826 | 1242947.0478 | 2760420.2838 | 1242961.9995
168 | 2760420.2838 | 1242961.9995 | 2760420.3173 | 1242966.9489 | 2760421.8199 | 1242970.3929 | 2760427.6469 | 1242974.1875
169 | 2760420.5877 | 1243019.9691 | 2760417.779 | 1243021.8184
170 | 2760406.1383 | 1243029.483 | 2760417.779 | 1243021.8184
171 | 2760420.5877 | 1243019.9691 | 2760439.3533 | 1243007.6133
172 | 2760406.1383 | 1243029.483 | 2760396.3281 | 1243036.022
173 | 2760406.1383 | 1243029.483 | 2760416.0094 | 1243045.6176
174 | 2760441.2777 | 1243006.3462 | 2760439.3533 | 1243007.6133
175 | 2760381.9056 | 1243045.6353 | 2760396.3281 | 1243036.022
176 | 2760416.0094 | 1243045.6176 | 2760427.2578 | 1243064.0034
177 | 2760369.8239 | 1243022.6795 | 2760382.751 | 1243014.2477
178 | 2760381.9056 | 1243045.6353 | 2760374.9672 | 1243050.2601
179 | 2760427.6245 | 1243064.6028 | 2760427.2578 | 1243064.0034
180 | 2760357.3601 | 1243030.8091 | 2760369.8239 | 1243022.6795
181 | 2760368.125 | 1243054.8208 | 2760374.9672 | 1243050.2601
182 | 2760427.6245 | 1243064.6028 | 2760428.3525 | 1243065.7928
183 | 2760439.9113 | 1242971.7945 | 2760433.67 | 1242974.9289 | 2760427.6469 | 1242974.1875
184 | 2760343.5676 | 1243039.8053 | 2760357.3601 | 1243030.8091
185 | 2760335.8767 | 1243044.8217 | 2760343.5676 | 1243039.8053
186 | 2760428.3525 | 1243065.7928 | 2760441.4397 | 1243087.1842
187 | 2760441.4397 | 1243087.1842 | 2760443.1989 | 1243090.0597
188 | 2760443.1989 | 1243090.0597 | 2760445.2519 | 1243093.4153
189 | 2760453.8035 | 1243107.3931 | 2760445.2519 | 1243093.4153
190 | 2760453.8035 | 1243107.3931 | 2760444.1704 | 1243114.5731 | 2760444.1298 | 1243114.8559
191 | 2760453.8035 | 1243107.3931 | 2760468.7806 | 1243098.6561
192 | 2760470.5336 | 1243091.1739 | 2760470.5336 | 1243091.1739 | 2760468.7806 | 1243098.6561 | 2760468.7806 | 1243098.6561
193 | 2760444.1298 | 1243114.8559 | 2760443.4528 | 1243119.5697 | 2760443.8616 | 1243122.2687
194 | 2760443.8616 | 1243122.2687 | 2760444.9803 | 1243129.6533
195 | 2760367.2957 | 1243055.3735 | 2760368.125 | 1243054.8208
196 | 2760365.668 | 1243056.4585 | 2760367.2957 | 1243055.3735
197 | 2760364.2541 | 1243057.4009 | 2760365.668 | 1243056.4585
198 | 2760444.9803 | 1243129.6533 | 2760445.0955 | 1243130.4138

## bus_geodata
| x | y | coords
0 | 2760435.1643 | 1243269.8005
1 | 2760453.4016 | 1243282.809
2 | 2760479.5022 | 1243311.3616
3 | 2760486.2675 | 1243318.7801
4 | 2760470.2027 | 1243362.133
5 | 2760503.3818 | 1243336.9432
6 | 2760478.6519 | 1243368.6586
7 | 2760517.3572 | 1243351.7751
8 | 2760531.4139 | 1243366.6931
9 | 2760568.6341 | 1243335.8473
10 | 2760547.8004 | 1243302.6757
11 | 2760530.6559 | 1243275.378
12 | 2760669.3925 | 1243091.0553
13 | 2760659.6666 | 1243073.3616
14 | 2760682.4393 | 1243120.1919
15 | 2760651.9094 | 1243059.2495
16 | 2760691.0198 | 1243156.3872
17 | 2760711.9258 | 1243108.9613
18 | 2760668.2106 | 1243047.6877
19 | 2760651.0776 | 1243057.5698
20 | 2760724.9349 | 1243091.5254
21 | 2760668.8166 | 1243047.2579
22 | 2760635.2384 | 1243027.7227
23 | 2760623.9417 | 1243074.8531
24 | 2760737.1311 | 1243075.1538
25 | 2760616.5453 | 1243139.626
26 | 2760616.5417 | 1243139.6113
27 | 2760619.1463 | 1243150.0807
28 | 2760612.7795 | 1243107.144
29 | 2760622.3052 | 1243162.7779
30 | 2760601.6653 | 1243090.8542
31 | 2760623.9454 | 1243169.3708
32 | 2760595.0507 | 1243099.2158
33 | 2760647.0468 | 1243169.2102
34 | 2760681.1359 | 1243038.5202
35 | 2760626.0959 | 1243008.8025
36 | 2760707.1556 | 1243020.0649
37 | 2760715.6781 | 1243015.0594
38 | 2760735.6465 | 1243005.1627
39 | 2760700.5261 | 1243058.0725
40 | 2760655.8328 | 1242915.9111
41 | 2760652.1241 | 1242916.6706
42 | 2760675.8662 | 1242911.8087
43 | 2760632.7951 | 1242920.6287
44 | 2760683.8537 | 1242910.173
45 | 2760601.6185 | 1242927.013
46 | 2760600.4581 | 1242921.7573
47 | 2760605.7615 | 1242943.3795
48 | 2760619.5437 | 1242860.1396
49 | 2760623.9657 | 1242860.7976
50 | 2760596.2705 | 1242856.6765
51 | 2760636.324 | 1242862.6365
52 | 2760598.7744 | 1242834.3221
53 | 2760595.3201 | 1242871.044
54 | 2760582.71 | 1242832.1427
55 | 2760595.5359 | 1242888.8217
56 | 2760582.3553 | 1242832.0946
57 | 2760621.2617 | 1242889.3085
58 | 2760597.152 | 1242906.7832
59 | 2760621.8558 | 1242997.4048
60 | 2760612.7045 | 1242970.3001
61 | 2760612.0309 | 1242968.1466
62 | 2760608.3912 | 1242953.7684
63 | 2760596.863 | 1242975.1088
64 | 2760574.2532 | 1242984.6367
65 | 2760598.5288 | 1242913.0191
66 | 2760578.5599 | 1242907.1426
67 | 2760566.3226 | 1242907.6759
68 | 2760646.366 | 1242888.367
69 | 2760559.7416 | 1242908.7489
70 | 2760556.1306 | 1242984.3278
71 | 2760666.7453 | 1243178.814
72 | 2760655.5248 | 1243187.0374
73 | 2760631.1955 | 1243202.8616
74 | 2760757.2944 | 1243048.0711
75 | 2760514.7456 | 1243249.1237
76 | 2760522.7586 | 1243211.2384
77 | 2760528.4151 | 1243168.2489
78 | 2760535.2911 | 1243220.4762
79 | 2760528.0969 | 1243139.4104
80 | 2760557.5386 | 1243145.0271
81 | 2760515.3158 | 1243175.8985
82 | 2760558.438 | 1243239.2247
83 | 2760628.4756 | 1243204.4323
84 | 2760621.2017 | 1243208.6329
85 | 2760569.2915 | 1243248.2266
86 | 2760576.5966 | 1243254.2855
87 | 2760583.3126 | 1243114.0542
88 | 2760506.8846 | 1243180.822
89 | 2760483.671 | 1243194.3781
90 | 2760528.1306 | 1243132.2255
91 | 2760583.1193 | 1243114.2986
92 | 2760497.9659 | 1242920.4027
93 | 2760505.4182 | 1242918.9968
94 | 2760477.3955 | 1242924.2832
95 | 2760521.2348 | 1242916.0131
96 | 2760475.3329 | 1242908.7265
97 | 2760458.9798 | 1242924.792
98 | 2760480.5621 | 1242937.0908
99 | 2760522.7258 | 1242915.7318
100 | 2760435.0357 | 1242925.4535
101 | 2760538.7996 | 1242912.6995
102 | 2760468.8944 | 1242860.166
103 | 2760467.3786 | 1242848.7339
104 | 2760420.0447 | 1242925.8676
105 | 2760491.6451 | 1242961.618
106 | 2760497.8221 | 1242974.3741
107 | 2760505.7969 | 1242826.0333
108 | 2760484.8603 | 1242829.4806
109 | 2760508.2306 | 1242825.6326
110 | 2760465.2539 | 1242832.7088
111 | 2760537.6816 | 1242826.034
112 | 2760460.8406 | 1242795.2876
113 | 2760527.5565 | 1243035.7167
114 | 2760522.0472 | 1243021.6717
115 | 2760528.0018 | 1243052.9499
116 | 2760520.1525 | 1243018.0004
117 | 2760527.9958 | 1243072.009
118 | 2760507.922 | 1242994.301
119 | 2760518.1482 | 1243075.2933
120 | 2760528.2359 | 1243095.8624
121 | 2760504.1728 | 1242987.0361
122 | 2760508.2653 | 1243078.5895
123 | 2760528.2116 | 1243115.0002
124 | 2760497.797 | 1243082.0809
125 | 2760551.3137 | 1242982.2221
126 | 2760548.4163 | 1242980.9555
127 | 2760517.3697 | 1242983.0121
128 | 2760538.5127 | 1242978.8879
129 | 2760463.7284 | 1242995.3585
130 | 2760449.8 | 1243000.7349
131 | 2760248.6782 | 1242887.8852
132 | 2760264.1822 | 1242876.7636
133 | 2760234.9114 | 1242897.7606
134 | 2760256.9392 | 1242758.2954
135 | 2760253.1259 | 1242917.5608
136 | 2760254.1458 | 1242728.7241
137 | 2760262.2298 | 1242923.8407
138 | 2760240.8895 | 1242933.4516
139 | 2760284.7597 | 1242939.3818
140 | 2760240.7411 | 1242933.6444
141 | 2760292.3732 | 1242984.3853
142 | 2760292.218 | 1242984.336
143 | 2760319.1779 | 1242992.9031
144 | 2760274.6126 | 1242976.2955
145 | 2760333.5796 | 1242997.4795
146 | 2760267.1383 | 1242971.85
147 | 2760324.1019 | 1243014.2957
148 | 2760337.4368 | 1242997.2057
149 | 2760255.1338 | 1242963.5446
150 | 2760365.848 | 1242996.355
151 | 2760247.6314 | 1242957.9159
152 | 2760236.0096 | 1242949.1966
153 | 2760370.8818 | 1242963.2041
154 | 2760352.7742 | 1242961.9455
155 | 2760383.3121 | 1242964.0681
156 | 2760384.0012 | 1242985.2855
157 | 2760383.3096 | 1242959.1298
158 | 2760389.8919 | 1243003.3361
159 | 2760397.052 | 1242958.9322
160 | 2760314.8033 | 1242952.6995
161 | 2760392.6576 | 1243007.7861
162 | 2760403.8962 | 1242958.8338
163 | 2760420.1826 | 1242947.0478
164 | 2760436.577 | 1242947.209
165 | 2760420.2838 | 1242961.9995
166 | 2760417.779 | 1243021.8184
167 | 2760420.5877 | 1243019.9691
168 | 2760406.1383 | 1243029.483
169 | 2760439.3533 | 1243007.6133
170 | 2760396.3281 | 1243036.022
171 | 2760416.0094 | 1243045.6176
172 | 2760441.2777 | 1243006.3462
173 | 2760382.751 | 1243014.2477
174 | 2760381.9056 | 1243045.6353
175 | 2760427.2578 | 1243064.0034
176 | 2760369.8239 | 1243022.6795
177 | 2760374.9672 | 1243050.2601
178 | 2760427.6245 | 1243064.6028
179 | 2760454.4707 | 1242992.4752
180 | 2760427.6469 | 1242974.1875
181 | 2760343.5676 | 1243039.8053
182 | 2760357.3601 | 1243030.8091
183 | 2760335.8767 | 1243044.8217
184 | 2760439.9113 | 1242971.7945
185 | 2760428.3525 | 1243065.7928
186 | 2760441.4397 | 1243087.1842
187 | 2760443.1989 | 1243090.0597
188 | 2760445.2519 | 1243093.4153
189 | 2760453.8035 | 1243107.3931
190 | 2760470.5336 | 1243091.1739
191 | 2760468.7806 | 1243098.6561
192 | 2760444.1298 | 1243114.8559
193 | 2760443.8616 | 1243122.2687
194 | 2760368.125 | 1243054.8208
195 | 2760367.2957 | 1243055.3735
196 | 2760365.668 | 1243056.4585
197 | 2760364.2541 | 1243057.4009
198 | 2760444.9803 | 1243129.6533
199 | 2760445.0955 | 1243130.4138
200 | 2760504.1728 | 1242987.0361

## line_std_types
| c_nf_per_km | r_ohm_per_km | x_ohm_per_km | max_i_ka | type | q_mm2 | alpha | voltage_rating
NAYY 4x50 SE | 210 | 0.642 | 0.083 | 0.142 | cs | 50 | 0.00403 | LV
NAYY 4x120 SE | 264 | 0.225 | 0.08 | 0.242 | cs | 120 | 0.00403 | LV
NAYY 4x150 SE | 261 | 0.208 | 0.08 | 0.27 | cs | 150 | 0.00403 | LV
NA2XS2Y 1x95 RM/25 12/20 kV | 216 | 0.313 | 0.132 | 0.252 | cs | 95 | 0.00403 | MV
NA2XS2Y 1x185 RM/25 12/20 kV | 273 | 0.161 | 0.117 | 0.362 | cs | 185 | 0.00403 | MV
NA2XS2Y 1x240 RM/25 12/20 kV | 304 | 0.122 | 0.112 | 0.421 | cs | 240 | 0.00403 | MV
NA2XS2Y 1x95 RM/25 6/10 kV | 315 | 0.313 | 0.123 | 0.249 | cs | 95 | 0.00403 | MV
NA2XS2Y 1x185 RM/25 6/10 kV | 406 | 0.161 | 0.11 | 0.358 | cs | 185 | 0.00403 | MV
NA2XS2Y 1x240 RM/25 6/10 kV | 456 | 0.122 | 0.105 | 0.416 | cs | 240 | 0.00403 | MV
NA2XS2Y 1x150 RM/25 12/20 kV | 250 | 0.206 | 0.116 | 0.319 | cs | 150 | 0.00403 | MV
NA2XS2Y 1x120 RM/25 12/20 kV | 230 | 0.253 | 0.119 | 0.283 | cs | 120 | 0.00403 | MV
NA2XS2Y 1x70 RM/25 12/20 kV | 190 | 0.443 | 0.132 | 0.22 | cs | 70 | 0.00403 | MV
NA2XS2Y 1x150 RM/25 6/10 kV | 360 | 0.206 | 0.11 | 0.315 | cs | 150 | 0.00403 | MV
NA2XS2Y 1x120 RM/25 6/10 kV | 340 | 0.253 | 0.113 | 0.28 | cs | 120 | 0.00403 | MV
NA2XS2Y 1x70 RM/25 6/10 kV | 280 | 0.443 | 0.123 | 0.217 | cs | 70 | 0.00403 | MV
N2XS(FL)2Y 1x120 RM/35 64/110 kV | 112 | 0.153 | 0.166 | 0.366 | cs | 120 | 0.00393 | HV
N2XS(FL)2Y 1x185 RM/35 64/110 kV | 125 | 0.099 | 0.156 | 0.457 | cs | 185 | 0.00393 | HV
N2XS(FL)2Y 1x240 RM/35 64/110 kV | 135 | 0.075 | 0.149 | 0.526 | cs | 240 | 0.00393 | HV
N2XS(FL)2Y 1x300 RM/35 64/110 kV | 144 | 0.06 | 0.144 | 0.588 | cs | 300 | 0.00393 | HV
15-AL1/3-ST1A 0.4 | 11 | 1.8769 | 0.35 | 0.105 | ol | 16 | 0.00403 | LV
24-AL1/4-ST1A 0.4 | 11.25 | 1.2012 | 0.335 | 0.14 | ol | 24 | 0.00403 | LV
48-AL1/8-ST1A 0.4 | 12.2 | 0.5939 | 0.3 | 0.21 | ol | 48 | 0.00403 | LV
94-AL1/15-ST1A 0.4 | 13.2 | 0.306 | 0.29 | 0.35 | ol | 94 | 0.00403 | LV
34-AL1/6-ST1A 10.0 | 9.7 | 0.8342 | 0.36 | 0.17 | ol | 34 | 0.00403 | MV
48-AL1/8-ST1A 10.0 | 10.1 | 0.5939 | 0.35 | 0.21 | ol | 48 | 0.00403 | MV
70-AL1/11-ST1A 10.0 | 10.4 | 0.4132 | 0.339 | 0.29 | ol | 70 | 0.00403 | MV
94-AL1/15-ST1A 10.0 | 10.75 | 0.306 | 0.33 | 0.35 | ol | 94 | 0.00403 | MV
122-AL1/20-ST1A 10.0 | 11.1 | 0.2376 | 0.323 | 0.41 | ol | 122 | 0.00403 | MV
149-AL1/24-ST1A 10.0 | 11.25 | 0.194 | 0.315 | 0.47 | ol | 149 | 0.00403 | MV
34-AL1/6-ST1A 20.0 | 9.15 | 0.8342 | 0.382 | 0.17 | ol | 34 | 0.00403 | MV
48-AL1/8-ST1A 20.0 | 9.5 | 0.5939 | 0.372 | 0.21 | ol | 48 | 0.00403 | MV
70-AL1/11-ST1A 20.0 | 9.7 | 0.4132 | 0.36 | 0.29 | ol | 70 | 0.00403 | MV
94-AL1/15-ST1A 20.0 | 10 | 0.306 | 0.35 | 0.35 | ol | 94 | 0.00403 | MV
122-AL1/20-ST1A 20.0 | 10.3 | 0.2376 | 0.344 | 0.41 | ol | 122 | 0.00403 | MV
149-AL1/24-ST1A 20.0 | 10.5 | 0.194 | 0.337 | 0.47 | ol | 149 | 0.00403 | MV
184-AL1/30-ST1A 20.0 | 10.75 | 0.1571 | 0.33 | 0.535 | ol | 184 | 0.00403 | MV
243-AL1/39-ST1A 20.0 | 11 | 0.1188 | 0.32 | 0.645 | ol | 243 | 0.00403 | MV
48-AL1/8-ST1A 110.0 | 8 | 0.5939 | 0.46 | 0.21 | ol | 48 | 0.00403 | HV
70-AL1/11-ST1A 110.0 | 8.4 | 0.4132 | 0.45 | 0.29 | ol | 70 | 0.00403 | HV
94-AL1/15-ST1A 110.0 | 8.65 | 0.306 | 0.44 | 0.35 | ol | 94 | 0.00403 | HV
122-AL1/20-ST1A 110.0 | 8.5 | 0.2376 | 0.43 | 0.41 | ol | 122 | 0.00403 | HV
149-AL1/24-ST1A 110.0 | 8.75 | 0.194 | 0.41 | 0.47 | ol | 149 | 0.00403 | HV
184-AL1/30-ST1A 110.0 | 8.8 | 0.1571 | 0.4 | 0.535 | ol | 184 | 0.00403 | HV
243-AL1/39-ST1A 110.0 | 9 | 0.1188 | 0.39 | 0.645 | ol | 243 | 0.00403 | HV
305-AL1/39-ST1A 110.0 | 9.2 | 0.0949 | 0.38 | 0.74 | ol | 305 | 0.00403 | HV
490-AL1/64-ST1A 110.0 | 9.75 | 0.059 | 0.37 | 0.96 | ol | 490 | 0.00403 | HV
679-AL1/86-ST1A 110.0 | 9.95 | 0.042 | 0.36 | 1.15 | ol | 679 | 0.00403 | HV
490-AL1/64-ST1A 220.0 | 10 | 0.059 | 0.285 | 0.96 | ol | 490 | 0.00403 | HV
679-AL1/86-ST1A 220.0 | 11.7 | 0.042 | 0.275 | 1.15 | ol | 679 | 0.00403 | HV
490-AL1/64-ST1A 380.0 | 11 | 0.059 | 0.253 | 0.96 | ol | 490 | 0.00403 | HV
679-AL1/86-ST1A 380.0 | 14.6 | 0.042 | 0.25 | 1.15 | ol | 679 | 0.00403 | HV

## trafo_std_types
| i0_percent | pfe_kw | vkr_percent | sn_mva | vn_lv_kv | vn_hv_kv | vk_percent | shift_degree | vector_group | tap_side | tap_neutral | tap_min | tap_max | tap_step_degree | tap_step_percent | tap_phase_shifter
160 MVA 380/110 kV | 0.06 | 60 | 0.25 | 160 | 110 | 380 | 12.2 | 0 | Yy0 | hv | 0 | -9 | 9 | 0 | 1.5 | FALSE
100 MVA 220/110 kV | 0.06 | 55 | 0.26 | 100 | 110 | 220 | 12 | 0 | Yy0 | hv | 0 | -9 | 9 | 0 | 1.5 | FALSE
63 MVA 110/20 kV | 0.04 | 22 | 0.32 | 63 | 20 | 110 | 18 | 150 | YNd5 | hv | 0 | -9 | 9 | 0 | 1.5 | FALSE
40 MVA 110/20 kV | 0.05 | 18 | 0.34 | 40 | 20 | 110 | 16.2 | 150 | YNd5 | hv | 0 | -9 | 9 | 0 | 1.5 | FALSE
25 MVA 110/20 kV | 0.07 | 14 | 0.41 | 25 | 20 | 110 | 12 | 150 | YNd5 | hv | 0 | -9 | 9 | 0 | 1.5 | FALSE
63 MVA 110/10 kV | 0.04 | 22 | 0.32 | 63 | 10 | 110 | 18 | 150 | YNd5 | hv | 0 | -9 | 9 | 0 | 1.5 | FALSE
40 MVA 110/10 kV | 0.05 | 18 | 0.34 | 40 | 10 | 110 | 16.2 | 150 | YNd5 | hv | 0 | -9 | 9 | 0 | 1.5 | FALSE
25 MVA 110/10 kV | 0.07 | 14 | 0.41 | 25 | 10 | 110 | 12 | 150 | YNd5 | hv | 0 | -9 | 9 | 0 | 1.5 | FALSE
0.25 MVA 20/0.4 kV | 0.32 | 0.8 | 1.44 | 0.25 | 0.4 | 20 | 6 | 150 | Yzn5 | hv | 0 | -2 | 2 | 0 | 2.5 | FALSE
0.4 MVA 20/0.4 kV | 0.3375 | 1.35 | 1.425 | 0.4 | 0.4 | 20 | 6 | 150 | Dyn5 | hv | 0 | -2 | 2 | 0 | 2.5 | FALSE
0.63 MVA 20/0.4 kV | 0.2619 | 1.65 | 1.206 | 0.63 | 0.4 | 20 | 6 | 150 | Dyn5 | hv | 0 | -2 | 2 | 0 | 2.5 | FALSE
0.25 MVA 10/0.4 kV | 0.24 | 0.6 | 1.2 | 0.25 | 0.4 | 10 | 4 | 150 | Dyn5 | hv | 0 | -2 | 2 | 0 | 2.5 | FALSE
0.4 MVA 10/0.4 kV | 0.2375 | 0.95 | 1.325 | 0.4 | 0.4 | 10 | 4 | 150 | Dyn5 | hv | 0 | -2 | 2 | 0 | 2.5 | FALSE
0.63 MVA 10/0.4 kV | 0.1873 | 1.18 | 1.0794 | 0.63 | 0.4 | 10 | 4 | 150 | Dyn5 | hv | 0 | -2 | 2 | 0 | 2.5 | FALSE

## trafo3w_std_types
| sn_hv_mva | sn_mv_mva | sn_lv_mva | vn_hv_kv | vn_mv_kv | vn_lv_kv | vk_hv_percent | vk_mv_percent | vk_lv_percent | vkr_hv_percent | vkr_mv_percent | vkr_lv_percent | pfe_kw | i0_percent | shift_mv_degree | shift_lv_degree | vector_group | tap_side | tap_neutral | tap_min | tap_max | tap_step_percent
63/25/38 MVA 110/20/10 kV | 63 | 25 | 38 | 110 | 20 | 10 | 10.4 | 10.4 | 10.4 | 0.28 | 0.32 | 0.35 | 35 | 0.89 | 0 | 0 | YN0yn0yn0 | hv | 0 | -10 | 10 | 1.2
63/25/38 MVA 110/10/10 kV | 63 | 25 | 38 | 110 | 10 | 10 | 10.4 | 10.4 | 10.4 | 0.28 | 0.32 | 0.35 | 35 | 0.89 | 0 | 0 | YN0yn0yn0 | hv | 0 | -10 | 10 | 1.2

## fuse_std_types
| fuse_type | i_rated_a | t_avg | t_min | t_total | x_avg | x_min | x_total
HV 100A | HV 100A | 100 | 0 | [10.0, 3.64, 0.854, 0.281, 0.1, 0.0531, 0.022, 0.01] | [10.0, 4.267, 1.21, 0.403, 0.1, 0.058, 0.022, 0.01] | 0 | [300.0, 350.0, 450.0, 550.0, 700.0, 850.0, 1200.0, 1752.0] | [600.0, 700.0, 900.0, 1150.0, 1665.0, 2000.0, 3000.0, 4313.0]
HV 10A | HV 10A | 10 | 0 | [10.0, 1675.0, 0.344, 0.156, 0.1, 0.0417, 0.0171, 0.01] | [10.0, 1.3, 0.3, 0.155, 0.1, 0.0555, 0.023, 0.01] | 0 | [30.0, 32.0, 35.0, 37.0, 39.0, 50.0, 70.0, 88.0] | [60.0, 70.0, 80.0, 87.0, 94.0, 110.0, 150.0, 216.0]
HV 125A | HV 125A | 125 | 0 | [10.0, 1.82, 0.344, 0.1, 0.0467, 0.0269, 0.01] | [10.0, 2.478, 0.426, 0.1, 0.0427, 0.0211, 0.01] | 0 | [375.0, 500.0, 700.0, 925.0, 1200.0, 1500.0, 2341.0] | [750.0, 1000.0, 1500.0, 2200.0, 3000.0, 4000.0, 5765.0]
HV 160A | HV 160A | 160 | 0 | [10.0, 4.15, 1.03, 0.198, 0.1, 0.051, 0.0172, 0.01] | [10.0, 2.3, 0.734, 0.274, 0.1, 0.046, 0.0177, 0.01] | 0 | [480.0, 550.0, 700.0, 1000.0, 1260.0, 1600.0, 2500.0, 3227.0] | [960.0, 1300.0, 1700.0, 2200.0, 2996.0, 4000.0, 6000.0, 7946.0]
HV 16A | HV 16A | 16 | 0 | [10.0, 0.352, 0.164, 0.1, 0.0649, 0.0342, 0.01] | [10.0, 2.34, 0.722, 0.181, 0.1, 0.055, 0.0296, 0.01] | 0 | [48.0, 60.0, 65.0, 71.0, 80.0, 100.0, 162.0] | [96.0, 110.0, 125.0, 150.0, 168.0, 200.0, 250.0, 398.0]
HV 200A | HV 200A | 200 | 0 | [10.0, 4.267, 1.21, 0.403, 0.1, 0.058, 0.022, 0.01] | [10.0, 3.73, 1.654, 0.328, 0.1, 0.0531, 0.019, 0.01] | 0 | [600.0, 700.0, 900.0, 1150.0, 1665.0, 2000.0, 3000.0, 4313.0] | [1200.0, 1500.0, 1800.0, 2700.0, 3960.0, 5000.0, 7500.0, 10620.0]
HV 20A | HV 20A | 20 | 0 | [10.0, 1.3, 0.3, 0.155, 0.1, 0.0555, 0.023, 0.01] | [10.0, 1.3, 0.161, 0.1, 0.0611, 0.0399, 0.0141, 0.01] | 0 | [60.0, 70.0, 80.0, 87.0, 94.0, 110.0, 150.0, 216.0] | [120.0, 150.0, 200.0, 223.0, 260.0, 300.0, 450.0, 532.0]
HV 25A | HV 25A | 25 | 0 | [10.0, 2.512, 0.833, 0.299, 0.1, 0.0372, 0.0223, 0.01] | [10.0, 3.125, 0.597, 0.198, 0.1, 0.0378, 0.022, 0.01] | 0 | [75.0, 82.0, 90.0, 100.0, 124.0, 170.0, 200.0, 289.0] | [150.0, 170.0, 210.0, 250.0, 294.0, 400.0, 500.0, 711.0]
HV 31.5A | HV 31.5A | 31.5 | 0 | [10.0, 2.34, 0.722, 0.181, 0.1, 0.055, 0.0296, 0.01] | [10.0, 2.84, 0.368, 0.164, 0.1, 0.0621, 0.0378, 0.0195, 0.01] | 0 | [95.0, 110.0, 125.0, 150.0, 165.0, 200.0, 250.0, 390.0] | [189.0, 220.0, 300.0, 350.0, 393.0, 450.0, 530.0, 700.0, 960.0]
HV 40A | HV 40A | 40 | 0 | [10.0, 1.3, 0.161, 0.1, 0.0611, 0.0399, 0.0141, 0.01] | [10.0, 2.05, 0.369, 0.198, 0.1, 0.051, 0.0298, 0.01] | 0 | [120.0, 150.0, 200.0, 223.0, 260.0, 300.0, 450.0, 532.0] | [240.0, 300.0, 400.0, 450.0, 530.0, 650.0, 800.0, 1311.0]
HV 50A | HV 50A | 50 | 0 | [10.0, 3.215, 0.597, 0.198, 0.1, 0.0378, 0.022, 0.01] | [10.0, 3.64, 0.854, 0.281, 0.1, 0.0531, 0.022, 0.01] | 0 | [150.0, 170.0, 210.0, 250.0, 294.0, 400.0, 500.0, 711.0] | [300.0, 350.0, 450.0, 550.0, 700.0, 850.0, 1200.0, 1752.0]
HV 6.3A | HV 6.3A | 6.3 | 0 | [10.0, 1.39, 0.344, 0.168, 0.1, 0.056, 0.0263, 0.01] | [10.0, 1.711, 0.516, 0.198, 0.1, 0.0634, 0.0303, 0.01] | 0 | [19.0, 19.5, 20.4, 20.8, 22.0, 25.0, 32.0, 48.0] | [38.0, 40.0, 43.0, 48.0, 53.0, 60.0, 75.0, 118.0]
HV 63A | HV 63A | 63 | 0 | [10.0, 2.84, 0.368, 0.164, 0.1, 0.0621, 0.0378, 0.0195, 0.01] | [10.0, 1.82, 0.344, 0.1, 0.0467, 0.0269, 0.01] | 0 | [189.0, 220.0, 300.0, 350.0, 393.0, 450.0, 530.0, 700.0, 961.0] | [378.0, 500.0, 700.0, 934.0, 1200.0, 1500.0, 2366.0]
HV 80A | HV 80A | 80 | 0 | [10.0, 2.05, 0.369, 0.198, 0.1, 0.051, 0.0298, 0.01] | [10.0, 4.15, 1.03, 0.198, 0.1, 0.051, 0.0172, 0.01] | 0 | [240.0, 300.0, 400.0, 450.0, 530.0, 650.0, 800.0, 1311.0] | [480.0, 550.0, 700.0, 1000.0, 1260.0, 1600.0, 2500.0, 3227.0]
Siemens NH-1-100 | Siemens NH-1-100 | 100 | [5400.0, 2000.0, 400.0, 20.0, 1.0, 0.2, 0.012, 0.004] | 0 | 0 | [150.0, 190.0, 250.0, 430.0, 900.0, 1250.0, 2700.0, 3600.0] | 0 | 0
Siemens NH-1-125 | Siemens NH-1-125 | 125 | [4800.0, 120.0, 7.0, 0.1, 0.004] | 0 | 0 | [180.0, 400.0, 740.0, 2000.0, 4250.0] | 0 | 0
Siemens NH-1-16 | Siemens NH-1-16 | 16 | [4000.0, 400.0, 2.0, 0.1, 0.04, 0.01] | 0 | 0 | [26.0, 35.0, 75.0, 150.0, 200.0, 300.0] | 0 | 0
Siemens NH-1-160 | Siemens NH-1-160 | 160 | [4800.0, 120.0, 7.0, 0.1, 0.004] | 0 | 0 | [210.0, 500.0, 900.0, 2300.0, 5000.0] | 0 | 0
Siemens NH-1-25 | Siemens NH-1-25 | 25 | [4000.0, 1000.0, 10.0, 0.2, 0.02, 0.01] | 0 | 0 | [40.0, 50.0, 100.0, 210.0, 400.0, 500.0] | 0 | 0
Siemens NH-1-50 | Siemens NH-1-50 | 50 | [4000.0, 40.0, 4.0, 1.0, 0.02, 0.01] | 0 | 0 | [86.0, 200.0, 300.0, 400.0, 1000.0, 1280.0] | 0 | 0
Siemens NH-1-63 | Siemens NH-1-63 | 63 | [4000.0, 100.0, 10.0, 2.0, 0.04, 0.01] | 0 | 0 | [100.0, 200.0, 300.0, 400.0, 1000.0, 1500.0] | 0 | 0
Siemens NH-1-80 | Siemens NH-1-80 | 80 | [4800.0, 120.0, 7.0, 0.1, 0.01] | 0 | 0 | [150.58, 250.0, 450.0, 1150.0, 2470.0] | 0 | 0
Siemens NH-2-1000 | Siemens NH-2-1000 | 1000 | [4800.0, 120.0, 7.0, 0.1, 0.004] | 0 | 0 | [1900.0, 3500.0, 8400.0, 24000.0, 52000.0] | 0 | 0
Siemens NH-2-200 | Siemens NH-2-200 | 200 | [4800.0, 120.0, 7.0, 0.1, 0.004] | 0 | 0 | [280.0, 650.0, 1200.0, 3000.0, 7000.0] | 0 | 0
Siemens NH-2-224 | Siemens NH-2-224 | 224 | [4800.0, 120.0, 7.0, 0.2, 0.04, 0.004] | 0 | 0 | [400.0, 750.0, 1453.0, 3025.0, 4315.0, 7600.0] | 0 | 0
Siemens NH-2-250 | Siemens NH-2-250 | 250 | [4800.0, 120.0, 7.0, 0.1, 0.004] | 0 | 0 | [450.0, 800.0, 1650.0, 4000.0, 8500.0] | 0 | 0
Siemens NH-2-315 | Siemens NH-2-315 | 315 | [4800.0, 120.0, 7.0, 0.1, 0.004] | 0 | 0 | [550.0, 920.0, 1900.0, 5000.0, 11000.0] | 0 | 0
Siemens NH-2-355 | Siemens NH-2-355 | 355 | [4800.0, 120.0, 6.0, 0.1, 0.004] | 0 | 0 | [650.0, 1116.27, 2350.0, 5840.0, 12790.0] | 0 | 0
Siemens NH-2-400 | Siemens NH-2-400 | 400 | [4800.0, 120.0, 7.0, 0.1, 0.004] | 0 | 0 | [720.0, 1350.0, 2800.0, 6500.0, 15000.0] | 0 | 0
Siemens NH-2-425 | Siemens NH-2-425 | 425 | [4800.0, 120.0, 7.0, 0.1, 0.004] | 0 | 0 | [850.0, 1500.0, 3050.0, 7500.0, 16500.0] | 0 | 0
Siemens NH-2-630 | Siemens NH-2-630 | 630 | [4800.0, 120.0, 7.0, 0.1, 0.004] | 0 | 0 | [1200.0, 2000.0, 4800.0, 12000.0, 26000.0] | 0 | 0

## dtypes
| element | column | dtype
0 | bus | name | object
1 | bus | vn_kv | float64
2 | bus | type | object
3 | bus | zone | object
4 | bus | in_service | bool
5 | load | name | object
6 | load | bus | uint32
7 | load | p_mw | float64
8 | load | q_mvar | float64
9 | load | const_z_percent | float64
10 | load | const_i_percent | float64
11 | load | sn_mva | float64
12 | load | scaling | float64
13 | load | in_service | bool
14 | load | type | object
15 | ext_grid | name | object
16 | ext_grid | bus | uint32
17 | ext_grid | vm_pu | float64
18 | ext_grid | va_degree | float64
19 | ext_grid | slack_weight | float64
20 | ext_grid | in_service | bool
21 | line | name | object
22 | line | std_type | object
23 | line | from_bus | uint32
24 | line | to_bus | uint32
25 | line | length_km | float64
26 | line | r_ohm_per_km | float64
27 | line | x_ohm_per_km | float64
28 | line | c_nf_per_km | float64
29 | line | g_us_per_km | float64
30 | line | max_i_ka | float64
31 | line | df | float64
32 | line | parallel | uint32
33 | line | type | object
34 | line | in_service | bool
35 | trafo | name | object
36 | trafo | std_type | object
37 | trafo | hv_bus | uint32
38 | trafo | lv_bus | uint32
39 | trafo | sn_mva | float64
40 | trafo | vn_hv_kv | float64
41 | trafo | vn_lv_kv | float64
42 | trafo | vk_percent | float64
43 | trafo | vkr_percent | float64
44 | trafo | pfe_kw | float64
45 | trafo | i0_percent | float64
46 | trafo | shift_degree | float64
47 | trafo | tap_side | object
48 | trafo | tap_neutral | int32
49 | trafo | tap_min | int32
50 | trafo | tap_max | int32
51 | trafo | tap_step_percent | float64
52 | trafo | tap_step_degree | float64
53 | trafo | tap_pos | int32
54 | trafo | tap_phase_shifter | bool
55 | trafo | parallel | uint32
56 | trafo | df | float64
57 | trafo | in_service | bool
58 | line_geodata | coords | object
59 | bus_geodata | x | float64
60 | bus_geodata | y | float64
61 | bus_geodata | coords | object

## parameters
| version | format_version | converged | OPF_converged | name | f_hz | sn_mva
0 | 2.14.6 | 2.14.0 | FALSE | FALSE |  | 50 | 1