## bus
| name | vn_kv | type | zone | in_service
0 | bus_LV_3254-22_0_4_node_0 | 0.4 | n |  | TRUE
1 | bus_LV_3254-22_0_4_node_1 | 0.4 | n |  | TRUE
2 | bus_LV_3254-22_0_4_node_2 | 0.4 | n |  | TRUE
3 | bus_LV_3254-22_0_4_node_3 | 0.4 | n |  | TRUE
4 | bus_LV_3254-22_0_4_node_4 | 0.4 | n |  | TRUE
5 | bus_LV_3254-22_0_4_node_5 | 0.4 | n |  | TRUE
6 | bus_LV_3254-22_0_4_node_6 | 0.4 | n |  | TRUE
7 | bus_LV_3254-22_0_4_node_7 | 0.4 | n |  | TRUE
8 | bus_LV_3254-22_0_4_node_110 | 0.4 | n |  | TRUE
9 | bus_LV_3254-22_0_4_node_8 | 0.4 | n |  | TRUE
10 | bus_LV_3254-22_0_4_node_107 | 0.4 | n |  | TRUE
11 | bus_LV_3254-22_0_4_node_9 | 0.4 | n |  | TRUE
12 | bus_LV_3254-22_0_4_node_160 | 0.4 | n |  | TRUE
13 | bus_LV_3254-22_0_4_node_158 | 0.4 | n |  | TRUE
14 | bus_LV_3254-22_0_4_node_10 | 0.4 | n |  | TRUE
15 | bus_LV_3254-22_0_4_node_11 | 0.4 | n |  | TRUE
16 | bus_LV_3254-22_0_4_node_12 | 0.4 | n |  | TRUE
17 | bus_LV_3254-22_0_4_node_13 | 0.4 | n |  | TRUE
18 | bus_LV_3254-22_0_4_node_14 | 0.4 | n |  | TRUE
19 | bus_LV_3254-22_0_4_node_24 | 0.4 | n |  | TRUE
20 | bus_LV_3254-22_0_4_node_25 | 0.4 | n |  | TRUE
21 | bus_LV_3254-22_0_4_node_197 | 0.4 | n |  | TRUE
22 | bus_LV_3254-22_0_4_node_26 | 0.4 | n |  | TRUE
23 | bus_LV_3254-22_0_4_node_27 | 0.4 | n |  | TRUE
24 | bus_LV_3254-22_0_4_node_196 | 0.4 | n |  | TRUE
25 | bus_LV_3254-22_0_4_node_28 | 0.4 | n |  | TRUE
26 | bus_LV_3254-22_0_4_node_157 | 0.4 | n |  | TRUE
27 | bus_LV_3254-22_0_4_node_15 | 0.4 | n |  | TRUE
28 | bus_LV_3254-22_0_4_node_16 | 0.4 | n |  | TRUE
29 | bus_LV_3254-22_0_4_node_17 | 0.4 | n |  | TRUE
30 | bus_LV_3254-22_0_4_node_18 | 0.4 | n |  | TRUE
31 | bus_LV_3254-22_0_4_node_19 | 0.4 | n |  | TRUE
32 | bus_LV_3254-22_0_4_node_20 | 0.4 | n |  | TRUE
33 | bus_LV_3254-22_0_4_node_21 | 0.4 | n |  | TRUE
34 | bus_LV_3254-22_0_4_node_22 | 0.4 | n |  | TRUE
35 | bus_LV_3254-22_0_4_node_23 | 0.4 | n |  | TRUE
36 | bus_LV_3254-22_0_4_node_78 | 0.4 | n |  | TRUE
37 | bus_LV_3254-22_0_4_node_40 | 0.4 | n |  | TRUE
38 | bus_LV_3254-22_0_4_node_194 | 0.4 | n |  | TRUE
39 | bus_LV_3254-22_0_4_node_165 | 0.4 | n |  | TRUE
40 | bus_LV_3254-22_0_4_node_75 | 0.4 | n |  | TRUE
41 | bus_LV_3254-22_0_4_node_41 | 0.4 | n |  | TRUE
42 | bus_LV_3254-22_0_4_node_193 | 0.4 | n |  | TRUE
43 | bus_LV_3254-22_0_4_node_44 | 0.4 | n |  | TRUE
44 | bus_LV_3254-22_0_4_node_96 | 0.4 | n |  | TRUE
45 | bus_LV_3254-22_0_4_node_70 | 0.4 | n |  | TRUE
46 | bus_LV_3254-22_0_4_node_195 | 0.4 | n |  | TRUE
47 | bus_LV_3254-22_0_4_node_155 | 0.4 | n |  | TRUE
48 | bus_LV_3254-22_0_4_node_68 | 0.4 | n |  | TRUE
49 | bus_LV_3254-22_0_4_node_29 | 0.4 | n |  | TRUE
50 | bus_LV_3254-22_0_4_node_30 | 0.4 | n |  | TRUE
51 | bus_LV_3254-22_0_4_node_31 | 0.4 | n |  | TRUE
52 | bus_LV_3254-22_0_4_node_32 | 0.4 | n |  | TRUE
53 | bus_LV_3254-22_0_4_node_33 | 0.4 | n |  | TRUE
54 | bus_LV_3254-22_0_4_node_34 | 0.4 | n |  | TRUE
55 | bus_LV_3254-22_0_4_node_35 | 0.4 | n |  | TRUE
56 | bus_LV_3254-22_0_4_node_36 | 0.4 | n |  | TRUE
57 | bus_LV_3254-22_0_4_node_37 | 0.4 | n |  | TRUE
58 | bus_LV_3254-22_0_4_node_38 | 0.4 | n |  | TRUE
59 | bus_LV_3254-22_0_4_node_39 | 0.4 | n |  | TRUE
60 | bus_LV_3254-22_0_4_node_113 | 0.4 | n |  | TRUE
61 | bus_LV_3254-22_0_4_node_100 | 0.4 | n |  | TRUE
62 | bus_LV_3254-22_0_4_node_213 | 0.4 | n |  | TRUE
63 | bus_LV_3254-22_0_4_node_211 | 0.4 | n |  | TRUE
64 | bus_LV_3254-22_0_4_node_215 | 0.4 | n |  | TRUE
65 | bus_LV_3254-22_0_4_node_114 | 0.4 | n |  | TRUE
66 | bus_LV_3254-22_0_4_node_102 | 0.4 | n |  | TRUE
67 | bus_LV_3254-22_0_4_node_98 | 0.4 | n |  | TRUE
68 | bus_LV_3254-22_0_4_node_212 | 0.4 | n |  | TRUE
69 | bus_LV_3254-22_0_4_node_42 | 0.4 | n |  | TRUE
70 | bus_LV_3254-22_0_4_node_43 | 0.4 | n |  | TRUE
71 | bus_LV_3254-22_0_4_node_54 | 0.4 | n |  | TRUE
72 | bus_LV_3254-22_0_4_node_49 | 0.4 | n |  | TRUE
73 | bus_LV_3254-22_0_4_node_45 | 0.4 | n |  | TRUE
74 | bus_LV_3254-22_0_4_node_47 | 0.4 | n |  | TRUE
75 | bus_LV_3254-22_0_4_node_46 | 0.4 | n |  | TRUE
76 | bus_LV_3254-22_0_4_node_48 | 0.4 | n |  | TRUE
77 | bus_LV_3254-22_0_4_node_50 | 0.4 | n |  | TRUE
78 | bus_LV_3254-22_0_4_node_51 | 0.4 | n |  | TRUE
79 | bus_LV_3254-22_0_4_node_52 | 0.4 | n |  | TRUE
80 | bus_LV_3254-22_0_4_node_55 | 0.4 | n |  | TRUE
81 | bus_LV_3254-22_0_4_node_62 | 0.4 | n |  | TRUE
82 | bus_LV_3254-22_0_4_node_181 | 0.4 | n |  | TRUE
83 | bus_LV_3254-22_0_4_node_65 | 0.4 | n |  | TRUE
84 | bus_LV_3254-22_0_4_node_90 | 0.4 | n |  | TRUE
85 | bus_LV_3254-22_0_4_node_88 | 0.4 | n |  | TRUE
86 | bus_LV_3254-22_0_4_node_63 | 0.4 | n |  | TRUE
87 | bus_LV_3254-22_0_4_node_182 | 0.4 | n |  | TRUE
88 | bus_LV_3254-22_0_4_node_56 | 0.4 | n |  | TRUE
89 | bus_LV_3254-22_0_4_node_57 | 0.4 | n |  | TRUE
90 | bus_LV_3254-22_0_4_node_58 | 0.4 | n |  | TRUE
91 | bus_LV_3254-22_0_4_node_59 | 0.4 | n |  | TRUE
92 | bus_LV_3254-22_0_4_node_60 | 0.4 | n |  | TRUE
93 | bus_LV_3254-22_0_4_node_61 | 0.4 | n |  | TRUE
94 | bus_LV_3254-22_0_4_node_177 | 0.4 | n |  | TRUE
95 | bus_LV_3254-22_0_4_node_148 | 0.4 | n |  | TRUE
96 | bus_LV_3254-22_0_4_node_130 | 0.4 | n |  | TRUE
97 | bus_LV_3254-22_0_4_node_146 | 0.4 | n |  | TRUE
98 | bus_LV_3254-22_0_4_node_64 | 0.4 | n |  | TRUE
99 | bus_LV_3254-22_0_4_node_201 | 0.4 | n |  | TRUE
100 | bus_LV_3254-22_0_4_node_202 | 0.4 | n |  | TRUE
101 | bus_LV_3254-22_0_4_node_93 | 0.4 | n |  | TRUE
102 | bus_LV_3254-22_0_4_node_89 | 0.4 | n |  | TRUE
103 | bus_LV_3254-22_0_4_node_66 | 0.4 | n |  | TRUE
104 | bus_LV_3254-22_0_4_node_67 | 0.4 | n |  | TRUE
105 | bus_LV_3254-22_0_4_node_69 | 0.4 | n |  | TRUE
106 | bus_LV_3254-22_0_4_node_71 | 0.4 | n |  | TRUE
107 | bus_LV_3254-22_0_4_node_144 | 0.4 | n |  | TRUE
108 | bus_LV_3254-22_0_4_node_156 | 0.4 | n |  | TRUE
109 | bus_LV_3254-22_0_4_node_147 | 0.4 | n |  | TRUE
110 | bus_LV_3254-22_0_4_node_143 | 0.4 | n |  | TRUE
111 | bus_LV_3254-22_0_4_node_72 | 0.4 | n |  | TRUE
112 | bus_LV_3254-22_0_4_node_73 | 0.4 | n |  | TRUE
113 | bus_LV_3254-22_0_4_node_74 | 0.4 | n |  | TRUE
114 | bus_LV_3254-22_0_4_node_76 | 0.4 | n |  | TRUE
115 | bus_LV_3254-22_0_4_node_77 | 0.4 | n |  | TRUE
116 | bus_LV_3254-22_0_4_node_79 | 0.4 | n |  | TRUE
117 | bus_LV_3254-22_0_4_node_80 | 0.4 | n |  | TRUE
118 | bus_LV_3254-22_0_4_node_81 | 0.4 | n |  | TRUE
119 | bus_LV_3254-22_0_4_node_188 | 0.4 | n |  | TRUE
120 | bus_LV_3254-22_0_4_node_85 | 0.4 | n |  | TRUE
121 | bus_LV_3254-22_0_4_node_82 | 0.4 | n |  | TRUE
122 | bus_LV_3254-22_0_4_node_166 | 0.4 | n |  | TRUE
123 | bus_LV_3254-22_0_4_node_87 | 0.4 | n |  | TRUE
124 | bus_LV_3254-22_0_4_node_83 | 0.4 | n |  | TRUE
125 | bus_LV_3254-22_0_4_node_167 | 0.4 | n |  | TRUE
126 | bus_LV_3254-22_0_4_node_84 | 0.4 | n |  | TRUE
127 | bus_LV_3254-22_0_4_node_86 | 0.4 | n |  | TRUE
128 | bus_LV_3254-22_0_4_node_152 | 0.4 | n |  | TRUE
129 | bus_LV_3254-22_0_4_node_174 | 0.4 | n |  | TRUE
130 | bus_LV_3254-22_0_4_node_91 | 0.4 | n |  | TRUE
131 | bus_LV_3254-22_0_4_node_92 | 0.4 | n |  | TRUE
132 | bus_LV_3254-22_0_4_node_94 | 0.4 | n |  | TRUE
133 | bus_LV_3254-22_0_4_node_95 | 0.4 | n |  | TRUE
134 | bus_LV_3254-22_0_4_node_163 | 0.4 | n |  | TRUE
135 | bus_LV_3254-22_0_4_node_129 | 0.4 | n |  | TRUE
136 | bus_LV_3254-22_0_4_node_187 | 0.4 | n |  | TRUE
137 | bus_LV_3254-22_0_4_node_140 | 0.4 | n |  | TRUE
138 | bus_LV_3254-22_0_4_node_164 | 0.4 | n |  | TRUE
139 | bus_LV_3254-22_0_4_node_127 | 0.4 | n |  | TRUE
140 | bus_LV_3254-22_0_4_node_139 | 0.4 | n |  | TRUE
141 | bus_LV_3254-22_0_4_node_97 | 0.4 | n |  | TRUE
142 | bus_LV_3254-22_0_4_node_99 | 0.4 | n |  | TRUE
143 | bus_LV_3254-22_0_4_node_101 | 0.4 | n |  | TRUE
144 | bus_LV_3254-22_0_4_node_103 | 0.4 | n |  | TRUE
145 | bus_LV_3254-22_0_4_node_104 | 0.4 | n |  | TRUE
146 | bus_LV_3254-22_0_4_node_138 | 0.4 | n |  | TRUE
147 | bus_LV_3254-22_0_4_node_153 | 0.4 | n |  | TRUE
148 | bus_LV_3254-22_0_4_node_133 | 0.4 | n |  | TRUE
149 | bus_LV_3254-22_0_4_node_205 | 0.4 | n |  | TRUE
150 | bus_LV_3254-22_0_4_node_134 | 0.4 | n |  | TRUE
151 | bus_LV_3254-22_0_4_node_105 | 0.4 | n |  | TRUE
152 | bus_LV_3254-22_0_4_node_106 | 0.4 | n |  | TRUE
153 | bus_LV_3254-22_0_4_node_108 | 0.4 | n |  | TRUE
154 | bus_LV_3254-22_0_4_node_109 | 0.4 | n |  | TRUE
155 | bus_LV_3254-22_0_4_node_111 | 0.4 | n |  | TRUE
156 | bus_LV_3254-22_0_4_node_112 | 0.4 | n |  | TRUE
157 | bus_LV_3254-22_0_4_node_136 | 0.4 | n |  | TRUE
158 | bus_LV_3254-22_0_4_node_120 | 0.4 | n |  | TRUE
159 | bus_LV_3254-22_0_4_node_178 | 0.4 | n |  | TRUE
160 | bus_LV_3254-22_0_4_node_135 | 0.4 | n |  | TRUE
161 | bus_LV_3254-22_0_4_node_117 | 0.4 | n |  | TRUE
162 | bus_LV_3254-22_0_4_node_131 | 0.4 | n |  | TRUE
163 | bus_LV_3254-22_0_4_node_115 | 0.4 | n |  | TRUE
164 | bus_LV_3254-22_0_4_node_116 | 0.4 | n |  | TRUE
165 | bus_LV_3254-22_0_4_node_118 | 0.4 | n |  | TRUE
166 | bus_LV_3254-22_0_4_node_119 | 0.4 | n |  | TRUE
167 | bus_LV_3254-22_0_4_node_121 | 0.4 | n |  | TRUE
168 | bus_LV_3254-22_0_4_node_122 | 0.4 | n |  | TRUE
169 | bus_LV_3254-22_0_4_node_123 | 0.4 | n |  | TRUE
170 | bus_LV_3254-22_0_4_node_124 | 0.4 | n |  | TRUE
171 | bus_LV_3254-22_0_4_node_159 | 0.4 | n |  | TRUE
172 | bus_LV_3254-22_0_4_node_199 | 0.4 | n |  | TRUE
173 | bus_LV_3254-22_0_4_node_206 | 0.4 | n |  | TRUE
174 | bus_LV_3254-22_0_4_node_161 | 0.4 | n |  | TRUE
175 | bus_LV_3254-22_0_4_node_200 | 0.4 | n |  | TRUE
176 | bus_LV_3254-22_0_4_node_125 | 0.4 | n |  | TRUE
177 | bus_LV_3254-22_0_4_node_126 | 0.4 | n |  | TRUE
178 | bus_LV_3254-22_0_4_node_128 | 0.4 | n |  | TRUE
179 | bus_LV_3254-22_0_4_node_137 | 0.4 | n |  | TRUE
180 | bus_LV_3254-22_0_4_node_192 | 0.4 | n |  | TRUE
181 | bus_LV_3254-22_0_4_node_179 | 0.4 | n |  | TRUE
182 | bus_LV_3254-22_0_4_node_190 | 0.4 | n |  | TRUE
183 | bus_LV_3254-22_0_4_node_141 | 0.4 | n |  | TRUE
184 | bus_LV_3254-22_0_4_node_142 | 0.4 | n |  | TRUE
185 | bus_LV_3254-22_0_4_node_149 | 0.4 | n |  | TRUE
186 | bus_LV_3254-22_0_4_node_150 | 0.4 | n |  | TRUE
187 | bus_LV_3254-22_0_4_node_151 | 0.4 | n |  | TRUE
188 | bus_LV_3254-22_0_4_node_154 | 0.4 | n |  | TRUE
189 | bus_LV_3254-22_0_4_node_183 | 0.4 | n |  | TRUE
190 | bus_LV_3254-22_0_4_node_204 | 0.4 | n |  | TRUE
191 | bus_LV_3254-22_0_4_node_162 | 0.4 | n |  | TRUE
192 | bus_LV_3254-22_0_4_node_175 | 0.4 | n |  | TRUE
193 | bus_LV_3254-22_0_4_node_176 | 0.4 | n |  | TRUE
194 | bus_LV_3254-22_0_4_node_207 | 0.4 | n |  | TRUE
195 | bus_LV_3254-22_0_4_node_208 | 0.4 | n |  | TRUE
196 | bus_LV_3254-22_0_4_node_168 | 0.4 | n |  | TRUE
197 | bus_LV_3254-22_0_4_node_169 | 0.4 | n |  | TRUE
198 | bus_LV_3254-22_0_4_node_170 | 0.4 | n |  | TRUE
199 | bus_LV_3254-22_0_4_node_171 | 0.4 | n |  | TRUE
200 | bus_LV_3254-22_0_4_node_172 | 0.4 | n |  | TRUE
201 | bus_LV_3254-22_0_4_node_173 | 0.4 | n |  | TRUE
202 | bus_LV_3254-22_0_4_node_186 | 0.4 | n |  | TRUE
203 | bus_LV_3254-22_0_4_node_210 | 0.4 | n |  | TRUE
204 | bus_LV_3254-22_0_4_node_180 | 0.4 | n |  | TRUE
205 | bus_LV_3254-22_0_4_node_198 | 0.4 | n |  | TRUE
206 | bus_LV_3254-22_0_4_node_185 | 0.4 | n |  | TRUE
207 | bus_LV_3254-22_0_4_node_189 | 0.4 | n |  | TRUE
208 | bus_LV_3254-22_0_4_node_191 | 0.4 | n |  | TRUE
209 | bus_LV_3254-22_0_4_node_203 | 0.4 | n |  | TRUE
210 | bus_MV_49_0_node_43 | 20 | n |  | TRUE

## load
| name | bus | p_mw | q_mvar | const_z_percent | const_i_percent | sn_mva | scaling | in_service | type
0 | LV_3254-22_0_4_load_0 | 0 | 0.0022892 | 0.00057373 | 0 | 0 |  | 1 | TRUE | wye
1 | LV_3254-22_0_4_load_1 | 1 | 0.0023955 | 0.00060036 | 0 | 0 |  | 1 | TRUE | wye
2 | LV_3254-22_0_4_load_2 | 2 | 0.0021902 | 0.00054891 | 0 | 0 |  | 1 | TRUE | wye
3 | LV_3254-22_0_4_load_3 | 3 | 0.0009153 | 0.0002294 | 0 | 0 |  | 1 | TRUE | wye
4 | LV_3254-22_0_4_load_4 | 4 | 0.0042174 | 0.001057 | 0 | 0 |  | 1 | TRUE | wye
5 | LV_3254-22_0_4_load_5 | 5 | 0.003452 | 0.00086514 | 0 | 0 |  | 1 | TRUE | wye
6 | LV_3254-22_0_4_load_7 | 7 | 0.00061612 | 0.00015441 | 0 | 0 |  | 1 | TRUE | wye
7 | LV_3254-22_0_4_load_110 | 8 | 0.00096718 | 0.0002424 | 0 | 0 |  | 1 | TRUE | wye
8 | LV_3254-22_0_4_load_8 | 9 | 0.00068892 | 0.00017266 | 0 | 0 |  | 1 | TRUE | wye
9 | LV_3254-22_0_4_load_9 | 11 | 0.004239 | 0.0010624 | 0 | 0 |  | 1 | TRUE | wye
10 | LV_3254-22_0_4_load_158 | 13 | 0.0016765 | 0.00042018 | 0 | 0 |  | 1 | TRUE | wye
11 | LV_3254-22_0_4_load_10 | 14 | 0.0036592 | 0.00091709 | 0 | 0 |  | 1 | TRUE | wye
12 | LV_3254-22_0_4_load_11 | 15 | 0.0026476 | 0.00066355 | 0 | 0 |  | 1 | TRUE | wye
13 | LV_3254-22_0_4_load_12 | 16 | 0.0041071 | 0.0010293 | 0 | 0 |  | 1 | TRUE | wye
14 | LV_3254-22_0_4_load_13 | 17 | 0.0025807 | 0.0006468 | 0 | 0 |  | 1 | TRUE | wye
15 | LV_3254-22_0_4_load_25 | 20 | 0.0013943 | 0.00034943 | 0 | 0 |  | 1 | TRUE | wye
16 | LV_3254-22_0_4_load_197 | 21 | 0.0024151 | 0.00060527 | 0 | 0 |  | 1 | TRUE | wye
17 | LV_3254-22_0_4_load_26 | 22 | 0.0062775 | 0.0015733 | 0 | 0 |  | 1 | TRUE | wye
18 | LV_3254-22_0_4_load_27 | 23 | 0.0061494 | 0.0015412 | 0 | 0 |  | 1 | TRUE | wye
19 | LV_3254-22_0_4_load_196 | 24 | 0.0058436 | 0.0014645 | 0 | 0 |  | 1 | TRUE | wye
20 | LV_3254-22_0_4_load_28 | 25 | 0.0029996 | 0.00075178 | 0 | 0 |  | 1 | TRUE | wye
21 | LV_3254-22_0_4_load_157 | 26 | 0.0015671 | 0.00039274 | 0 | 0 |  | 1 | TRUE | wye
22 | LV_3254-22_0_4_load_15 | 27 | 0.0033113 | 0.00082988 | 0 | 0 |  | 1 | TRUE | wye
23 | LV_3254-22_0_4_load_16 | 28 | 0.0019134 | 0.00047954 | 0 | 0 |  | 1 | TRUE | wye
24 | LV_3254-22_0_4_load_18 | 30 | 0.0029373 | 0.00073616 | 0 | 0 |  | 1 | TRUE | wye
25 | LV_3254-22_0_4_load_19 | 31 | 0.00078075 | 0.00019567 | 0 | 0 |  | 1 | TRUE | wye
26 | LV_3254-22_0_4_load_20 | 32 | 0.0015205 | 0.00038106 | 0 | 0 |  | 1 | TRUE | wye
27 | LV_3254-22_0_4_load_21 | 33 | 0.0024201 | 0.00060653 | 0 | 0 |  | 1 | TRUE | wye
28 | LV_3254-22_0_4_load_22 | 34 | 0.0017715 | 0.00044399 | 0 | 0 |  | 1 | TRUE | wye
29 | LV_3254-22_0_4_load_23 | 35 | 0.00092181 | 0.00023103 | 0 | 0 |  | 1 | TRUE | wye
30 | LV_3254-22_0_4_load_40 | 37 | 0.0021318 | 0.00053428 | 0 | 0 |  | 1 | TRUE | wye
31 | LV_3254-22_0_4_load_194 | 38 | 0.00093656 | 0.00023472 | 0 | 0 |  | 1 | TRUE | wye
32 | LV_3254-22_0_4_load_165 | 39 | 0.004034 | 0.001011 | 0 | 0 |  | 1 | TRUE | wye
33 | LV_3254-22_0_4_load_41 | 41 | 0.0021642 | 0.00054239 | 0 | 0 |  | 1 | TRUE | wye
34 | LV_3254-22_0_4_load_193 | 42 | 0.0036469 | 0.00091399 | 0 | 0 |  | 1 | TRUE | wye
35 | LV_3254-22_0_4_load_44 | 43 | 0.0055336 | 0.0013869 | 0 | 0 |  | 1 | TRUE | wye
36 | LV_3254-22_0_4_load_96 | 44 | 0.0046848 | 0.0011741 | 0 | 0 |  | 1 | TRUE | wye
37 | LV_3254-22_0_4_load_195 | 46 | 0.0019199 | 0.00048117 | 0 | 0 |  | 1 | TRUE | wye
38 | LV_3254-22_0_4_load_155 | 47 | 0.00085059 | 0.00021318 | 0 | 0 |  | 1 | TRUE | wye
39 | LV_3254-22_0_4_load_68 | 48 | 0.0010834 | 0.00027153 | 0 | 0 |  | 1 | TRUE | wye
40 | LV_3254-22_0_4_load_29 | 49 | 0.0013264 | 0.00033243 | 0 | 0 |  | 1 | TRUE | wye
41 | LV_3254-22_0_4_load_32 | 52 | 0.001696 | 0.00042506 | 0 | 0 |  | 1 | TRUE | wye
42 | LV_3254-22_0_4_load_33 | 53 | 0.0030479 | 0.00076387 | 0 | 0 |  | 1 | TRUE | wye
43 | LV_3254-22_0_4_load_34 | 54 | 0.0026929 | 0.00067489 | 0 | 0 |  | 1 | TRUE | wye
44 | LV_3254-22_0_4_load_35 | 55 | 0.00087221 | 0.0002186 | 0 | 0 |  | 1 | TRUE | wye
45 | LV_3254-22_0_4_load_36 | 56 | 0.001649 | 0.00041327 | 0 | 0 |  | 1 | TRUE | wye
46 | LV_3254-22_0_4_load_37 | 57 | 0.0029498 | 0.0007393 | 0 | 0 |  | 1 | TRUE | wye
47 | LV_3254-22_0_4_load_38 | 58 | 0.0022212 | 0.00055668 | 0 | 0 |  | 1 | TRUE | wye
48 | LV_3254-22_0_4_load_39 | 59 | 0.004179 | 0.0010473 | 0 | 0 |  | 1 | TRUE | wye
49 | LV_3254-22_0_4_load_113 | 60 | 0.0012754 | 0.00031964 | 0 | 0 |  | 1 | TRUE | wye
50 | LV_3254-22_0_4_load_213 | 62 | 0.0018522 | 0.00046421 | 0 | 0 |  | 1 | TRUE | wye
51 | LV_3254-22_0_4_load_211 | 63 | 0.0027283 | 0.00068378 | 0 | 0 |  | 1 | TRUE | wye
52 | LV_3254-22_0_4_load_215 | 64 | 0.0065845 | 0.0016502 | 0 | 0 |  | 1 | TRUE | wye
53 | LV_3254-22_0_4_load_114 | 65 | 0.0028388 | 0.00071147 | 0 | 0 |  | 1 | TRUE | wye
54 | LV_3254-22_0_4_load_102 | 66 | 0.0044958 | 0.0011267 | 0 | 0 |  | 1 | TRUE | wye
55 | LV_3254-22_0_4_load_98 | 67 | 0.0024031 | 0.00060227 | 0 | 0 |  | 1 | TRUE | wye
56 | LV_3254-22_0_4_load_212 | 68 | 0.0042778 | 0.0010721 | 0 | 0 |  | 1 | TRUE | wye
57 | LV_3254-22_0_4_load_42 | 69 | 0.001463 | 0.00036667 | 0 | 0 |  | 1 | TRUE | wye
58 | LV_3254-22_0_4_load_43 | 70 | 0.0022289 | 0.00055861 | 0 | 0 |  | 1 | TRUE | wye
59 | LV_3254-22_0_4_load_54 | 71 | 0.0017547 | 0.00043976 | 0 | 0 |  | 1 | TRUE | wye
60 | LV_3254-22_0_4_load_45 | 73 | 0.0019185 | 0.00048081 | 0 | 0 |  | 1 | TRUE | wye
61 | LV_3254-22_0_4_load_46 | 75 | 0.0019483 | 0.00048828 | 0 | 0 |  | 1 | TRUE | wye
62 | LV_3254-22_0_4_load_50 | 77 | 0.0019205 | 0.00048132 | 0 | 0 |  | 1 | TRUE | wye
63 | LV_3254-22_0_4_load_51 | 78 | 0.0027958 | 0.00070069 | 0 | 0 |  | 1 | TRUE | wye
64 | LV_3254-22_0_4_load_52 | 79 | 0.0016066 | 0.00040264 | 0 | 0 |  | 1 | TRUE | wye
65 | LV_3254-22_0_4_load_62 | 81 | 0.0017942 | 0.00044967 | 0 | 0 |  | 1 | TRUE | wye
66 | LV_3254-22_0_4_load_90 | 84 | 0.0019368 | 0.00048541 | 0 | 0 |  | 1 | TRUE | wye
67 | LV_3254-22_0_4_load_88 | 85 | 0.0052121 | 0.0013063 | 0 | 0 |  | 1 | TRUE | wye
68 | LV_3254-22_0_4_load_63 | 86 | 0.0018891 | 0.00047345 | 0 | 0 |  | 1 | TRUE | wye
69 | LV_3254-22_0_4_load_182 | 87 | 0.0033918 | 0.00085007 | 0 | 0 |  | 1 | TRUE | wye
70 | LV_3254-22_0_4_load_56 | 88 | 0.0017186 | 0.00043072 | 0 | 0 |  | 1 | TRUE | wye
71 | LV_3254-22_0_4_load_58 | 90 | 0.0011464 | 0.0002873 | 0 | 0 |  | 1 | TRUE | wye
72 | LV_3254-22_0_4_load_59 | 91 | 0.0012746 | 0.00031945 | 0 | 0 |  | 1 | TRUE | wye
73 | LV_3254-22_0_4_load_60 | 92 | 0.0013848 | 0.00034707 | 0 | 0 |  | 1 | TRUE | wye
74 | LV_3254-22_0_4_load_177 | 94 | 0.001598 | 0.0004005 | 0 | 0 |  | 1 | TRUE | wye
75 | LV_3254-22_0_4_load_148 | 95 | 0.00071075 | 0.00017813 | 0 | 0 |  | 1 | TRUE | wye
76 | LV_3254-22_0_4_load_130 | 96 | 0.0019743 | 0.00049482 | 0 | 0 |  | 1 | TRUE | wye
77 | LV_3254-22_0_4_load_146 | 97 | 0.00075989 | 0.00019045 | 0 | 0 |  | 1 | TRUE | wye
78 | LV_3254-22_0_4_load_64 | 98 | 0.0020174 | 0.00050562 | 0 | 0 |  | 1 | TRUE | wye
79 | LV_3254-22_0_4_load_201 | 99 | 0.001163 | 0.00029149 | 0 | 0 |  | 1 | TRUE | wye
80 | LV_3254-22_0_4_load_202 | 100 | 0.0031376 | 0.00078636 | 0 | 0 |  | 1 | TRUE | wye
81 | LV_3254-22_0_4_load_66 | 103 | 0.0026073 | 0.00065345 | 0 | 0 |  | 1 | TRUE | wye
82 | LV_3254-22_0_4_load_67 | 104 | 0.0013624 | 0.00034145 | 0 | 0 |  | 1 | TRUE | wye
83 | LV_3254-22_0_4_load_69 | 105 | 0.0022456 | 0.0005628 | 0 | 0 |  | 1 | TRUE | wye
84 | LV_3254-22_0_4_load_71 | 106 | 0.0018341 | 0.00045967 | 0 | 0 |  | 1 | TRUE | wye
85 | LV_3254-22_0_4_load_156 | 108 | 0.00069844 | 0.00017504 | 0 | 0 |  | 1 | TRUE | wye
86 | LV_3254-22_0_4_load_143 | 110 | 0.00062455 | 0.00015653 | 0 | 0 |  | 1 | TRUE | wye
87 | LV_3254-22_0_4_load_72 | 111 | 0.0021537 | 0.00053978 | 0 | 0 |  | 1 | TRUE | wye
88 | LV_3254-22_0_4_load_73 | 112 | 0.0025584 | 0.00064119 | 0 | 0 |  | 1 | TRUE | wye
89 | LV_3254-22_0_4_load_76 | 114 | 0.0014003 | 0.00035095 | 0 | 0 |  | 1 | TRUE | wye
90 | LV_3254-22_0_4_load_77 | 115 | 0.0021944 | 0.00054997 | 0 | 0 |  | 1 | TRUE | wye
91 | LV_3254-22_0_4_load_79 | 116 | 0.0019397 | 0.00048613 | 0 | 0 |  | 1 | TRUE | wye
92 | LV_3254-22_0_4_load_81 | 118 | 0.0040818 | 0.001023 | 0 | 0 |  | 1 | TRUE | wye
93 | LV_3254-22_0_4_load_188 | 119 | 0.0023138 | 0.0005799 | 0 | 0 |  | 1 | TRUE | wye
94 | LV_3254-22_0_4_load_85 | 120 | 0.0016679 | 0.00041801 | 0 | 0 |  | 1 | TRUE | wye
95 | LV_3254-22_0_4_load_82 | 121 | 0.0030702 | 0.00076947 | 0 | 0 |  | 1 | TRUE | wye
96 | LV_3254-22_0_4_load_166 | 122 | 0.0012011 | 0.00030102 | 0 | 0 |  | 1 | TRUE | wye
97 | LV_3254-22_0_4_load_87 | 123 | 0.0041738 | 0.0010461 | 0 | 0 |  | 1 | TRUE | wye
98 | LV_3254-22_0_4_load_83 | 124 | 0.0018494 | 0.0004635 | 0 | 0 |  | 1 | TRUE | wye
99 | LV_3254-22_0_4_load_167 | 125 | 0.0038759 | 0.00097138 | 0 | 0 |  | 1 | TRUE | wye
100 | LV_3254-22_0_4_load_84 | 126 | 0.0020457 | 0.00051269 | 0 | 0 |  | 1 | TRUE | wye
101 | LV_3254-22_0_4_load_86 | 127 | 0.0020466 | 0.00051292 | 0 | 0 |  | 1 | TRUE | wye
102 | LV_3254-22_0_4_load_152 | 128 | 0.0023785 | 0.00059612 | 0 | 0 |  | 1 | TRUE | wye
103 | LV_3254-22_0_4_load_174 | 129 | 0.0020932 | 0.00052459 | 0 | 0 |  | 1 | TRUE | wye
104 | LV_3254-22_0_4_load_91 | 130 | 0.002657 | 0.0006659 | 0 | 0 |  | 1 | TRUE | wye
105 | LV_3254-22_0_4_load_92 | 131 | 0.0032265 | 0.00080865 | 0 | 0 |  | 1 | TRUE | wye
106 | LV_3254-22_0_4_load_94 | 132 | 0.0033706 | 0.00084476 | 0 | 0 |  | 1 | TRUE | wye
107 | LV_3254-22_0_4_load_95 | 133 | 0.0025168 | 0.00063078 | 0 | 0 |  | 1 | TRUE | wye
108 | LV_3254-22_0_4_load_163 | 134 | 0.002041 | 0.00051152 | 0 | 0 |  | 1 | TRUE | wye
109 | LV_3254-22_0_4_load_129 | 135 | 0.0019467 | 0.00048788 | 0 | 0 |  | 1 | TRUE | wye
110 | LV_3254-22_0_4_load_187 | 136 | 0.0026981 | 0.0006762 | 0 | 0 |  | 1 | TRUE | wye
111 | LV_3254-22_0_4_load_140 | 137 | 0.0040836 | 0.0010235 | 0 | 0 |  | 1 | TRUE | wye
112 | LV_3254-22_0_4_load_164 | 138 | 0.0030719 | 0.00076988 | 0 | 0 |  | 1 | TRUE | wye
113 | LV_3254-22_0_4_load_127 | 139 | 0.0012711 | 0.00031856 | 0 | 0 |  | 1 | TRUE | wye
114 | LV_3254-22_0_4_load_97 | 141 | 0.0038286 | 0.00095953 | 0 | 0 |  | 1 | TRUE | wye
115 | LV_3254-22_0_4_load_99 | 142 | 0.0018668 | 0.00046787 | 0 | 0 |  | 1 | TRUE | wye
116 | LV_3254-22_0_4_load_103 | 144 | 0.0038182 | 0.00095693 | 0 | 0 |  | 1 | TRUE | wye
117 | LV_3254-22_0_4_load_104 | 145 | 0.0014804 | 0.00037101 | 0 | 0 |  | 1 | TRUE | wye
118 | LV_3254-22_0_4_load_138 | 146 | 0.0025213 | 0.00063189 | 0 | 0 |  | 1 | TRUE | wye
119 | LV_3254-22_0_4_load_153 | 147 | 0.0016024 | 0.00040159 | 0 | 0 |  | 1 | TRUE | wye
120 | LV_3254-22_0_4_load_133 | 148 | 0.0018021 | 0.00045166 | 0 | 0 |  | 1 | TRUE | wye
121 | LV_3254-22_0_4_load_205 | 149 | 0.0013098 | 0.00032827 | 0 | 0 |  | 1 | TRUE | wye
122 | LV_3254-22_0_4_load_105 | 151 | 0.0028772 | 0.00072109 | 0 | 0 |  | 1 | TRUE | wye
123 | LV_3254-22_0_4_load_106 | 152 | 0.0014298 | 0.00035834 | 0 | 0 |  | 1 | TRUE | wye
124 | LV_3254-22_0_4_load_108 | 153 | 0.0011695 | 0.0002931 | 0 | 0 |  | 1 | TRUE | wye
125 | LV_3254-22_0_4_load_109 | 154 | 0.0026842 | 0.00067271 | 0 | 0 |  | 1 | TRUE | wye
126 | LV_3254-22_0_4_load_112 | 156 | 0.0013906 | 0.00034852 | 0 | 0 |  | 1 | TRUE | wye
127 | LV_3254-22_0_4_load_136 | 157 | 0.00077319 | 0.00019378 | 0 | 0 |  | 1 | TRUE | wye
128 | LV_3254-22_0_4_load_120 | 158 | 0.0021499 | 0.00053883 | 0 | 0 |  | 1 | TRUE | wye
129 | LV_3254-22_0_4_load_178 | 159 | 0.0012806 | 0.00032094 | 0 | 0 |  | 1 | TRUE | wye
130 | LV_3254-22_0_4_load_135 | 160 | 0.00098901 | 0.00024787 | 0 | 0 |  | 1 | TRUE | wye
131 | LV_3254-22_0_4_load_131 | 162 | 0.0017123 | 0.00042914 | 0 | 0 |  | 1 | TRUE | wye
132 | LV_3254-22_0_4_load_115 | 163 | 0.0016675 | 0.00041791 | 0 | 0 |  | 1 | TRUE | wye
133 | LV_3254-22_0_4_load_118 | 165 | 0.0018578 | 0.00046561 | 0 | 0 |  | 1 | TRUE | wye
134 | LV_3254-22_0_4_load_119 | 166 | 0.0029527 | 0.00074001 | 0 | 0 |  | 1 | TRUE | wye
135 | LV_3254-22_0_4_load_121 | 167 | 0.0017016 | 0.00042646 | 0 | 0 |  | 1 | TRUE | wye
136 | LV_3254-22_0_4_load_122 | 168 | 0.0036081 | 0.00090427 | 0 | 0 |  | 1 | TRUE | wye
137 | LV_3254-22_0_4_load_123 | 169 | 0.0023097 | 0.00057886 | 0 | 0 |  | 1 | TRUE | wye
138 | LV_3254-22_0_4_load_124 | 170 | 0.001279 | 0.00032056 | 0 | 0 |  | 1 | TRUE | wye
139 | LV_3254-22_0_4_load_199 | 172 | 0.0035509 | 0.00088994 | 0 | 0 |  | 1 | TRUE | wye
140 | LV_3254-22_0_4_load_206 | 173 | 0.0014985 | 0.00037555 | 0 | 0 |  | 1 | TRUE | wye
141 | LV_3254-22_0_4_load_200 | 175 | 0.0053636 | 0.0013442 | 0 | 0 |  | 1 | TRUE | wye
142 | LV_3254-22_0_4_load_125 | 176 | 0.0020991 | 0.00052607 | 0 | 0 |  | 1 | TRUE | wye
143 | LV_3254-22_0_4_load_126 | 177 | 0.00069217 | 0.00017348 | 0 | 0 |  | 1 | TRUE | wye
144 | LV_3254-22_0_4_load_128 | 178 | 0.00078305 | 0.00019625 | 0 | 0 |  | 1 | TRUE | wye
145 | LV_3254-22_0_4_load_137 | 179 | 0.0011579 | 0.00029019 | 0 | 0 |  | 1 | TRUE | wye
146 | LV_3254-22_0_4_load_192 | 180 | 0.0021294 | 0.00053367 | 0 | 0 |  | 1 | TRUE | wye
147 | LV_3254-22_0_4_load_179 | 181 | 0.00064212 | 0.00016093 | 0 | 0 |  | 1 | TRUE | wye
148 | LV_3254-22_0_4_load_190 | 182 | 0.001451 | 0.00036366 | 0 | 0 |  | 1 | TRUE | wye
149 | LV_3254-22_0_4_load_141 | 183 | 0.0037225 | 0.00093296 | 0 | 0 |  | 1 | TRUE | wye
150 | LV_3254-22_0_4_load_142 | 184 | 0.0051736 | 0.0012966 | 0 | 0 |  | 1 | TRUE | wye
151 | LV_3254-22_0_4_load_149 | 185 | 0.00068599 | 0.00017192 | 0 | 0 |  | 1 | TRUE | wye
152 | LV_3254-22_0_4_load_150 | 186 | 0.00070283 | 0.00017615 | 0 | 0 |  | 1 | TRUE | wye
153 | LV_3254-22_0_4_load_151 | 187 | 0.00040596 | 0.00010174 | 0 | 0 |  | 1 | TRUE | wye
154 | LV_3254-22_0_4_load_154 | 188 | 0.0050243 | 0.0012592 | 0 | 0 |  | 1 | TRUE | wye
155 | LV_3254-22_0_4_load_183 | 189 | 0.0035995 | 0.00090213 | 0 | 0 |  | 1 | TRUE | wye
156 | LV_3254-22_0_4_load_204 | 190 | 0.0028613 | 0.00071712 | 0 | 0 |  | 1 | TRUE | wye
157 | LV_3254-22_0_4_load_162 | 191 | 0.0026348 | 0.00066034 | 0 | 0 |  | 1 | TRUE | wye
158 | LV_3254-22_0_4_load_175 | 192 | 0.0011371 | 0.00028499 | 0 | 0 |  | 1 | TRUE | wye
159 | LV_3254-22_0_4_load_176 | 193 | 0.0067482 | 0.0016913 | 0 | 0 |  | 1 | TRUE | wye
160 | LV_3254-22_0_4_load_207 | 194 | 0.0053657 | 0.0013448 | 0 | 0 |  | 1 | TRUE | wye
161 | LV_3254-22_0_4_load_208 | 195 | 0.0033204 | 0.00083218 | 0 | 0 |  | 1 | TRUE | wye
162 | LV_3254-22_0_4_load_168 | 196 | 0.0029969 | 0.0007511 | 0 | 0 |  | 1 | TRUE | wye
163 | LV_3254-22_0_4_load_169 | 197 | 0.0011853 | 0.00029707 | 0 | 0 |  | 1 | TRUE | wye
164 | LV_3254-22_0_4_load_170 | 198 | 0.003581 | 0.00089748 | 0 | 0 |  | 1 | TRUE | wye
165 | LV_3254-22_0_4_load_172 | 200 | 0.0047386 | 0.0011876 | 0 | 0 |  | 1 | TRUE | wye
166 | LV_3254-22_0_4_load_173 | 201 | 0.0030498 | 0.00076434 | 0 | 0 |  | 1 | TRUE | wye
167 | LV_3254-22_0_4_load_186 | 202 | 0.0029403 | 0.0007369 | 0 | 0 |  | 1 | TRUE | wye
168 | LV_3254-22_0_4_load_210 | 203 | 0.0036446 | 0.00091342 | 0 | 0 |  | 1 | TRUE | wye
169 | LV_3254-22_0_4_load_180 | 204 | 0.00053396 | 0.00013382 | 0 | 0 |  | 1 | TRUE | wye
170 | LV_3254-22_0_4_load_198 | 205 | 0.0024927 | 0.00062474 | 0 | 0 |  | 1 | TRUE | wye
171 | LV_3254-22_0_4_load_185 | 206 | 0.0011012 | 0.00027598 | 0 | 0 |  | 1 | TRUE | wye
172 | LV_3254-22_0_4_load_189 | 207 | 0.0025038 | 0.00062751 | 0 | 0 |  | 1 | TRUE | wye
173 | LV_3254-22_0_4_load_191 | 208 | 0.0028985 | 0.00072644 | 0 | 0 |  | 1 | TRUE | wye
174 | LV_3254-22_0_4_load_203 | 209 | 0.002868 | 0.0007188 | 0 | 0 |  | 1 | TRUE | wye

## ext_grid
| name | bus | vm_pu | va_degree | slack_weight | in_service
0 |  | 190 | 1 | 0 | 1 | TRUE

## line
| name | std_type | from_bus | to_bus | length_km | r_ohm_per_km | x_ohm_per_km | c_nf_per_km | g_us_per_km | max_i_ka | df | parallel | type | in_service
0 | LV_3254-22_0_4_line_0 |  | 0 | 1 | 0.0071275 | 0.125 | 0.08 | 261 | 0 | 0.364 | 1 | 1 | cs | TRUE
1 | LV_3254-22_0_4_line_1 |  | 0 | 2 | 0.015904 | 0.125 | 0.08 | 261 | 0 | 0.364 | 1 | 1 | cs | TRUE
2 | LV_3254-22_0_4_line_2 |  | 1 | 3 | 0.021656 | 0.125 | 0.08 | 261 | 0 | 0.364 | 1 | 1 | cs | TRUE
3 | LV_3254-22_0_4_line_3 |  | 2 | 4 | 0.053932 | 0.125 | 0.08 | 261 | 0 | 0.364 | 1 | 1 | cs | TRUE
4 | LV_3254-22_0_4_line_4 |  | 3 | 5 | 0.00082011 | 0.125 | 0.08 | 261 | 0 | 0.364 | 1 | 1 | cs | TRUE
5 | LV_3254-22_0_4_line_5 |  | 4 | 6 | 0.035759 | 0.125 | 0.08 | 261 | 0 | 0.364 | 1 | 1 | cs | TRUE
6 | LV_3254-22_0_4_line_6 |  | 5 | 7 | 0.0016004 | 0.125 | 0.08 | 261 | 0 | 0.364 | 1 | 1 | cs | TRUE
7 | LV_3254-22_0_4_line_7 |  | 6 | 8 | 0.051636 | 0.125 | 0.08 | 261 | 0 | 0.364 | 1 | 1 | cs | TRUE
8 | LV_3254-22_0_4_line_8 |  | 7 | 9 | 0.01767 | 0.125 | 0.08 | 261 | 0 | 0.364 | 1 | 1 | cs | TRUE
9 | LV_3254-22_0_4_line_9 |  | 8 | 10 | 0.013058 | 0.125 | 0.08 | 261 | 0 | 0.364 | 1 | 1 | cs | TRUE
10 | LV_3254-22_0_4_line_10 |  | 9 | 11 | 0.0030096 | 0.125 | 0.08 | 261 | 0 | 0.364 | 1 | 1 | cs | TRUE
11 | LV_3254-22_0_4_line_11 |  | 10 | 154 | 0.026444 | 0.125 | 0.08 | 261 | 0 | 0.364 | 1 | 1 | cs | TRUE
12 | LV_3254-22_0_4_line_12 |  | 10 | 151 | 0.0070002 | 0.125 | 0.08 | 261 | 0 | 0.364 | 1 | 1 | cs | TRUE
13 | LV_3254-22_0_4_line_13 |  | 11 | 12 | 0.014386 | 0.125 | 0.08 | 261 | 0 | 0.364 | 1 | 1 | cs | TRUE
14 | LV_3254-22_0_4_line_14 |  | 12 | 13 | 0.0088529 | 0.125 | 0.08 | 261 | 0 | 0.364 | 1 | 1 | cs | TRUE
15 | LV_3254-22_0_4_line_15 |  | 14 | 15 | 0.024258 | 0.125 | 0.08 | 261 | 0 | 0.364 | 1 | 1 | cs | TRUE
16 | LV_3254-22_0_4_line_16 |  | 14 | 16 | 0.021624 | 0.125 | 0.08 | 261 | 0 | 0.364 | 1 | 1 | cs | TRUE
17 | LV_3254-22_0_4_line_17 |  | 15 | 17 | 0.0054893 | 0.125 | 0.08 | 261 | 0 | 0.364 | 1 | 1 | cs | TRUE
18 | LV_3254-22_0_4_line_18 |  | 17 | 18 | 0.013996 | 0.125 | 0.08 | 261 | 0 | 0.364 | 1 | 1 | cs | TRUE
19 | LV_3254-22_0_4_line_19 |  | 18 | 19 | 0.064263 | 0.125 | 0.08 | 261 | 0 | 0.364 | 1 | 1 | cs | TRUE
20 | LV_3254-22_0_4_line_20 |  | 18 | 20 | 0.039505 | 0.125 | 0.08 | 261 | 0 | 0.364 | 1 | 2 | cs | TRUE
21 | LV_3254-22_0_4_line_21 |  | 18 | 21 | 0.021779 | 0.125 | 0.08 | 261 | 0 | 0.364 | 1 | 1 | cs | TRUE
22 | LV_3254-22_0_4_line_22 |  | 19 | 22 | 0.02982 | 0.125 | 0.08 | 261 | 0 | 0.364 | 1 | 1 | cs | TRUE
23 | LV_3254-22_0_4_line_23 |  | 19 | 23 | 0.037315 | 0.125 | 0.08 | 261 | 0 | 0.364 | 1 | 1 | cs | TRUE
24 | LV_3254-22_0_4_line_24 |  | 19 | 24 | 0.022528 | 0.125 | 0.08 | 261 | 0 | 0.364 | 1 | 1 | cs | TRUE
25 | LV_3254-22_0_4_line_25 |  | 20 | 25 | 0.00044423 | 0.125 | 0.08 | 261 | 0 | 0.364 | 1 | 3 | cs | TRUE
26 | LV_3254-22_0_4_line_26 |  | 20 | 26 | 0.021228 | 0.125 | 0.08 | 261 | 0 | 0.364 | 1 | 1 | cs | TRUE
27 | LV_3254-22_0_4_line_27 |  | 22 | 43 | 0.0093125 | 0.125 | 0.08 | 261 | 0 | 0.364 | 1 | 1 | cs | TRUE
28 | LV_3254-22_0_4_line_28 |  | 23 | 44 | 0.033319 | 0.125 | 0.08 | 261 | 0 | 0.364 | 1 | 1 | cs | TRUE
29 | LV_3254-22_0_4_line_29 |  | 25 | 45 | 0.029332 | 0.125 | 0.08 | 261 | 0 | 0.364 | 1 | 3 | cs | TRUE
30 | LV_3254-22_0_4_line_30 |  | 27 | 28 | 0.014132 | 0.125 | 0.08 | 261 | 0 | 0.364 | 1 | 1 | cs | TRUE
31 | LV_3254-22_0_4_line_31 |  | 27 | 29 | 0.013928 | 0.125 | 0.08 | 261 | 0 | 0.364 | 1 | 1 | cs | TRUE
32 | LV_3254-22_0_4_line_32 |  | 28 | 30 | 0.0074596 | 0.125 | 0.08 | 261 | 0 | 0.364 | 1 | 1 | cs | TRUE
33 | LV_3254-22_0_4_line_33 |  | 29 | 31 | 0.014274 | 0.125 | 0.08 | 261 | 0 | 0.364 | 1 | 1 | cs | TRUE
34 | LV_3254-22_0_4_line_34 |  | 29 | 32 | 0.0087206 | 0.125 | 0.08 | 261 | 0 | 0.364 | 1 | 1 | cs | TRUE
35 | LV_3254-22_0_4_line_35 |  | 30 | 33 | 0.017428 | 0.125 | 0.08 | 261 | 0 | 0.364 | 1 | 1 | cs | TRUE
36 | LV_3254-22_0_4_line_36 |  | 31 | 34 | 0.0010996 | 0.125 | 0.08 | 261 | 0 | 0.364 | 1 | 1 | cs | TRUE
37 | LV_3254-22_0_4_line_37 |  | 32 | 35 | 0.0023349 | 0.125 | 0.08 | 261 | 0 | 0.364 | 1 | 1 | cs | TRUE
38 | LV_3254-22_0_4_line_38 |  | 33 | 36 | 0.020721 | 0.125 | 0.08 | 261 | 0 | 0.364 | 1 | 1 | cs | TRUE
39 | LV_3254-22_0_4_line_39 |  | 34 | 37 | 0.023572 | 0.125 | 0.08 | 261 | 0 | 0.364 | 1 | 1 | cs | TRUE
40 | LV_3254-22_0_4_line_40 |  | 35 | 38 | 0.0019654 | 0.125 | 0.08 | 261 | 0 | 0.364 | 1 | 1 | cs | TRUE
41 | LV_3254-22_0_4_line_41 |  | 36 | 39 | 0.030434 | 0.125 | 0.08 | 261 | 0 | 0.364 | 1 | 1 | cs | TRUE
42 | LV_3254-22_0_4_line_42 |  | 36 | 40 | 0.02898 | 0.125 | 0.08 | 261 | 0 | 0.364 | 1 | 1 | cs | TRUE
43 | LV_3254-22_0_4_line_43 |  | 37 | 41 | 0.0034891 | 0.125 | 0.08 | 261 | 0 | 0.364 | 1 | 1 | cs | TRUE
44 | LV_3254-22_0_4_line_44 |  | 38 | 42 | 0.0068548 | 0.125 | 0.08 | 261 | 0 | 0.364 | 1 | 1 | cs | TRUE
45 | LV_3254-22_0_4_line_45 |  | 40 | 116 | 0.013662 | 0.125 | 0.08 | 261 | 0 | 0.364 | 1 | 1 | cs | TRUE
46 | LV_3254-22_0_4_line_46 |  | 40 | 112 | 0.016133 | 0.125 | 0.08 | 261 | 0 | 0.364 | 1 | 1 | cs | TRUE
47 | LV_3254-22_0_4_line_47 |  | 41 | 69 | 0.01968 | 0.125 | 0.08 | 261 | 0 | 0.364 | 1 | 1 | cs | TRUE
48 | LV_3254-22_0_4_line_48 |  | 42 | 208 | 0.014272 | 0.125 | 0.08 | 261 | 0 | 0.364 | 1 | 1 | cs | TRUE
49 | LV_3254-22_0_4_line_49 |  | 44 | 46 | 0.020765 | 0.125 | 0.08 | 261 | 0 | 0.364 | 1 | 1 | cs | TRUE
50 | LV_3254-22_0_4_line_50 |  | 45 | 47 | 0.017418 | 0.125 | 0.08 | 261 | 0 | 0.364 | 1 | 1 | cs | TRUE
51 | LV_3254-22_0_4_line_51 |  | 45 | 48 | 0.021714 | 0.125 | 0.08 | 261 | 0 | 0.364 | 1 | 3 | cs | TRUE
52 | LV_3254-22_0_4_line_52 |  | 47 | 108 | 0.0009103 | 0.125 | 0.08 | 261 | 0 | 0.364 | 1 | 1 | cs | TRUE
53 | LV_3254-22_0_4_line_53 |  | 48 | 103 | 0.030186 | 0.125 | 0.08 | 261 | 0 | 0.364 | 1 | 3 | cs | TRUE
54 | LV_3254-22_0_4_line_54 |  | 49 | 50 | 0.014871 | 0.125 | 0.08 | 261 | 0 | 0.364 | 1 | 1 | cs | TRUE
55 | LV_3254-22_0_4_line_55 |  | 49 | 51 | 0.013504 | 0.125 | 0.08 | 261 | 0 | 0.364 | 1 | 1 | cs | TRUE
56 | LV_3254-22_0_4_line_56 |  | 50 | 52 | 0.0080062 | 0.125 | 0.08 | 261 | 0 | 0.364 | 1 | 1 | cs | TRUE
57 | LV_3254-22_0_4_line_57 |  | 50 | 53 | 0.019508 | 0.125 | 0.08 | 261 | 0 | 0.364 | 1 | 1 | cs | TRUE
58 | LV_3254-22_0_4_line_58 |  | 51 | 54 | 0.010931 | 0.125 | 0.08 | 261 | 0 | 0.364 | 1 | 1 | cs | TRUE
59 | LV_3254-22_0_4_line_59 |  | 51 | 55 | 0.012445 | 0.125 | 0.08 | 261 | 0 | 0.364 | 1 | 1 | cs | TRUE
60 | LV_3254-22_0_4_line_60 |  | 52 | 56 | 0.0046757 | 0.125 | 0.08 | 261 | 0 | 0.364 | 1 | 1 | cs | TRUE
61 | LV_3254-22_0_4_line_61 |  | 53 | 57 | 0.025544 | 0.125 | 0.08 | 261 | 0 | 0.364 | 1 | 1 | cs | TRUE
62 | LV_3254-22_0_4_line_62 |  | 54 | 58 | 0.0083506 | 0.125 | 0.08 | 261 | 0 | 0.364 | 1 | 1 | cs | TRUE
63 | LV_3254-22_0_4_line_63 |  | 55 | 59 | 0.0075828 | 0.125 | 0.08 | 261 | 0 | 0.364 | 1 | 1 | cs | TRUE
64 | LV_3254-22_0_4_line_64 |  | 56 | 60 | 0.022861 | 0.125 | 0.08 | 261 | 0 | 0.364 | 1 | 1 | cs | TRUE
65 | LV_3254-22_0_4_line_65 |  | 57 | 61 | 0.0097494 | 0.125 | 0.08 | 261 | 0 | 0.364 | 1 | 1 | cs | TRUE
66 | LV_3254-22_0_4_line_66 |  | 58 | 62 | 0.048159 | 0.125 | 0.08 | 261 | 0 | 0.364 | 1 | 1 | cs | TRUE
67 | LV_3254-22_0_4_line_67 |  | 59 | 63 | 0.029612 | 0.125 | 0.08 | 261 | 0 | 0.364 | 1 | 1 | cs | TRUE
68 | LV_3254-22_0_4_line_68 |  | 60 | 65 | 0.015131 | 0.125 | 0.08 | 261 | 0 | 0.364 | 1 | 1 | cs | TRUE
69 | LV_3254-22_0_4_line_69 |  | 61 | 66 | 0.015058 | 0.125 | 0.08 | 261 | 0 | 0.364 | 1 | 3 | cs | TRUE
70 | LV_3254-22_0_4_line_70 |  | 61 | 67 | 0.01681 | 0.125 | 0.08 | 261 | 0 | 0.364 | 1 | 3 | cs | TRUE
71 | LV_3254-22_0_4_line_71 |  | 62 | 64 | 0.026936 | 0.125 | 0.08 | 261 | 0 | 0.364 | 1 | 1 | cs | TRUE
72 | LV_3254-22_0_4_line_72 |  | 63 | 68 | 0.036833 | 0.125 | 0.08 | 261 | 0 | 0.364 | 1 | 1 | cs | TRUE
73 | LV_3254-22_0_4_line_73 |  | 65 | 162 | 0.015616 | 0.125 | 0.08 | 261 | 0 | 0.364 | 1 | 1 | cs | TRUE
74 | LV_3254-22_0_4_line_74 |  | 66 | 146 | 0.014387 | 0.125 | 0.08 | 261 | 0 | 0.364 | 1 | 3 | cs | TRUE
75 | LV_3254-22_0_4_line_75 |  | 67 | 141 | 0.0031709 | 0.125 | 0.08 | 261 | 0 | 0.364 | 1 | 3 | cs | TRUE
76 | LV_3254-22_0_4_line_76 |  | 69 | 70 | 0.0098398 | 0.125 | 0.08 | 261 | 0 | 0.364 | 1 | 1 | cs | TRUE
77 | LV_3254-22_0_4_line_77 |  | 70 | 71 | 0.011373 | 0.125 | 0.08 | 261 | 0 | 0.364 | 1 | 1 | cs | TRUE
78 | LV_3254-22_0_4_line_78 |  | 71 | 72 | 0.0069859 | 0.125 | 0.08 | 261 | 0 | 0.364 | 1 | 1 | cs | TRUE
79 | LV_3254-22_0_4_line_79 |  | 72 | 74 | 0.008237 | 0.125 | 0.08 | 261 | 0 | 0.364 | 1 | 1 | cs | TRUE
80 | LV_3254-22_0_4_line_80 |  | 73 | 74 | 0.020342 | 0.125 | 0.08 | 261 | 0 | 0.364 | 1 | 1 | cs | TRUE
81 | LV_3254-22_0_4_line_81 |  | 74 | 77 | 0.0054902 | 0.125 | 0.08 | 261 | 0 | 0.364 | 1 | 1 | cs | TRUE
82 | LV_3254-22_0_4_line_82 |  | 75 | 76 | 0.024362 | 0.125 | 0.08 | 261 | 0 | 0.364 | 1 | 1 | cs | TRUE
83 | LV_3254-22_0_4_line_83 |  | 76 | 78 | 0.0084861 | 0.125 | 0.08 | 261 | 0 | 0.364 | 1 | 1 | cs | TRUE
84 | LV_3254-22_0_4_line_84 |  | 76 | 79 | 0.010646 | 0.125 | 0.08 | 261 | 0 | 0.364 | 1 | 1 | cs | TRUE
85 | LV_3254-22_0_4_line_85 |  | 77 | 80 | 0.055462 | 0.125 | 0.08 | 261 | 0 | 0.364 | 1 | 1 | cs | TRUE
86 | LV_3254-22_0_4_line_86 |  | 79 | 81 | 0.012877 | 0.125 | 0.08 | 261 | 0 | 0.364 | 1 | 1 | cs | TRUE
87 | LV_3254-22_0_4_line_87 |  | 80 | 82 | 0.028568 | 0.125 | 0.08 | 261 | 0 | 0.364 | 1 | 1 | cs | TRUE
88 | LV_3254-22_0_4_line_88 |  | 81 | 86 | 0.025144 | 0.125 | 0.08 | 261 | 0 | 0.364 | 1 | 1 | cs | TRUE
89 | LV_3254-22_0_4_line_89 |  | 82 | 87 | 0.051436 | 0.125 | 0.08 | 261 | 0 | 0.364 | 1 | 1 | cs | TRUE
90 | LV_3254-22_0_4_line_90 |  | 83 | 84 | 0.022606 | 0.125 | 0.08 | 261 | 0 | 0.364 | 1 | 3 | cs | TRUE
91 | LV_3254-22_0_4_line_91 |  | 83 | 85 | 0.014898 | 0.125 | 0.08 | 261 | 0 | 0.364 | 1 | 3 | cs | TRUE
92 | LV_3254-22_0_4_line_92 |  | 84 | 101 | 0.0069495 | 0.125 | 0.08 | 261 | 0 | 0.364 | 1 | 3 | cs | TRUE
93 | LV_3254-22_0_4_line_93 |  | 85 | 102 | 0.0055272 | 0.125 | 0.08 | 261 | 0 | 0.364 | 1 | 3 | cs | TRUE
94 | LV_3254-22_0_4_line_94 |  | 86 | 98 | 0.0087979 | 0.125 | 0.08 | 261 | 0 | 0.364 | 1 | 1 | cs | TRUE
95 | LV_3254-22_0_4_line_95 |  | 87 | 206 | 0.0039447 | 0.125 | 0.08 | 261 | 0 | 0.364 | 1 | 1 | cs | TRUE
96 | LV_3254-22_0_4_line_96 |  | 88 | 89 | 0.03144 | 0.125 | 0.08 | 261 | 0 | 0.364 | 1 | 1 | cs | TRUE
97 | LV_3254-22_0_4_line_97 |  | 89 | 90 | 0.0056428 | 0.125 | 0.08 | 261 | 0 | 0.364 | 1 | 1 | cs | TRUE
98 | LV_3254-22_0_4_line_98 |  | 89 | 91 | 0.014075 | 0.125 | 0.08 | 261 | 0 | 0.364 | 1 | 1 | cs | TRUE
99 | LV_3254-22_0_4_line_99 |  | 90 | 92 | 0.020044 | 0.125 | 0.08 | 261 | 0 | 0.364 | 1 | 1 | cs | TRUE
100 | LV_3254-22_0_4_line_100 |  | 91 | 93 | 0.016772 | 0.125 | 0.08 | 261 | 0 | 0.364 | 1 | 1 | cs | TRUE
101 | LV_3254-22_0_4_line_101 |  | 93 | 94 | 0.01191 | 0.125 | 0.08 | 261 | 0 | 0.364 | 1 | 3 | cs | TRUE
102 | LV_3254-22_0_4_line_102 |  | 93 | 95 | 0.013374 | 0.125 | 0.08 | 261 | 0 | 0.364 | 1 | 3 | cs | TRUE
103 | LV_3254-22_0_4_line_103 |  | 94 | 96 | 0.01827 | 0.125 | 0.08 | 261 | 0 | 0.364 | 1 | 3 | cs | TRUE
104 | LV_3254-22_0_4_line_104 |  | 95 | 97 | 0.02984 | 0.125 | 0.08 | 261 | 0 | 0.364 | 1 | 3 | cs | TRUE
105 | LV_3254-22_0_4_line_105 |  | 96 | 178 | 0.0079312 | 0.125 | 0.08 | 261 | 0 | 0.364 | 1 | 3 | cs | TRUE
106 | LV_3254-22_0_4_line_106 |  | 97 | 107 | 0.017415 | 0.125 | 0.08 | 261 | 0 | 0.364 | 1 | 3 | cs | TRUE
107 | LV_3254-22_0_4_line_107 |  | 98 | 99 | 0.02773 | 0.125 | 0.08 | 261 | 0 | 0.364 | 1 | 1 | cs | TRUE
108 | LV_3254-22_0_4_line_108 |  | 99 | 100 | 0.0082848 | 0.125 | 0.08 | 261 | 0 | 0.364 | 1 | 1 | cs | TRUE
109 | LV_3254-22_0_4_line_109 |  | 100 | 209 | 0.019068 | 0.125 | 0.08 | 261 | 0 | 0.364 | 1 | 1 | cs | TRUE
110 | LV_3254-22_0_4_line_110 |  | 101 | 134 | 0.017279 | 0.125 | 0.08 | 261 | 0 | 0.364 | 1 | 1 | cs | TRUE
111 | LV_3254-22_0_4_line_111 |  | 101 | 135 | 0.035436 | 0.125 | 0.08 | 261 | 0 | 0.364 | 1 | 3 | cs | TRUE
112 | LV_3254-22_0_4_line_112 |  | 102 | 130 | 0.012493 | 0.125 | 0.08 | 261 | 0 | 0.364 | 1 | 1 | cs | TRUE
113 | LV_3254-22_0_4_line_113 |  | 102 | 131 | 0.024789 | 0.125 | 0.08 | 261 | 0 | 0.364 | 1 | 3 | cs | TRUE
114 | LV_3254-22_0_4_line_114 |  | 103 | 104 | 0.033204 | 0.125 | 0.08 | 261 | 0 | 0.364 | 1 | 3 | cs | TRUE
115 | LV_3254-22_0_4_line_115 |  | 104 | 105 | 0.010641 | 0.125 | 0.08 | 261 | 0 | 0.364 | 1 | 3 | cs | TRUE
116 | LV_3254-22_0_4_line_116 |  | 105 | 106 | 0.019978 | 0.125 | 0.08 | 261 | 0 | 0.364 | 1 | 3 | cs | TRUE
117 | LV_3254-22_0_4_line_117 |  | 106 | 107 | 0.042746 | 0.125 | 0.08 | 261 | 0 | 0.364 | 1 | 3 | cs | TRUE
118 | LV_3254-22_0_4_line_118 |  | 107 | 109 | 0.014523 | 0.125 | 0.08 | 261 | 0 | 0.364 | 1 | 1 | cs | TRUE
119 | LV_3254-22_0_4_line_119 |  | 107 | 110 | 0.058834 | 0.125 | 0.08 | 261 | 0 | 0.364 | 1 | 1 | cs | TRUE
120 | LV_3254-22_0_4_line_120 |  | 109 | 185 | 0.013996 | 0.125 | 0.08 | 261 | 0 | 0.364 | 1 | 1 | cs | TRUE
121 | LV_3254-22_0_4_line_121 |  | 109 | 186 | 0.053101 | 0.125 | 0.08 | 261 | 0 | 0.364 | 1 | 1 | cs | TRUE
122 | LV_3254-22_0_4_line_122 |  | 109 | 187 | 0.013762 | 0.125 | 0.08 | 261 | 0 | 0.364 | 1 | 1 | cs | TRUE
123 | LV_3254-22_0_4_line_123 |  | 111 | 112 | 0.0042816 | 0.125 | 0.08 | 261 | 0 | 0.364 | 1 | 1 | cs | TRUE
124 | LV_3254-22_0_4_line_124 |  | 111 | 113 | 0.021905 | 0.125 | 0.08 | 261 | 0 | 0.364 | 1 | 1 | cs | TRUE
125 | LV_3254-22_0_4_line_125 |  | 113 | 114 | 0.019998 | 0.125 | 0.08 | 261 | 0 | 0.364 | 1 | 1 | cs | TRUE
126 | LV_3254-22_0_4_line_126 |  | 113 | 115 | 0.0095825 | 0.125 | 0.08 | 261 | 0 | 0.364 | 1 | 1 | cs | TRUE
127 | LV_3254-22_0_4_line_127 |  | 114 | 117 | 0.0021868 | 0.125 | 0.08 | 261 | 0 | 0.364 | 1 | 1 | cs | TRUE
128 | LV_3254-22_0_4_line_128 |  | 115 | 118 | 0.0070943 | 0.125 | 0.08 | 261 | 0 | 0.364 | 1 | 1 | cs | TRUE
129 | LV_3254-22_0_4_line_129 |  | 116 | 119 | 0.02312 | 0.125 | 0.08 | 261 | 0 | 0.364 | 1 | 1 | cs | TRUE
130 | LV_3254-22_0_4_line_130 |  | 117 | 120 | 0.0073939 | 0.125 | 0.08 | 261 | 0 | 0.364 | 1 | 1 | cs | TRUE
131 | LV_3254-22_0_4_line_131 |  | 117 | 121 | 0.011736 | 0.125 | 0.08 | 261 | 0 | 0.364 | 1 | 1 | cs | TRUE
132 | LV_3254-22_0_4_line_132 |  | 118 | 122 | 0.014953 | 0.125 | 0.08 | 261 | 0 | 0.364 | 1 | 1 | cs | TRUE
133 | LV_3254-22_0_4_line_133 |  | 120 | 123 | 0.01017 | 0.125 | 0.08 | 261 | 0 | 0.364 | 1 | 1 | cs | TRUE
134 | LV_3254-22_0_4_line_134 |  | 121 | 124 | 0.018711 | 0.125 | 0.08 | 261 | 0 | 0.364 | 1 | 1 | cs | TRUE
135 | LV_3254-22_0_4_line_135 |  | 122 | 125 | 0.002725 | 0.125 | 0.08 | 261 | 0 | 0.364 | 1 | 1 | cs | TRUE
136 | LV_3254-22_0_4_line_136 |  | 124 | 126 | 0.0019699 | 0.125 | 0.08 | 261 | 0 | 0.364 | 1 | 1 | cs | TRUE
137 | LV_3254-22_0_4_line_137 |  | 125 | 196 | 0.007736 | 0.125 | 0.08 | 261 | 0 | 0.364 | 1 | 1 | cs | TRUE
138 | LV_3254-22_0_4_line_138 |  | 126 | 127 | 0.016312 | 0.125 | 0.08 | 261 | 0 | 0.364 | 1 | 1 | cs | TRUE
139 | LV_3254-22_0_4_line_139 |  | 127 | 128 | 0.011618 | 0.125 | 0.08 | 261 | 0 | 0.364 | 1 | 1 | cs | TRUE
140 | LV_3254-22_0_4_line_140 |  | 128 | 129 | 0.0039829 | 0.125 | 0.08 | 261 | 0 | 0.364 | 1 | 1 | cs | TRUE
141 | LV_3254-22_0_4_line_141 |  | 130 | 132 | 0.010821 | 0.125 | 0.08 | 261 | 0 | 0.364 | 1 | 1 | cs | TRUE
142 | LV_3254-22_0_4_line_142 |  | 131 | 133 | 0.020582 | 0.125 | 0.08 | 261 | 0 | 0.364 | 1 | 3 | cs | TRUE
143 | LV_3254-22_0_4_line_143 |  | 132 | 136 | 0.01065 | 0.125 | 0.08 | 261 | 0 | 0.364 | 1 | 1 | cs | TRUE
144 | LV_3254-22_0_4_line_144 |  | 133 | 137 | 0.0022064 | 0.125 | 0.08 | 261 | 0 | 0.364 | 1 | 3 | cs | TRUE
145 | LV_3254-22_0_4_line_145 |  | 134 | 138 | 0.0014662 | 0.125 | 0.08 | 261 | 0 | 0.364 | 1 | 1 | cs | TRUE
146 | LV_3254-22_0_4_line_146 |  | 135 | 139 | 0.017831 | 0.125 | 0.08 | 261 | 0 | 0.364 | 1 | 3 | cs | TRUE
147 | LV_3254-22_0_4_line_147 |  | 137 | 140 | 0.036883 | 0.125 | 0.08 | 261 | 0 | 0.364 | 1 | 3 | cs | TRUE
148 | LV_3254-22_0_4_line_148 |  | 138 | 194 | 0.017575 | 0.125 | 0.08 | 261 | 0 | 0.364 | 1 | 1 | cs | TRUE
149 | LV_3254-22_0_4_line_149 |  | 139 | 176 | 0.0056704 | 0.125 | 0.08 | 261 | 0 | 0.364 | 1 | 3 | cs | TRUE
150 | LV_3254-22_0_4_line_150 |  | 140 | 183 | 0.018717 | 0.125 | 0.08 | 261 | 0 | 0.364 | 1 | 1 | cs | TRUE
151 | LV_3254-22_0_4_line_151 |  | 140 | 146 | 0.0049829 | 0.125 | 0.08 | 261 | 0 | 0.364 | 1 | 3 | cs | TRUE
152 | LV_3254-22_0_4_line_152 |  | 141 | 142 | 0.034938 | 0.125 | 0.08 | 261 | 0 | 0.364 | 1 | 3 | cs | TRUE
153 | LV_3254-22_0_4_line_153 |  | 142 | 143 | 0.0070047 | 0.125 | 0.08 | 261 | 0 | 0.364 | 1 | 3 | cs | TRUE
154 | LV_3254-22_0_4_line_154 |  | 143 | 144 | 0.032266 | 0.125 | 0.08 | 261 | 0 | 0.364 | 1 | 3 | cs | TRUE
155 | LV_3254-22_0_4_line_155 |  | 143 | 145 | 0.016494 | 0.125 | 0.08 | 261 | 0 | 0.364 | 1 | 3 | cs | TRUE
156 | LV_3254-22_0_4_line_156 |  | 144 | 147 | 0.001509 | 0.125 | 0.08 | 261 | 0 | 0.364 | 1 | 3 | cs | TRUE
157 | LV_3254-22_0_4_line_157 |  | 145 | 148 | 0.00063592 | 0.125 | 0.08 | 261 | 0 | 0.364 | 1 | 3 | cs | TRUE
158 | LV_3254-22_0_4_line_158 |  | 147 | 149 | 0.012722 | 0.125 | 0.08 | 261 | 0 | 0.364 | 1 | 3 | cs | TRUE
159 | LV_3254-22_0_4_line_159 |  | 148 | 150 | 0.034369 | 0.125 | 0.08 | 261 | 0 | 0.364 | 1 | 3 | cs | TRUE
160 | LV_3254-22_0_4_line_160 |  | 149 | 190 | 0.013471 | 0.125 | 0.08 | 261 | 0 | 0.364 | 1 | 3 | cs | TRUE
161 | LV_3254-22_0_4_line_161 |  | 150 | 160 | 0.026339 | 0.125 | 0.08 | 261 | 0 | 0.364 | 1 | 1 | cs | TRUE
162 | LV_3254-22_0_4_line_162 |  | 150 | 155 | 0.00203 | 0.125 | 0.08 | 261 | 0 | 0.364 | 1 | 3 | cs | TRUE
163 | LV_3254-22_0_4_line_163 |  | 151 | 152 | 0.040963 | 0.125 | 0.08 | 261 | 0 | 0.364 | 1 | 1 | cs | TRUE
164 | LV_3254-22_0_4_line_164 |  | 152 | 153 | 0.02996 | 0.125 | 0.08 | 261 | 0 | 0.364 | 1 | 2 | cs | TRUE
165 | LV_3254-22_0_4_line_165 |  | 153 | 155 | 0.016925 | 0.125 | 0.08 | 261 | 0 | 0.364 | 1 | 3 | cs | TRUE
166 | LV_3254-22_0_4_line_166 |  | 154 | 156 | 0.0026491 | 0.125 | 0.08 | 261 | 0 | 0.364 | 1 | 1 | cs | TRUE
167 | LV_3254-22_0_4_line_167 |  | 155 | 157 | 0.018172 | 0.125 | 0.08 | 261 | 0 | 0.364 | 1 | 1 | cs | TRUE
168 | LV_3254-22_0_4_line_168 |  | 156 | 158 | 0.033304 | 0.125 | 0.08 | 261 | 0 | 0.364 | 1 | 1 | cs | TRUE
169 | LV_3254-22_0_4_line_169 |  | 157 | 159 | 0.0010388 | 0.125 | 0.08 | 261 | 0 | 0.364 | 1 | 1 | cs | TRUE
170 | LV_3254-22_0_4_line_170 |  | 158 | 161 | 0.014789 | 0.125 | 0.08 | 261 | 0 | 0.364 | 1 | 1 | cs | TRUE
171 | LV_3254-22_0_4_line_171 |  | 159 | 181 | 0.015431 | 0.125 | 0.08 | 261 | 0 | 0.364 | 1 | 1 | cs | TRUE
172 | LV_3254-22_0_4_line_172 |  | 160 | 179 | 0.00037633 | 0.125 | 0.08 | 261 | 0 | 0.364 | 1 | 1 | cs | TRUE
173 | LV_3254-22_0_4_line_173 |  | 161 | 167 | 0.020171 | 0.125 | 0.08 | 261 | 0 | 0.364 | 1 | 1 | cs | TRUE
174 | LV_3254-22_0_4_line_174 |  | 161 | 163 | 0.030785 | 0.125 | 0.08 | 261 | 0 | 0.364 | 1 | 1 | cs | TRUE
175 | LV_3254-22_0_4_line_175 |  | 163 | 164 | 0.028262 | 0.125 | 0.08 | 261 | 0 | 0.364 | 1 | 1 | cs | TRUE
176 | LV_3254-22_0_4_line_176 |  | 164 | 165 | 0.015905 | 0.125 | 0.08 | 261 | 0 | 0.364 | 1 | 1 | cs | TRUE
177 | LV_3254-22_0_4_line_177 |  | 164 | 166 | 0.026215 | 0.125 | 0.08 | 261 | 0 | 0.364 | 1 | 1 | cs | TRUE
178 | LV_3254-22_0_4_line_178 |  | 165 | 168 | 0.022784 | 0.125 | 0.08 | 261 | 0 | 0.364 | 1 | 1 | cs | TRUE
179 | LV_3254-22_0_4_line_179 |  | 166 | 169 | 0.049618 | 0.125 | 0.08 | 261 | 0 | 0.364 | 1 | 1 | cs | TRUE
180 | LV_3254-22_0_4_line_180 |  | 167 | 170 | 0.020564 | 0.125 | 0.08 | 261 | 0 | 0.364 | 1 | 1 | cs | TRUE
181 | LV_3254-22_0_4_line_181 |  | 168 | 171 | 0.015442 | 0.125 | 0.08 | 261 | 0 | 0.364 | 1 | 1 | cs | TRUE
182 | LV_3254-22_0_4_line_182 |  | 169 | 172 | 0.00059473 | 0.125 | 0.08 | 261 | 0 | 0.364 | 1 | 1 | cs | TRUE
183 | LV_3254-22_0_4_line_183 |  | 170 | 173 | 0.0059853 | 0.125 | 0.08 | 261 | 0 | 0.364 | 1 | 1 | cs | TRUE
184 | LV_3254-22_0_4_line_184 |  | 171 | 174 | 0.039073 | 0.125 | 0.08 | 261 | 0 | 0.364 | 1 | 1 | cs | TRUE
185 | LV_3254-22_0_4_line_185 |  | 172 | 175 | 0.020499 | 0.125 | 0.08 | 261 | 0 | 0.364 | 1 | 1 | cs | TRUE
186 | LV_3254-22_0_4_line_186 |  | 174 | 191 | 0.021743 | 0.125 | 0.08 | 261 | 0 | 0.364 | 1 | 1 | cs | TRUE
187 | LV_3254-22_0_4_line_187 |  | 176 | 177 | 0.0079314 | 0.125 | 0.08 | 261 | 0 | 0.364 | 1 | 3 | cs | TRUE
188 | LV_3254-22_0_4_line_188 |  | 177 | 178 | 0.011405 | 0.125 | 0.08 | 261 | 0 | 0.364 | 1 | 3 | cs | TRUE
189 | LV_3254-22_0_4_line_189 |  | 179 | 180 | 0.020768 | 0.125 | 0.08 | 261 | 0 | 0.364 | 1 | 1 | cs | TRUE
190 | LV_3254-22_0_4_line_190 |  | 180 | 182 | 0.02318 | 0.125 | 0.08 | 261 | 0 | 0.364 | 1 | 1 | cs | TRUE
191 | LV_3254-22_0_4_line_191 |  | 181 | 204 | 0.0018452 | 0.125 | 0.08 | 261 | 0 | 0.364 | 1 | 1 | cs | TRUE
192 | LV_3254-22_0_4_line_192 |  | 182 | 207 | 0.0012332 | 0.125 | 0.08 | 261 | 0 | 0.364 | 1 | 1 | cs | TRUE
193 | LV_3254-22_0_4_line_193 |  | 183 | 184 | 0.026371 | 0.125 | 0.08 | 261 | 0 | 0.364 | 1 | 1 | cs | TRUE
194 | LV_3254-22_0_4_line_194 |  | 185 | 188 | 0.02545 | 0.125 | 0.08 | 261 | 0 | 0.364 | 1 | 1 | cs | TRUE
195 | LV_3254-22_0_4_line_195 |  | 186 | 189 | 0.0053526 | 0.125 | 0.08 | 261 | 0 | 0.364 | 1 | 1 | cs | TRUE
196 | LV_3254-22_0_4_line_196 |  | 190 | 209 | 0.011196 | 0.125 | 0.08 | 261 | 0 | 0.364 | 1 | 1 | cs | TRUE
197 | LV_3254-22_0_4_line_197 |  | 191 | 192 | 0.015198 | 0.125 | 0.08 | 261 | 0 | 0.364 | 1 | 1 | cs | TRUE
198 | LV_3254-22_0_4_line_198 |  | 192 | 193 | 0.0010029 | 0.125 | 0.08 | 261 | 0 | 0.364 | 1 | 1 | cs | TRUE
199 | LV_3254-22_0_4_line_199 |  | 193 | 201 | 0.0069819 | 0.125 | 0.08 | 261 | 0 | 0.364 | 1 | 1 | cs | TRUE
200 | LV_3254-22_0_4_line_200 |  | 194 | 195 | 0.01598 | 0.125 | 0.08 | 261 | 0 | 0.364 | 1 | 1 | cs | TRUE
201 | LV_3254-22_0_4_line_201 |  | 197 | 198 | 0.01455 | 0.125 | 0.08 | 261 | 0 | 0.364 | 1 | 1 | cs | TRUE
202 | LV_3254-22_0_4_line_202 |  | 198 | 199 | 0.012359 | 0.125 | 0.08 | 261 | 0 | 0.364 | 1 | 1 | cs | TRUE
203 | LV_3254-22_0_4_line_203 |  | 199 | 200 | 0.0043943 | 0.125 | 0.08 | 261 | 0 | 0.364 | 1 | 1 | cs | TRUE
204 | LV_3254-22_0_4_line_204 |  | 199 | 201 | 0.017592 | 0.125 | 0.08 | 261 | 0 | 0.364 | 1 | 1 | cs | TRUE
205 | LV_3254-22_0_4_line_205 |  | 200 | 202 | 0.040585 | 0.125 | 0.08 | 261 | 0 | 0.364 | 1 | 1 | cs | TRUE
206 | LV_3254-22_0_4_line_206 |  | 202 | 203 | 0.069539 | 0.125 | 0.08 | 261 | 0 | 0.364 | 1 | 1 | cs | TRUE
207 | LV_3254-22_0_4_line_207 |  | 204 | 205 | 0.0052012 | 0.125 | 0.08 | 261 | 0 | 0.364 | 1 | 1 | cs | TRUE
208 | LV_3254-22_0_4_line_208 |  | 207 | 208 | 0.016753 | 0.125 | 0.08 | 261 | 0 | 0.364 | 1 | 1 | cs | TRUE

## trafo
| name | std_type | hv_bus | lv_bus | sn_mva | vn_hv_kv | vn_lv_kv | vk_percent | vkr_percent | pfe_kw | i0_percent | shift_degree | tap_side | tap_neutral | tap_min | tap_max | tap_step_percent | tap_step_degree | tap_pos | tap_phase_shifter | parallel | df | in_service
0 | LV_3254-22_0_4_trafo_204 | 0.63 MVA 20/0.4 kV | 210 | 190 | 0.63 | 20 | 0.4 | 6 | 1.206 | 1.65 | 0.2619 | 150 | hv | 0 | -2 | 2 | 2.5 | 0 | 0 | FALSE | 1 | 1 | TRUE

## line_geodata
| x0 | y0 | x1 | y1 | x2 | y2 | x3 | y3 | x4 | y4 | x5 | y5
0 | 2762350.0925 | 1244841.2578 | 2762342.9844 | 1244841.7832
1 | 2762350.0925 | 1244841.2578 | 2762365.9535 | 1244840.0853
2 | 2762321.3992 | 1244843.5264 | 2762337.9148 | 1244842.1579 | 2762342.9844 | 1244841.7832
3 | 2762419.7342 | 1244837.5765 | 2762417.4434 | 1244837.1518 | 2762406.9664 | 1244837.0538 | 2762365.9535 | 1244840.0853
4 | 2762321.3992 | 1244843.5264 | 2762320.5819 | 1244843.5941
5 | 2762454.1762 | 1244847.0452 | 2762446.265 | 1244844.6484 | 2762427.8626 | 1244839.0834 | 2762419.7342 | 1244837.5765
6 | 2762320.5819 | 1244843.5941 | 2762318.987 | 1244843.7262
7 | 2762454.1762 | 1244847.0452 | 2762452.371 | 1244840.3557 | 2762448.5464 | 1244833.6888 | 2762435.6028 | 1244820.4099 | 2762423.4104 | 1244812.8241 | 2762419.5951 | 1244811.2742
8 | 2762318.987 | 1244843.7262 | 2762301.3772 | 1244845.1853
9 | 2762407.4975 | 1244806.3597 | 2762419.5951 | 1244811.2742
10 | 2762298.378 | 1244845.4339 | 2762301.3772 | 1244845.1853
11 | 2762407.4975 | 1244806.3597 | 2762381.5619 | 1244804.7371 | 2762381.1041 | 1244804.7469
12 | 2762407.4975 | 1244806.3597 | 2762404.7957 | 1244799.902
13 | 2762284.0408 | 1244846.6218 | 2762298.378 | 1244845.4339
14 | 2762284.0408 | 1244846.6218 | 2762276.3743 | 1244847.4351 | 2762275.2318 | 1244847.4803
15 | 2762547.0281 | 1244576.2684 | 2762523.8191 | 1244583.3256
16 | 2762503.1302 | 1244589.6166 | 2762523.8191 | 1244583.3256
17 | 2762547.0281 | 1244576.2684 | 2762552.2799 | 1244574.6714
18 | 2762565.6706 | 1244570.5997 | 2762552.2799 | 1244574.6714
19 | 2762565.6706 | 1244570.5997 | 2762595.319 | 1244627.6582
20 | 2762565.6706 | 1244570.5997 | 2762546.8237 | 1244535.8802
21 | 2762565.6706 | 1244570.5997 | 2762586.842 | 1244575.7096
22 | 2762595.319 | 1244627.6582 | 2762565.8895 | 1244632.4718
23 | 2762595.319 | 1244627.6582 | 2762606.8683 | 1244646.8385 | 2762612.9806 | 1244660.4556
24 | 2762595.319 | 1244627.6582 | 2762617.3656 | 1244632.2902
25 | 2762546.8237 | 1244535.8802 | 2762546.6117 | 1244535.4898
26 | 2762546.8237 | 1244535.8802 | 2762567.6287 | 1244540.0948
27 | 2762565.8895 | 1244632.4718 | 2762556.6992 | 1244633.9749
28 | 2762626.625 | 1244690.8531 | 2762612.9806 | 1244660.4556
29 | 2762532.6181 | 1244509.7109 | 2762546.6117 | 1244535.4898
30 | 2762292.5992 | 1244606.1027 | 2762280.516 | 1244598.7738
31 | 2762304.508 | 1244613.3257 | 2762292.5992 | 1244606.1027
32 | 2762274.1379 | 1244594.9053 | 2762280.516 | 1244598.7738
33 | 2762304.508 | 1244613.3257 | 2762301.6716 | 1244599.3365
34 | 2762304.508 | 1244613.3257 | 2762308.0242 | 1244621.306
35 | 2762274.1379 | 1244594.9053 | 2762259.237 | 1244585.8675
36 | 2762301.4531 | 1244598.2589 | 2762301.6716 | 1244599.3365
37 | 2762308.9657 | 1244623.4426 | 2762308.0242 | 1244621.306
38 | 2762239.7632 | 1244578.9538 | 2762257.1883 | 1244584.6249 | 2762259.237 | 1244585.8675
39 | 2762301.4531 | 1244598.2589 | 2762296.7689 | 1244575.1566
40 | 2762308.9657 | 1244623.4426 | 2762309.7581 | 1244625.2412
41 | 2762239.7632 | 1244578.9538 | 2762240.8189 | 1244569.1172 | 2762240.1826 | 1244548.5856
42 | 2762231.022 | 1244606.5869 | 2762239.7632 | 1244578.9538
43 | 2762296.0755 | 1244571.737 | 2762296.7689 | 1244575.1566
44 | 2762309.7581 | 1244625.2412 | 2762312.522 | 1244631.514
45 | 2762231.022 | 1244606.5869 | 2762217.3597 | 1244606.6256
46 | 2762231.022 | 1244606.5869 | 2762226.1389 | 1244621.9635
47 | 2762296.0755 | 1244571.737 | 2762292.1648 | 1244552.4494
48 | 2762318.7527 | 1244644.3391 | 2762315.8128 | 1244638.9829 | 2762312.522 | 1244631.514
49 | 2762626.625 | 1244690.8531 | 2762635.7343 | 1244672.1934
50 | 2762532.6181 | 1244509.7109 | 2762549.8429 | 1244507.1258
51 | 2762532.6181 | 1244509.7109 | 2762522.26 | 1244490.6269
52 | 2762550.2751 | 1244507.927 | 2762549.8429 | 1244507.1258
53 | 2762507.8606 | 1244464.0968 | 2762522.26 | 1244490.6269
54 | 2762480.2819 | 1244722.4796 | 2762494.8336 | 1244719.4162
55 | 2762508.0483 | 1244716.6342 | 2762494.8336 | 1244719.4162
56 | 2762480.2819 | 1244722.4796 | 2762481.8303 | 1244730.3346
57 | 2762480.2819 | 1244722.4796 | 2762475.9314 | 1244703.463
58 | 2762508.0483 | 1244716.6342 | 2762509.848 | 1244727.4161
59 | 2762508.0483 | 1244716.6342 | 2762509.9055 | 1244704.3283 | 2762509.9055 | 1244704.3283
60 | 2762481.8303 | 1244730.3346 | 2762482.7346 | 1244734.922
61 | 2762475.9314 | 1244703.463 | 2762470.2346 | 1244678.5618
62 | 2762509.848 | 1244727.4161 | 2762511.2229 | 1244735.6527
63 | 2762509.9055 | 1244704.3283 | 2762508.9144 | 1244696.8106
64 | 2762487.156 | 1244757.3516 | 2762482.7346 | 1244734.922
65 | 2762468.0604 | 1244669.058 | 2762470.2346 | 1244678.5618
66 | 2762511.2229 | 1244735.6527 | 2762559.1839 | 1244731.2866
67 | 2762505.044 | 1244667.4526 | 2762508.9144 | 1244696.8106
68 | 2762487.156 | 1244757.3516 | 2762489.0906 | 1244767.1657 | 2762488.7147 | 1244772.2801
69 | 2762468.0604 | 1244669.058 | 2762464.1297 | 1244654.5216
70 | 2762468.0604 | 1244669.058 | 2762453.1248 | 1244676.7714
71 | 2762560.421 | 1244704.3789 | 2762559.1839 | 1244731.2866
72 | 2762523.5715 | 1244644.9431 | 2762503.0889 | 1244652.6231 | 2762505.044 | 1244667.4526
73 | 2762487.5702 | 1244787.8543 | 2762488.7147 | 1244772.2801
74 | 2762464.1297 | 1244654.5216 | 2762460.3743 | 1244640.6332
75 | 2762450.3074 | 1244678.2265 | 2762453.1248 | 1244676.7714
76 | 2762292.1648 | 1244552.4494 | 2762290.2094 | 1244542.8058
77 | 2762287.9494 | 1244531.6593 | 2762290.2094 | 1244542.8058
78 | 2762286.5612 | 1244524.8128 | 2762287.9494 | 1244531.6593
79 | 2762286.5612 | 1244524.8128 | 2762284.7928 | 1244516.7675
80 | 2762284.7928 | 1244516.7675 | 2762302.7945 | 1244515.1916 | 2762305.0524 | 1244514.9433
81 | 2762284.7928 | 1244516.7675 | 2762283.2246 | 1244511.5061
82 | 2762365.6973 | 1244519.1055 | 2762342.3423 | 1244512.1734
83 | 2762365.6973 | 1244519.1055 | 2762373.8411 | 1244521.4914
84 | 2762365.6973 | 1244519.1055 | 2762367.0364 | 1244529.6674
85 | 2762267.3823 | 1244458.355 | 2762283.2246 | 1244511.5061
86 | 2762367.0364 | 1244529.6674 | 2762368.6561 | 1244542.4425
87 | 2762267.3823 | 1244458.355 | 2762265.0469 | 1244446.7128 | 2762277.9131 | 1244436.0763
88 | 2762371.8187 | 1244567.3868 | 2762368.6561 | 1244542.4425
89 | 2762277.9131 | 1244436.0763 | 2762323.4852 | 1244459.9262
90 | 2762425.295 | 1244536.5654 | 2762421.115 | 1244514.3497
91 | 2762425.295 | 1244536.5654 | 2762429.3085 | 1244550.9129
92 | 2762419.83 | 1244507.52 | 2762421.115 | 1244514.3497
93 | 2762430.7975 | 1244556.2357 | 2762429.3085 | 1244550.9129
94 | 2762371.8187 | 1244567.3868 | 2762372.9253 | 1244576.1148
95 | 2762326.9803 | 1244461.7553 | 2762323.4852 | 1244459.9262
96 | 2762372.672 | 1244405.5493 | 2762363.9672 | 1244375.3386
97 | 2762372.672 | 1244405.5493 | 2762367.5393 | 1244407.8938
98 | 2762372.672 | 1244405.5493 | 2762385.471 | 1244399.6932
99 | 2762367.5393 | 1244407.8938 | 2762365.2979 | 1244408.9176 | 2762355.9211 | 1244410.5849 | 2762347.8824 | 1244411.1164
100 | 2762400.7219 | 1244392.7153 | 2762385.471 | 1244399.6932
101 | 2762400.7219 | 1244392.7153 | 2762402.6773 | 1244404.4632
102 | 2762400.7219 | 1244392.7153 | 2762412.7874 | 1244386.9448
103 | 2762405.6769 | 1244422.4855 | 2762402.6773 | 1244404.4632
104 | 2762412.7874 | 1244386.9448 | 2762419.7699 | 1244383.6053 | 2762440.6056 | 1244376.239
105 | 2762405.6769 | 1244422.4855 | 2762406.979 | 1244430.3091
106 | 2762457.0243 | 1244370.4343 | 2762440.6056 | 1244376.239
107 | 2762379.7284 | 1244602.8404 | 2762374.39 | 1244587.6677 | 2762372.9253 | 1244576.1148
108 | 2762379.7284 | 1244602.8404 | 2762382.4781 | 1244610.6556
109 | 2762388.8065 | 1244628.6423 | 2762382.4781 | 1244610.6556
110 | 2762419.83 | 1244507.52 | 2762436.961 | 1244505.2645
111 | 2762419.83 | 1244507.52 | 2762414.0121 | 1244472.5651
112 | 2762430.7975 | 1244556.2357 | 2762443.2363 | 1244555.0771
113 | 2762430.7975 | 1244556.2357 | 2762439.0966 | 1244579.5947
114 | 2762507.8606 | 1244464.0968 | 2762492.0214 | 1244434.9141
115 | 2762486.9452 | 1244425.5616 | 2762492.0214 | 1244434.9141
116 | 2762486.9452 | 1244425.5616 | 2762477.4154 | 1244408.0035
117 | 2762457.0243 | 1244370.4343 | 2762477.4154 | 1244408.0035
118 | 2762470.0774 | 1244364.0297 | 2762467.9844 | 1244365.3515 | 2762459.2366 | 1244369.4494 | 2762457.0243 | 1244370.4343
119 | 2762457.0243 | 1244370.4343 | 2762428.5234 | 1244318.9651
120 | 2762470.0774 | 1244364.0297 | 2762476.9521 | 1244376.2209
121 | 2762470.0774 | 1244364.0297 | 2762505.4128 | 1244336.1918 | 2762510.9044 | 1244330.2139
122 | 2762470.0774 | 1244364.0297 | 2762463.4726 | 1244351.9563
123 | 2762224.843 | 1244626.0443 | 2762226.1389 | 1244621.9635
124 | 2762218.2131 | 1244646.9215 | 2762224.843 | 1244626.0443
125 | 2762218.2131 | 1244646.9215 | 2762238.0629 | 1244649.3497
126 | 2762218.2131 | 1244646.9215 | 2762215.5225 | 1244656.1185
127 | 2762240.2335 | 1244649.6152 | 2762238.0629 | 1244649.3497
128 | 2762215.5225 | 1244656.1185 | 2762213.5305 | 1244662.9274
129 | 2762217.3597 | 1244606.6256 | 2762194.2396 | 1244606.6911
130 | 2762240.2335 | 1244649.6152 | 2762247.2535 | 1244647.2937 | 2762247.2535 | 1244647.2937
131 | 2762240.2335 | 1244649.6152 | 2762244.7507 | 1244660.447
132 | 2762213.5305 | 1244662.9274 | 2762209.3319 | 1244677.279
133 | 2762247.2535 | 1244647.2937 | 2762250.9441 | 1244656.7701
134 | 2762244.7507 | 1244660.447 | 2762251.9525 | 1244677.7161
135 | 2762208.8897 | 1244679.9474 | 2762208.9455 | 1244678.5998 | 2762209.3319 | 1244677.279
136 | 2762252.7107 | 1244679.5342 | 2762251.9525 | 1244677.7161
137 | 2762208.8897 | 1244679.9474 | 2762208.5701 | 1244687.6768
138 | 2762258.9891 | 1244694.5893 | 2762252.7107 | 1244679.5342
139 | 2762263.461 | 1244705.3124 | 2762258.9891 | 1244694.5893
140 | 2762263.461 | 1244705.3124 | 2762264.9941 | 1244708.9885
141 | 2762443.2363 | 1244555.0771 | 2762454.0102 | 1244554.0735
142 | 2762439.0966 | 1244579.5947 | 2762445.9871 | 1244598.989
143 | 2762454.0102 | 1244554.0735 | 2762464.6144 | 1244553.0857
144 | 2762446.7257 | 1244601.0681 | 2762445.9871 | 1244598.989
145 | 2762436.961 | 1244505.2645 | 2762438.4147 | 1244505.0731
146 | 2762411.0846 | 1244454.9762 | 2762414.0121 | 1244472.5651
147 | 2762459.0736 | 1244635.823 | 2762446.7257 | 1244601.0681
148 | 2762455.8393 | 1244502.7789 | 2762438.4147 | 1244505.0731
149 | 2762411.0846 | 1244454.9762 | 2762410.1537 | 1244449.3828
150 | 2762459.0736 | 1244635.823 | 2762476.7105 | 1244629.5573
151 | 2762459.0736 | 1244635.823 | 2762460.3743 | 1244640.6332
152 | 2762450.3074 | 1244678.2265 | 2762419.2647 | 1244694.2584
153 | 2762412.4257 | 1244695.7726 | 2762419.2647 | 1244694.2584
154 | 2762412.4257 | 1244695.7726 | 2762401.7165 | 1244665.3352
155 | 2762412.4257 | 1244695.7726 | 2762397.6946 | 1244703.1917
156 | 2762401.2157 | 1244663.9117 | 2762401.7165 | 1244665.3352
157 | 2762397.6946 | 1244703.1917 | 2762397.1266 | 1244703.4777
158 | 2762401.2157 | 1244663.9117 | 2762396.9934 | 1244651.911
159 | 2762366.431 | 1244718.937 | 2762397.1266 | 1244703.4777
160 | 2762392.5225 | 1244639.204 | 2762396.9934 | 1244651.911
161 | 2762366.431 | 1244718.937 | 2762351.381 | 1244697.3207
162 | 2762367.4951 | 1244720.6678 | 2762366.431 | 1244718.937
163 | 2762388.9857 | 1244762.1126 | 2762404.7957 | 1244799.902
164 | 2762388.9857 | 1244762.1126 | 2762378.8918 | 1244737.986 | 2762376.7989 | 1244734.8057
165 | 2762367.4951 | 1244720.6678 | 2762376.7989 | 1244734.8057
166 | 2762378.4556 | 1244804.8039 | 2762381.1041 | 1244804.7469
167 | 2762367.4951 | 1244720.6678 | 2762352.0117 | 1244730.1795
168 | 2762378.4556 | 1244804.8039 | 2762365.8708 | 1244805.0746 | 2762345.1681 | 1244805.8314
169 | 2762352.0117 | 1244730.1795 | 2762351.1266 | 1244730.7233
170 | 2762330.3887 | 1244806.3717 | 2762345.1681 | 1244805.8314
171 | 2762337.9784 | 1244738.8005 | 2762337.9784 | 1244738.8005 | 2762351.1266 | 1244730.7233
172 | 2762351.381 | 1244697.3207 | 2762351.166 | 1244697.0118
173 | 2762330.3887 | 1244806.3717 | 2762322.8477 | 1244787.6635
174 | 2762330.3887 | 1244806.3717 | 2762300.225 | 1244812.5236
175 | 2762272.0474 | 1244813.5384 | 2762283.9367 | 1244813.419 | 2762296.1573 | 1244813.3532 | 2762300.225 | 1244812.5236
176 | 2762272.0474 | 1244813.5384 | 2762256.6214 | 1244817.4136
177 | 2762272.0474 | 1244813.5384 | 2762265.8634 | 1244788.063
178 | 2762256.6214 | 1244817.4136 | 2762244.6998 | 1244820.4084 | 2762234.841 | 1244823.998
179 | 2762265.8634 | 1244788.063 | 2762257.6968 | 1244754.42 | 2762271.814 | 1244749.3575
180 | 2762322.8477 | 1244787.6635 | 2762315.1597 | 1244768.5905
181 | 2762221.382 | 1244831.1594 | 2762226.6301 | 1244826.9876 | 2762234.841 | 1244823.998
182 | 2762272.3739 | 1244749.1567 | 2762271.814 | 1244749.3575
183 | 2762312.9221 | 1244763.0392 | 2762315.1597 | 1244768.5905
184 | 2762196.5988 | 1244801.5187 | 2762204.362 | 1244815.1335 | 2762209.8546 | 1244821.3677 | 2762215.0891 | 1244826.2602 | 2762221.382 | 1244831.1594
185 | 2762291.6701 | 1244742.237 | 2762272.3739 | 1244749.1567
186 | 2762196.5988 | 1244801.5187 | 2762190.4988 | 1244785.7028 | 2762188.9385 | 1244781.1722
187 | 2762408.8515 | 1244441.5591 | 2762410.1537 | 1244449.3828
188 | 2762408.8515 | 1244441.5591 | 2762406.979 | 1244430.3091
189 | 2762351.166 | 1244697.0118 | 2762339.2993 | 1244679.9677
190 | 2762327.4067 | 1244660.106 | 2762334.6172 | 1244673.2428 | 2762339.2993 | 1244679.9677
191 | 2762336.1332 | 1244738.7936 | 2762337.9784 | 1244738.8005
192 | 2762327.4067 | 1244660.106 | 2762326.8134 | 1244659.0249
193 | 2762476.7105 | 1244629.5573 | 2762501.5597 | 1244620.7294
194 | 2762476.9521 | 1244376.2209 | 2762489.4527 | 1244398.3888
195 | 2762510.9044 | 1244330.2139 | 2762514.5256 | 1244326.2722
196 | 2762388.8065 | 1244628.6423 | 2762392.5225 | 1244639.204
197 | 2762188.9385 | 1244781.1722 | 2762187.9351 | 1244778.2586 | 2762184.2478 | 1244766.7168
198 | 2762184.2478 | 1244766.7168 | 2762183.9426 | 1244765.7614
199 | 2762181.8178 | 1244759.1107 | 2762183.6658 | 1244764.8951 | 2762183.9426 | 1244765.7614
200 | 2762458.3938 | 1244518.5535 | 2762455.8393 | 1244502.7789
201 | 2762201.565 | 1244733.527 | 2762196.5631 | 1244737.0643 | 2762188.4166 | 1244739.2081
202 | 2762176.4644 | 1244742.3535 | 2762188.4166 | 1244739.2081
203 | 2762176.4644 | 1244742.3535 | 2762174.4605 | 1244738.4427
204 | 2762176.4644 | 1244742.3535 | 2762181.8178 | 1244759.1107
205 | 2762174.4605 | 1244738.4427 | 2762160.5868 | 1244711.3662 | 2762154.6965 | 1244703.0862
206 | 2762154.6965 | 1244703.0862 | 2762101.2826 | 1244747.6128
207 | 2762330.932 | 1244738.7743 | 2762336.1332 | 1244738.7936
208 | 2762318.7527 | 1244644.3391 | 2762326.8134 | 1244659.0249

## bus_geodata
| x | y | coords
0 | 2762350.0925 | 1244841.2578
1 | 2762342.9844 | 1244841.7832
2 | 2762365.9535 | 1244840.0853
3 | 2762321.3992 | 1244843.5264
4 | 2762419.7342 | 1244837.5765
5 | 2762320.5819 | 1244843.5941
6 | 2762454.1762 | 1244847.0452
7 | 2762318.987 | 1244843.7262
8 | 2762419.5951 | 1244811.2742
9 | 2762301.3772 | 1244845.1853
10 | 2762407.4975 | 1244806.3597
11 | 2762298.378 | 1244845.4339
12 | 2762284.0408 | 1244846.6218
13 | 2762275.2318 | 1244847.4803
14 | 2762523.8191 | 1244583.3256
15 | 2762547.0281 | 1244576.2684
16 | 2762503.1302 | 1244589.6166
17 | 2762552.2799 | 1244574.6714
18 | 2762565.6706 | 1244570.5997
19 | 2762595.319 | 1244627.6582
20 | 2762546.8237 | 1244535.8802
21 | 2762586.842 | 1244575.7096
22 | 2762565.8895 | 1244632.4718
23 | 2762612.9806 | 1244660.4556
24 | 2762617.3656 | 1244632.2902
25 | 2762546.6117 | 1244535.4898
26 | 2762567.6287 | 1244540.0948
27 | 2762292.5992 | 1244606.1026
28 | 2762280.516 | 1244598.7738
29 | 2762304.508 | 1244613.3257
30 | 2762274.1379 | 1244594.9053
31 | 2762301.6716 | 1244599.3365
32 | 2762308.0242 | 1244621.306
33 | 2762259.237 | 1244585.8675
34 | 2762301.4531 | 1244598.2589
35 | 2762308.9657 | 1244623.4426
36 | 2762239.7632 | 1244578.9538
37 | 2762296.7689 | 1244575.1566
38 | 2762309.7581 | 1244625.2412
39 | 2762240.1826 | 1244548.5856
40 | 2762231.022 | 1244606.5869
41 | 2762296.0755 | 1244571.737
42 | 2762312.522 | 1244631.514
43 | 2762556.6992 | 1244633.9749
44 | 2762626.625 | 1244690.8531
45 | 2762532.6181 | 1244509.7109
46 | 2762635.7343 | 1244672.1934
47 | 2762549.8429 | 1244507.1258
48 | 2762522.26 | 1244490.6269
49 | 2762494.8336 | 1244719.4162
50 | 2762480.2819 | 1244722.4796
51 | 2762508.0483 | 1244716.6342
52 | 2762481.8303 | 1244730.3346
53 | 2762475.9314 | 1244703.463
54 | 2762509.848 | 1244727.416
55 | 2762509.9055 | 1244704.3283
56 | 2762482.7346 | 1244734.922
57 | 2762470.2346 | 1244678.5618
58 | 2762511.2229 | 1244735.6527
59 | 2762508.9144 | 1244696.8106
60 | 2762487.156 | 1244757.3516
61 | 2762468.0604 | 1244669.058
62 | 2762559.1839 | 1244731.2866
63 | 2762505.044 | 1244667.4526
64 | 2762560.421 | 1244704.3789
65 | 2762488.7147 | 1244772.2801
66 | 2762464.1297 | 1244654.5216
67 | 2762453.1248 | 1244676.7714
68 | 2762523.5715 | 1244644.9431
69 | 2762292.1648 | 1244552.4494
70 | 2762290.2094 | 1244542.8058
71 | 2762287.9494 | 1244531.6593
72 | 2762286.5612 | 1244524.8128
73 | 2762305.0524 | 1244514.9433
74 | 2762284.7928 | 1244516.7675
75 | 2762342.3423 | 1244512.1734
76 | 2762365.6973 | 1244519.1055
77 | 2762283.2246 | 1244511.5061
78 | 2762373.8411 | 1244521.4914
79 | 2762367.0364 | 1244529.6674
80 | 2762267.3823 | 1244458.355
81 | 2762368.6561 | 1244542.4425
82 | 2762277.9131 | 1244436.0763
83 | 2762425.295 | 1244536.5654
84 | 2762421.115 | 1244514.3497
85 | 2762429.3085 | 1244550.9129
86 | 2762371.8187 | 1244567.3868
87 | 2762323.4852 | 1244459.9262
88 | 2762363.9672 | 1244375.3386
89 | 2762372.672 | 1244405.5493
90 | 2762367.5393 | 1244407.8938
91 | 2762385.471 | 1244399.6932
92 | 2762347.8824 | 1244411.1164
93 | 2762400.7219 | 1244392.7153
94 | 2762402.6773 | 1244404.4632
95 | 2762412.7874 | 1244386.9448
96 | 2762405.6769 | 1244422.4855
97 | 2762440.6056 | 1244376.239
98 | 2762372.9253 | 1244576.1148
99 | 2762379.7284 | 1244602.8404
100 | 2762382.4781 | 1244610.6556
101 | 2762419.83 | 1244507.52
102 | 2762430.7975 | 1244556.2357
103 | 2762507.8606 | 1244464.0968
104 | 2762492.0214 | 1244434.9141
105 | 2762486.9452 | 1244425.5616
106 | 2762477.4154 | 1244408.0035
107 | 2762457.0243 | 1244370.4343
108 | 2762550.2751 | 1244507.927
109 | 2762470.0774 | 1244364.0297
110 | 2762428.5234 | 1244318.9651
111 | 2762224.843 | 1244626.0443
112 | 2762226.1389 | 1244621.9635
113 | 2762218.2131 | 1244646.9215
114 | 2762238.0629 | 1244649.3497
115 | 2762215.5225 | 1244656.1185
116 | 2762217.3597 | 1244606.6256
117 | 2762240.2335 | 1244649.6152
118 | 2762213.5305 | 1244662.9274
119 | 2762194.2396 | 1244606.6911
120 | 2762247.2535 | 1244647.2937
121 | 2762244.7507 | 1244660.447
122 | 2762209.3319 | 1244677.279
123 | 2762250.9441 | 1244656.7701
124 | 2762251.9525 | 1244677.7161
125 | 2762208.8897 | 1244679.9474
126 | 2762252.7107 | 1244679.5342
127 | 2762258.9891 | 1244694.5893
128 | 2762263.461 | 1244705.3124
129 | 2762264.9941 | 1244708.9885
130 | 2762443.2363 | 1244555.0771
131 | 2762439.0966 | 1244579.5947
132 | 2762454.0102 | 1244554.0735
133 | 2762445.9871 | 1244598.989
134 | 2762436.961 | 1244505.2645
135 | 2762414.0121 | 1244472.5651
136 | 2762464.6144 | 1244553.0857
137 | 2762446.7257 | 1244601.0681
138 | 2762438.4147 | 1244505.0731
139 | 2762411.0846 | 1244454.9762
140 | 2762459.0736 | 1244635.823
141 | 2762450.3074 | 1244678.2265
142 | 2762419.2647 | 1244694.2584
143 | 2762412.4257 | 1244695.7727
144 | 2762401.7165 | 1244665.3352
145 | 2762397.6946 | 1244703.1917
146 | 2762460.3743 | 1244640.6332
147 | 2762401.2157 | 1244663.9117
148 | 2762397.1266 | 1244703.4777
149 | 2762396.9934 | 1244651.911
150 | 2762366.431 | 1244718.937
151 | 2762404.7957 | 1244799.902
152 | 2762388.9857 | 1244762.1126
153 | 2762376.7989 | 1244734.8057
154 | 2762381.1041 | 1244804.7469
155 | 2762367.4951 | 1244720.6678
156 | 2762378.4556 | 1244804.8039
157 | 2762352.0117 | 1244730.1795
158 | 2762345.1681 | 1244805.8314
159 | 2762351.1266 | 1244730.7233
160 | 2762351.381 | 1244697.3207
161 | 2762330.3887 | 1244806.3717
162 | 2762487.5702 | 1244787.8543
163 | 2762300.225 | 1244812.5236
164 | 2762272.0474 | 1244813.5384
165 | 2762256.6214 | 1244817.4136
166 | 2762265.8634 | 1244788.063
167 | 2762322.8477 | 1244787.6635
168 | 2762234.841 | 1244823.998
169 | 2762271.814 | 1244749.3575
170 | 2762315.1597 | 1244768.5905
171 | 2762221.382 | 1244831.1594
172 | 2762272.3738 | 1244749.1567
173 | 2762312.9221 | 1244763.0392
174 | 2762196.5988 | 1244801.5187
175 | 2762291.6701 | 1244742.237
176 | 2762410.1537 | 1244449.3828
177 | 2762408.8515 | 1244441.5591
178 | 2762406.979 | 1244430.3091
179 | 2762351.166 | 1244697.0118
180 | 2762339.2993 | 1244679.9677
181 | 2762337.9784 | 1244738.8005
182 | 2762327.4067 | 1244660.106
183 | 2762476.7105 | 1244629.5573
184 | 2762501.5597 | 1244620.7294
185 | 2762476.9521 | 1244376.2209
186 | 2762510.9044 | 1244330.2139
187 | 2762463.4726 | 1244351.9563
188 | 2762489.4527 | 1244398.3888
189 | 2762514.5256 | 1244326.2722
190 | 2762392.5225 | 1244639.204
191 | 2762188.9385 | 1244781.1722
192 | 2762184.2478 | 1244766.7168
193 | 2762183.9426 | 1244765.7614
194 | 2762455.8393 | 1244502.7789
195 | 2762458.3938 | 1244518.5535
196 | 2762208.5701 | 1244687.6768
197 | 2762201.565 | 1244733.527
198 | 2762188.4166 | 1244739.2081
199 | 2762176.4644 | 1244742.3535
200 | 2762174.4605 | 1244738.4427
201 | 2762181.8178 | 1244759.1107
202 | 2762154.6965 | 1244703.0862
203 | 2762101.2826 | 1244747.6128
204 | 2762336.1332 | 1244738.7936
205 | 2762330.932 | 1244738.7743
206 | 2762326.9803 | 1244461.7553
207 | 2762326.8134 | 1244659.0249
208 | 2762318.7527 | 1244644.3391
209 | 2762388.8065 | 1244628.6423
210 | 2762412.4257 | 1244695.7727

## line_std_types
| c_nf_per_km | r_ohm_per_km | x_ohm_per_km | max_i_ka | type | q_mm2 | alpha | voltage_rating
NAYY 4x50 SE | 210 | 0.642 | 0.083 | 0.142 | cs | 50 | 0.00403 | LV
NAYY 4x120 SE | 264 | 0.225 | 0.08 | 0.242 | cs | 120 | 0.00403 | LV
NAYY 4x150 SE | 261 | 0.208 | 0.08 | 0.27 | cs | 150 | 0.00403 | LV
NA2XS2Y 1x95 RM/25 12/20 kV | 216 | 0.313 | 0.132 | 0.252 | cs | 95 | 0.00403 | MV
NA2XS2Y 1x185 RM/25 12/20 kV | 273 | 0.161 | 0.117 | 0.362 | cs | 185 | 0.00403 | MV
NA2XS2Y 1x240 RM/25 12/20 kV | 304 | 0.122 | 0.112 | 0.421 | cs | 240 | 0.00403 | MV
NA2XS2Y 1x95 RM/25 6/10 kV | 315 | 0.313 | 0.123 | 0.249 | cs | 95 | 0.00403 | MV
NA2XS2Y 1x185 RM/25 6/10 kV | 406 | 0.161 | 0.11 | 0.358 | cs | 185 | 0.00403 | MV
NA2XS2Y 1x240 RM/25 6/10 kV | 456 | 0.122 | 0.105 | 0.416 | cs | 240 | 0.00403 | MV
NA2XS2Y 1x150 RM/25 12/20 kV | 250 | 0.206 | 0.116 | 0.319 | cs | 150 | 0.00403 | MV
NA2XS2Y 1x120 RM/25 12/20 kV | 230 | 0.253 | 0.119 | 0.283 | cs | 120 | 0.00403 | MV
NA2XS2Y 1x70 RM/25 12/20 kV | 190 | 0.443 | 0.132 | 0.22 | cs | 70 | 0.00403 | MV
NA2XS2Y 1x150 RM/25 6/10 kV | 360 | 0.206 | 0.11 | 0.315 | cs | 150 | 0.00403 | MV
NA2XS2Y 1x120 RM/25 6/10 kV | 340 | 0.253 | 0.113 | 0.28 | cs | 120 | 0.00403 | MV
NA2XS2Y 1x70 RM/25 6/10 kV | 280 | 0.443 | 0.123 | 0.217 | cs | 70 | 0.00403 | MV
N2XS(FL)2Y 1x120 RM/35 64/110 kV | 112 | 0.153 | 0.166 | 0.366 | cs | 120 | 0.00393 | HV
N2XS(FL)2Y 1x185 RM/35 64/110 kV | 125 | 0.099 | 0.156 | 0.457 | cs | 185 | 0.00393 | HV
N2XS(FL)2Y 1x240 RM/35 64/110 kV | 135 | 0.075 | 0.149 | 0.526 | cs | 240 | 0.00393 | HV
N2XS(FL)2Y 1x300 RM/35 64/110 kV | 144 | 0.06 | 0.144 | 0.588 | cs | 300 | 0.00393 | HV
15-AL1/3-ST1A 0.4 | 11 | 1.8769 | 0.35 | 0.105 | ol | 16 | 0.00403 | LV
24-AL1/4-ST1A 0.4 | 11.25 | 1.2012 | 0.335 | 0.14 | ol | 24 | 0.00403 | LV
48-AL1/8-ST1A 0.4 | 12.2 | 0.5939 | 0.3 | 0.21 | ol | 48 | 0.00403 | LV
94-AL1/15-ST1A 0.4 | 13.2 | 0.306 | 0.29 | 0.35 | ol | 94 | 0.00403 | LV
34-AL1/6-ST1A 10.0 | 9.7 | 0.8342 | 0.36 | 0.17 | ol | 34 | 0.00403 | MV
48-AL1/8-ST1A 10.0 | 10.1 | 0.5939 | 0.35 | 0.21 | ol | 48 | 0.00403 | MV
70-AL1/11-ST1A 10.0 | 10.4 | 0.4132 | 0.339 | 0.29 | ol | 70 | 0.00403 | MV
94-AL1/15-ST1A 10.0 | 10.75 | 0.306 | 0.33 | 0.35 | ol | 94 | 0.00403 | MV
122-AL1/20-ST1A 10.0 | 11.1 | 0.2376 | 0.323 | 0.41 | ol | 122 | 0.00403 | MV
149-AL1/24-ST1A 10.0 | 11.25 | 0.194 | 0.315 | 0.47 | ol | 149 | 0.00403 | MV
34-AL1/6-ST1A 20.0 | 9.15 | 0.8342 | 0.382 | 0.17 | ol | 34 | 0.00403 | MV
48-AL1/8-ST1A 20.0 | 9.5 | 0.5939 | 0.372 | 0.21 | ol | 48 | 0.00403 | MV
70-AL1/11-ST1A 20.0 | 9.7 | 0.4132 | 0.36 | 0.29 | ol | 70 | 0.00403 | MV
94-AL1/15-ST1A 20.0 | 10 | 0.306 | 0.35 | 0.35 | ol | 94 | 0.00403 | MV
122-AL1/20-ST1A 20.0 | 10.3 | 0.2376 | 0.344 | 0.41 | ol | 122 | 0.00403 | MV
149-AL1/24-ST1A 20.0 | 10.5 | 0.194 | 0.337 | 0.47 | ol | 149 | 0.00403 | MV
184-AL1/30-ST1A 20.0 | 10.75 | 0.1571 | 0.33 | 0.535 | ol | 184 | 0.00403 | MV
243-AL1/39-ST1A 20.0 | 11 | 0.1188 | 0.32 | 0.645 | ol | 243 | 0.00403 | MV
48-AL1/8-ST1A 110.0 | 8 | 0.5939 | 0.46 | 0.21 | ol | 48 | 0.00403 | HV
70-AL1/11-ST1A 110.0 | 8.4 | 0.4132 | 0.45 | 0.29 | ol | 70 | 0.00403 | HV
94-AL1/15-ST1A 110.0 | 8.65 | 0.306 | 0.44 | 0.35 | ol | 94 | 0.00403 | HV
122-AL1/20-ST1A 110.0 | 8.5 | 0.2376 | 0.43 | 0.41 | ol | 122 | 0.00403 | HV
149-AL1/24-ST1A 110.0 | 8.75 | 0.194 | 0.41 | 0.47 | ol | 149 | 0.00403 | HV
184-AL1/30-ST1A 110.0 | 8.8 | 0.1571 | 0.4 | 0.535 | ol | 184 | 0.00403 | HV
243-AL1/39-ST1A 110.0 | 9 | 0.1188 | 0.39 | 0.645 | ol | 243 | 0.00403 | HV
305-AL1/39-ST1A 110.0 | 9.2 | 0.0949 | 0.38 | 0.74 | ol | 305 | 0.00403 | HV
490-AL1/64-ST1A 110.0 | 9.75 | 0.059 | 0.37 | 0.96 | ol | 490 | 0.00403 | HV
679-AL1/86-ST1A 110.0 | 9.95 | 0.042 | 0.36 | 1.15 | ol | 679 | 0.00403 | HV
490-AL1/64-ST1A 220.0 | 10 | 0.059 | 0.285 | 0.96 | ol | 490 | 0.00403 | HV
679-AL1/86-ST1A 220.0 | 11.7 | 0.042 | 0.275 | 1.15 | ol | 679 | 0.00403 | HV
490-AL1/64-ST1A 380.0 | 11 | 0.059 | 0.253 | 0.96 | ol | 490 | 0.00403 | HV
679-AL1/86-ST1A 380.0 | 14.6 | 0.042 | 0.25 | 1.15 | ol | 679 | 0.00403 | HV

## trafo_std_types
| i0_percent | pfe_kw | vkr_percent | sn_mva | vn_lv_kv | vn_hv_kv | vk_percent | shift_degree | vector_group | tap_side | tap_neutral | tap_min | tap_max | tap_step_degree | tap_step_percent | tap_phase_shifter
160 MVA 380/110 kV | 0.06 | 60 | 0.25 | 160 | 110 | 380 | 12.2 | 0 | Yy0 | hv | 0 | -9 | 9 | 0 | 1.5 | FALSE
100 MVA 220/110 kV | 0.06 | 55 | 0.26 | 100 | 110 | 220 | 12 | 0 | Yy0 | hv | 0 | -9 | 9 | 0 | 1.5 | FALSE
63 MVA 110/20 kV | 0.04 | 22 | 0.32 | 63 | 20 | 110 | 18 | 150 | YNd5 | hv | 0 | -9 | 9 | 0 | 1.5 | FALSE
40 MVA 110/20 kV | 0.05 | 18 | 0.34 | 40 | 20 | 110 | 16.2 | 150 | YNd5 | hv | 0 | -9 | 9 | 0 | 1.5 | FALSE
25 MVA 110/20 kV | 0.07 | 14 | 0.41 | 25 | 20 | 110 | 12 | 150 | YNd5 | hv | 0 | -9 | 9 | 0 | 1.5 | FALSE
63 MVA 110/10 kV | 0.04 | 22 | 0.32 | 63 | 10 | 110 | 18 | 150 | YNd5 | hv | 0 | -9 | 9 | 0 | 1.5 | FALSE
40 MVA 110/10 kV | 0.05 | 18 | 0.34 | 40 | 10 | 110 | 16.2 | 150 | YNd5 | hv | 0 | -9 | 9 | 0 | 1.5 | FALSE
25 MVA 110/10 kV | 0.07 | 14 | 0.41 | 25 | 10 | 110 | 12 | 150 | YNd5 | hv | 0 | -9 | 9 | 0 | 1.5 | FALSE
0.25 MVA 20/0.4 kV | 0.32 | 0.8 | 1.44 | 0.25 | 0.4 | 20 | 6 | 150 | Yzn5 | hv | 0 | -2 | 2 | 0 | 2.5 | FALSE
0.4 MVA 20/0.4 kV | 0.3375 | 1.35 | 1.425 | 0.4 | 0.4 | 20 | 6 | 150 | Dyn5 | hv | 0 | -2 | 2 | 0 | 2.5 | FALSE
0.63 MVA 20/0.4 kV | 0.2619 | 1.65 | 1.206 | 0.63 | 0.4 | 20 | 6 | 150 | Dyn5 | hv | 0 | -2 | 2 | 0 | 2.5 | FALSE
0.25 MVA 10/0.4 kV | 0.24 | 0.6 | 1.2 | 0.25 | 0.4 | 10 | 4 | 150 | Dyn5 | hv | 0 | -2 | 2 | 0 | 2.5 | FALSE
0.4 MVA 10/0.4 kV | 0.2375 | 0.95 | 1.325 | 0.4 | 0.4 | 10 | 4 | 150 | Dyn5 | hv | 0 | -2 | 2 | 0 | 2.5 | FALSE
0.63 MVA 10/0.4 kV | 0.1873 | 1.18 | 1.0794 | 0.63 | 0.4 | 10 | 4 | 150 | Dyn5 | hv | 0 | -2 | 2 | 0 | 2.5 | FALSE

## trafo3w_std_types
| sn_hv_mva | sn_mv_mva | sn_lv_mva | vn_hv_kv | vn_mv_kv | vn_lv_kv | vk_hv_percent | vk_mv_percent | vk_lv_percent | vkr_hv_percent | vkr_mv_percent | vkr_lv_percent | pfe_kw | i0_percent | shift_mv_degree | shift_lv_degree | vector_group | tap_side | tap_neutral | tap_min | tap_max | tap_step_percent
63/25/38 MVA 110/20/10 kV | 63 | 25 | 38 | 110 | 20 | 10 | 10.4 | 10.4 | 10.4 | 0.28 | 0.32 | 0.35 | 35 | 0.89 | 0 | 0 | YN0yn0yn0 | hv | 0 | -10 | 10 | 1.2
63/25/38 MVA 110/10/10 kV | 63 | 25 | 38 | 110 | 10 | 10 | 10.4 | 10.4 | 10.4 | 0.28 | 0.32 | 0.35 | 35 | 0.89 | 0 | 0 | YN0yn0yn0 | hv | 0 | -10 | 10 | 1.2

## fuse_std_types
| fuse_type | i_rated_a | t_avg | t_min | t_total | x_avg | x_min | x_total
HV 100A | HV 100A | 100 | 0 | [10.0, 3.64, 0.854, 0.281, 0.1, 0.0531, 0.022, 0.01] | [10.0, 4.267, 1.21, 0.403, 0.1, 0.058, 0.022, 0.01] | 0 | [300.0, 350.0, 450.0, 550.0, 700.0, 850.0, 1200.0, 1752.0] | [600.0, 700.0, 900.0, 1150.0, 1665.0, 2000.0, 3000.0, 4313.0]
HV 10A | HV 10A | 10 | 0 | [10.0, 1675.0, 0.344, 0.156, 0.1, 0.0417, 0.0171, 0.01] | [10.0, 1.3, 0.3, 0.155, 0.1, 0.0555, 0.023, 0.01] | 0 | [30.0, 32.0, 35.0, 37.0, 39.0, 50.0, 70.0, 88.0] | [60.0, 70.0, 80.0, 87.0, 94.0, 110.0, 150.0, 216.0]
HV 125A | HV 125A | 125 | 0 | [10.0, 1.82, 0.344, 0.1, 0.0467, 0.0269, 0.01] | [10.0, 2.478, 0.426, 0.1, 0.0427, 0.0211, 0.01] | 0 | [375.0, 500.0, 700.0, 925.0, 1200.0, 1500.0, 2341.0] | [750.0, 1000.0, 1500.0, 2200.0, 3000.0, 4000.0, 5765.0]
HV 160A | HV 160A | 160 | 0 | [10.0, 4.15, 1.03, 0.198, 0.1, 0.051, 0.0172, 0.01] | [10.0, 2.3, 0.734, 0.274, 0.1, 0.046, 0.0177, 0.01] | 0 | [480.0, 550.0, 700.0, 1000.0, 1260.0, 1600.0, 2500.0, 3227.0] | [960.0, 1300.0, 1700.0, 2200.0, 2996.0, 4000.0, 6000.0, 7946.0]
HV 16A | HV 16A | 16 | 0 | [10.0, 0.352, 0.164, 0.1, 0.0649, 0.0342, 0.01] | [10.0, 2.34, 0.722, 0.181, 0.1, 0.055, 0.0296, 0.01] | 0 | [48.0, 60.0, 65.0, 71.0, 80.0, 100.0, 162.0] | [96.0, 110.0, 125.0, 150.0, 168.0, 200.0, 250.0, 398.0]
HV 200A | HV 200A | 200 | 0 | [10.0, 4.267, 1.21, 0.403, 0.1, 0.058, 0.022, 0.01] | [10.0, 3.73, 1.654, 0.328, 0.1, 0.0531, 0.019, 0.01] | 0 | [600.0, 700.0, 900.0, 1150.0, 1665.0, 2000.0, 3000.0, 4313.0] | [1200.0, 1500.0, 1800.0, 2700.0, 3960.0, 5000.0, 7500.0, 10620.0]
HV 20A | HV 20A | 20 | 0 | [10.0, 1.3, 0.3, 0.155, 0.1, 0.0555, 0.023, 0.01] | [10.0, 1.3, 0.161, 0.1, 0.0611, 0.0399, 0.0141, 0.01] | 0 | [60.0, 70.0, 80.0, 87.0, 94.0, 110.0, 150.0, 216.0] | [120.0, 150.0, 200.0, 223.0, 260.0, 300.0, 450.0, 532.0]
HV 25A | HV 25A | 25 | 0 | [10.0, 2.512, 0.833, 0.299, 0.1, 0.0372, 0.0223, 0.01] | [10.0, 3.125, 0.597, 0.198, 0.1, 0.0378, 0.022, 0.01] | 0 | [75.0, 82.0, 90.0, 100.0, 124.0, 170.0, 200.0, 289.0] | [150.0, 170.0, 210.0, 250.0, 294.0, 400.0, 500.0, 711.0]
HV 31.5A | HV 31.5A | 31.5 | 0 | [10.0, 2.34, 0.722, 0.181, 0.1, 0.055, 0.0296, 0.01] | [10.0, 2.84, 0.368, 0.164, 0.1, 0.0621, 0.0378, 0.0195, 0.01] | 0 | [95.0, 110.0, 125.0, 150.0, 165.0, 200.0, 250.0, 390.0] | [189.0, 220.0, 300.0, 350.0, 393.0, 450.0, 530.0, 700.0, 960.0]
HV 40A | HV 40A | 40 | 0 | [10.0, 1.3, 0.161, 0.1, 0.0611, 0.0399, 0.0141, 0.01] | [10.0, 2.05, 0.369, 0.198, 0.1, 0.051, 0.0298, 0.01] | 0 | [120.0, 150.0, 200.0, 223.0, 260.0, 300.0, 450.0, 532.0] | [240.0, 300.0, 400.0, 450.0, 530.0, 650.0, 800.0, 1311.0]
HV 50A | HV 50A | 50 | 0 | [10.0, 3.215, 0.597, 0.198, 0.1, 0.0378, 0.022, 0.01] | [10.0, 3.64, 0.854, 0.281, 0.1, 0.0531, 0.022, 0.01] | 0 | [150.0, 170.0, 210.0, 250.0, 294.0, 400.0, 500.0, 711.0] | [300.0, 350.0, 450.0, 550.0, 700.0, 850.0, 1200.0, 1752.0]
HV 6.3A | HV 6.3A | 6.3 | 0 | [10.0, 1.39, 0.344, 0.168, 0.1, 0.056, 0.0263, 0.01] | [10.0, 1.711, 0.516, 0.198, 0.1, 0.0634, 0.0303, 0.01] | 0 | [19.0, 19.5, 20.4, 20.8, 22.0, 25.0, 32.0, 48.0] | [38.0, 40.0, 43.0, 48.0, 53.0, 60.0, 75.0, 118.0]
HV 63A | HV 63A | 63 | 0 | [10.0, 2.84, 0.368, 0.164, 0.1, 0.0621, 0.0378, 0.0195, 0.01] | [10.0, 1.82, 0.344, 0.1, 0.0467, 0.0269, 0.01] | 0 | [189.0, 220.0, 300.0, 350.0, 393.0, 450.0, 530.0, 700.0, 961.0] | [378.0, 500.0, 700.0, 934.0, 1200.0, 1500.0, 2366.0]
HV 80A | HV 80A | 80 | 0 | [10.0, 2.05, 0.369, 0.198, 0.1, 0.051, 0.0298, 0.01] | [10.0, 4.15, 1.03, 0.198, 0.1, 0.051, 0.0172, 0.01] | 0 | [240.0, 300.0, 400.0, 450.0, 530.0, 650.0, 800.0, 1311.0] | [480.0, 550.0, 700.0, 1000.0, 1260.0, 1600.0, 2500.0, 3227.0]
Siemens NH-1-100 | Siemens NH-1-100 | 100 | [5400.0, 2000.0, 400.0, 20.0, 1.0, 0.2, 0.012, 0.004] | 0 | 0 | [150.0, 190.0, 250.0, 430.0, 900.0, 1250.0, 2700.0, 3600.0] | 0 | 0
Siemens NH-1-125 | Siemens NH-1-125 | 125 | [4800.0, 120.0, 7.0, 0.1, 0.004] | 0 | 0 | [180.0, 400.0, 740.0, 2000.0, 4250.0] | 0 | 0
Siemens NH-1-16 | Siemens NH-1-16 | 16 | [4000.0, 400.0, 2.0, 0.1, 0.04, 0.01] | 0 | 0 | [26.0, 35.0, 75.0, 150.0, 200.0, 300.0] | 0 | 0
Siemens NH-1-160 | Siemens NH-1-160 | 160 | [4800.0, 120.0, 7.0, 0.1, 0.004] | 0 | 0 | [210.0, 500.0, 900.0, 2300.0, 5000.0] | 0 | 0
Siemens NH-1-25 | Siemens NH-1-25 | 25 | [4000.0, 1000.0, 10.0, 0.2, 0.02, 0.01] | 0 | 0 | [40.0, 50.0, 100.0, 210.0, 400.0, 500.0] | 0 | 0
Siemens NH-1-50 | Siemens NH-1-50 | 50 | [4000.0, 40.0, 4.0, 1.0, 0.02, 0.01] | 0 | 0 | [86.0, 200.0, 300.0, 400.0, 1000.0, 1280.0] | 0 | 0
Siemens NH-1-63 | Siemens NH-1-63 | 63 | [4000.0, 100.0, 10.0, 2.0, 0.04, 0.01] | 0 | 0 | [100.0, 200.0, 300.0, 400.0, 1000.0, 1500.0] | 0 | 0
Siemens NH-1-80 | Siemens NH-1-80 | 80 | [4800.0, 120.0, 7.0, 0.1, 0.01] | 0 | 0 | [150.58, 250.0, 450.0, 1150.0, 2470.0] | 0 | 0
Siemens NH-2-1000 | Siemens NH-2-1000 | 1000 | [4800.0, 120.0, 7.0, 0.1, 0.004] | 0 | 0 | [1900.0, 3500.0, 8400.0, 24000.0, 52000.0] | 0 | 0
Siemens NH-2-200 | Siemens NH-2-200 | 200 | [4800.0, 120.0, 7.0, 0.1, 0.004] | 0 | 0 | [280.0, 650.0, 1200.0, 3000.0, 7000.0] | 0 | 0
Siemens NH-2-224 | Siemens NH-2-224 | 224 | [4800.0, 120.0, 7.0, 0.2, 0.04, 0.004] | 0 | 0 | [400.0, 750.0, 1453.0, 3025.0, 4315.0, 7600.0] | 0 | 0
Siemens NH-2-250 | Siemens NH-2-250 | 250 | [4800.0, 120.0, 7.0, 0.1, 0.004] | 0 | 0 | [450.0, 800.0, 1650.0, 4000.0, 8500.0] | 0 | 0
Siemens NH-2-315 | Siemens NH-2-315 | 315 | [4800.0, 120.0, 7.0, 0.1, 0.004] | 0 | 0 | [550.0, 920.0, 1900.0, 5000.0, 11000.0] | 0 | 0
Siemens NH-2-355 | Siemens NH-2-355 | 355 | [4800.0, 120.0, 6.0, 0.1, 0.004] | 0 | 0 | [650.0, 1116.27, 2350.0, 5840.0, 12790.0] | 0 | 0
Siemens NH-2-400 | Siemens NH-2-400 | 400 | [4800.0, 120.0, 7.0, 0.1, 0.004] | 0 | 0 | [720.0, 1350.0, 2800.0, 6500.0, 15000.0] | 0 | 0
Siemens NH-2-425 | Siemens NH-2-425 | 425 | [4800.0, 120.0, 7.0, 0.1, 0.004] | 0 | 0 | [850.0, 1500.0, 3050.0, 7500.0, 16500.0] | 0 | 0
Siemens NH-2-630 | Siemens NH-2-630 | 630 | [4800.0, 120.0, 7.0, 0.1, 0.004] | 0 | 0 | [1200.0, 2000.0, 4800.0, 12000.0, 26000.0] | 0 | 0

## dtypes
| element | column | dtype
0 | bus | name | object
1 | bus | vn_kv | float64
2 | bus | type | object
3 | bus | zone | object
4 | bus | in_service | bool
5 | load | name | object
6 | load | bus | uint32
7 | load | p_mw | float64
8 | load | q_mvar | float64
9 | load | const_z_percent | float64
10 | load | const_i_percent | float64
11 | load | sn_mva | float64
12 | load | scaling | float64
13 | load | in_service | bool
14 | load | type | object
15 | ext_grid | name | object
16 | ext_grid | bus | uint32
17 | ext_grid | vm_pu | float64
18 | ext_grid | va_degree | float64
19 | ext_grid | slack_weight | float64
20 | ext_grid | in_service | bool
21 | line | name | object
22 | line | std_type | object
23 | line | from_bus | uint32
24 | line | to_bus | uint32
25 | line | length_km | float64
26 | line | r_ohm_per_km | float64
27 | line | x_ohm_per_km | float64
28 | line | c_nf_per_km | float64
29 | line | g_us_per_km | float64
30 | line | max_i_ka | float64
31 | line | df | float64
32 | line | parallel | uint32
33 | line | type | object
34 | line | in_service | bool
35 | trafo | name | object
36 | trafo | std_type | object
37 | trafo | hv_bus | uint32
38 | trafo | lv_bus | uint32
39 | trafo | sn_mva | float64
40 | trafo | vn_hv_kv | float64
41 | trafo | vn_lv_kv | float64
42 | trafo | vk_percent | float64
43 | trafo | vkr_percent | float64
44 | trafo | pfe_kw | float64
45 | trafo | i0_percent | float64
46 | trafo | shift_degree | float64
47 | trafo | tap_side | object
48 | trafo | tap_neutral | int32
49 | trafo | tap_min | int32
50 | trafo | tap_max | int32
51 | trafo | tap_step_percent | float64
52 | trafo | tap_step_degree | float64
53 | trafo | tap_pos | int32
54 | trafo | tap_phase_shifter | bool
55 | trafo | parallel | uint32
56 | trafo | df | float64
57 | trafo | in_service | bool
58 | line_geodata | coords | object
59 | bus_geodata | x | float64
60 | bus_geodata | y | float64
61 | bus_geodata | coords | object

## parameters
| version | format_version | converged | OPF_converged | name | f_hz | sn_mva
0 | 2.14.6 | 2.14.0 | FALSE | FALSE |  | 50 | 1