## bus
| name | vn_kv | type | zone | in_service
0 | bus_LV_3254-25_0_2_node_0 | 0.4 | n |  | TRUE
1 | bus_LV_3254-25_0_2_node_1 | 0.4 | n |  | TRUE
2 | bus_LV_3254-25_0_2_node_2 | 0.4 | n |  | TRUE
3 | bus_LV_3254-25_0_2_node_3 | 0.4 | n |  | TRUE
4 | bus_LV_3254-25_0_2_node_56 | 0.4 | n |  | TRUE
5 | bus_LV_3254-25_0_2_node_57 | 0.4 | n |  | TRUE
6 | bus_LV_3254-25_0_2_node_4 | 0.4 | n |  | TRUE
7 | bus_LV_3254-25_0_2_node_5 | 0.4 | n |  | TRUE
8 | bus_LV_3254-25_0_2_node_6 | 0.4 | n |  | TRUE
9 | bus_LV_3254-25_0_2_node_7 | 0.4 | n |  | TRUE
10 | bus_LV_3254-25_0_2_node_8 | 0.4 | n |  | TRUE
11 | bus_LV_3254-25_0_2_node_66 | 0.4 | n |  | TRUE
12 | bus_LV_3254-25_0_2_node_71 | 0.4 | n |  | TRUE
13 | bus_LV_3254-25_0_2_node_65 | 0.4 | n |  | TRUE
14 | bus_LV_3254-25_0_2_node_24 | 0.4 | n |  | TRUE
15 | bus_LV_3254-25_0_2_node_59 | 0.4 | n |  | TRUE
16 | bus_LV_3254-25_0_2_node_22 | 0.4 | n |  | TRUE
17 | bus_LV_3254-25_0_2_node_33 | 0.4 | n |  | TRUE
18 | bus_LV_3254-25_0_2_node_9 | 0.4 | n |  | TRUE
19 | bus_LV_3254-25_0_2_node_10 | 0.4 | n |  | TRUE
20 | bus_LV_3254-25_0_2_node_11 | 0.4 | n |  | TRUE
21 | bus_LV_3254-25_0_2_node_12 | 0.4 | n |  | TRUE
22 | bus_LV_3254-25_0_2_node_13 | 0.4 | n |  | TRUE
23 | bus_LV_3254-25_0_2_node_14 | 0.4 | n |  | TRUE
24 | bus_LV_3254-25_0_2_node_44 | 0.4 | n |  | TRUE
25 | bus_LV_3254-25_0_2_node_15 | 0.4 | n |  | TRUE
26 | bus_LV_3254-25_0_2_node_27 | 0.4 | n |  | TRUE
27 | bus_LV_3254-25_0_2_node_46 | 0.4 | n |  | TRUE
28 | bus_LV_3254-25_0_2_node_16 | 0.4 | n |  | TRUE
29 | bus_LV_3254-25_0_2_node_26 | 0.4 | n |  | TRUE
30 | bus_LV_3254-25_0_2_node_77 | 0.4 | n |  | TRUE
31 | bus_LV_3254-25_0_2_node_52 | 0.4 | n |  | TRUE
32 | bus_LV_3254-25_0_2_node_78 | 0.4 | n |  | TRUE
33 | bus_LV_3254-25_0_2_node_51 | 0.4 | n |  | TRUE
34 | bus_LV_3254-25_0_2_node_67 | 0.4 | n |  | TRUE
35 | bus_LV_3254-25_0_2_node_17 | 0.4 | n |  | TRUE
36 | bus_LV_3254-25_0_2_node_18 | 0.4 | n |  | TRUE
37 | bus_LV_3254-25_0_2_node_19 | 0.4 | n |  | TRUE
38 | bus_LV_3254-25_0_2_node_20 | 0.4 | n |  | TRUE
39 | bus_LV_3254-25_0_2_node_41 | 0.4 | n |  | TRUE
40 | bus_LV_3254-25_0_2_node_40 | 0.4 | n |  | TRUE
41 | bus_LV_3254-25_0_2_node_21 | 0.4 | n |  | TRUE
42 | bus_LV_3254-25_0_2_node_23 | 0.4 | n |  | TRUE
43 | bus_LV_3254-25_0_2_node_25 | 0.4 | n |  | TRUE
44 | bus_LV_3254-25_0_2_node_61 | 0.4 | n |  | TRUE
45 | bus_LV_3254-25_0_2_node_62 | 0.4 | n |  | TRUE
46 | bus_LV_3254-25_0_2_node_29 | 0.4 | n |  | TRUE
47 | bus_LV_3254-25_0_2_node_30 | 0.4 | n |  | TRUE
48 | bus_LV_3254-25_0_2_node_31 | 0.4 | n |  | TRUE
49 | bus_LV_3254-25_0_2_node_32 | 0.4 | n |  | TRUE
50 | bus_LV_3254-25_0_2_node_34 | 0.4 | n |  | TRUE
51 | bus_LV_3254-25_0_2_node_70 | 0.4 | n |  | TRUE
52 | bus_LV_3254-25_0_2_node_76 | 0.4 | n |  | TRUE
53 | bus_LV_3254-25_0_2_node_35 | 0.4 | n |  | TRUE
54 | bus_LV_3254-25_0_2_node_36 | 0.4 | n |  | TRUE
55 | bus_LV_3254-25_0_2_node_37 | 0.4 | n |  | TRUE
56 | bus_LV_3254-25_0_2_node_38 | 0.4 | n |  | TRUE
57 | bus_LV_3254-25_0_2_node_39 | 0.4 | n |  | TRUE
58 | bus_LV_3254-25_0_2_node_64 | 0.4 | n |  | TRUE
59 | bus_LV_3254-25_0_2_node_60 | 0.4 | n |  | TRUE
60 | bus_LV_3254-25_0_2_node_55 | 0.4 | n |  | TRUE
61 | bus_LV_3254-25_0_2_node_58 | 0.4 | n |  | TRUE
62 | bus_LV_3254-25_0_2_node_42 | 0.4 | n |  | TRUE
63 | bus_LV_3254-25_0_2_node_43 | 0.4 | n |  | TRUE
64 | bus_LV_3254-25_0_2_node_45 | 0.4 | n |  | TRUE
65 | bus_LV_3254-25_0_2_node_47 | 0.4 | n |  | TRUE
66 | bus_LV_3254-25_0_2_node_48 | 0.4 | n |  | TRUE
67 | bus_LV_3254-25_0_2_node_49 | 0.4 | n |  | TRUE
68 | bus_LV_3254-25_0_2_node_75 | 0.4 | n |  | TRUE
69 | bus_LV_3254-25_0_2_node_74 | 0.4 | n |  | TRUE
70 | bus_LV_3254-25_0_2_node_50 | 0.4 | n |  | TRUE
71 | bus_LV_3254-25_0_2_node_81 | 0.4 | n |  | TRUE
72 | bus_LV_3254-25_0_2_node_79 | 0.4 | n |  | TRUE
73 | bus_LV_3254-25_0_2_node_53 | 0.4 | n |  | TRUE
74 | bus_LV_3254-25_0_2_node_54 | 0.4 | n |  | TRUE
75 | bus_LV_3254-25_0_2_node_63 | 0.4 | n |  | TRUE
76 | bus_LV_3254-25_0_2_node_68 | 0.4 | n |  | TRUE
77 | bus_LV_3254-25_0_2_node_69 | 0.4 | n |  | TRUE
78 | bus_LV_3254-25_0_2_node_72 | 0.4 | n |  | TRUE
79 | bus_LV_3254-25_0_2_node_73 | 0.4 | n |  | TRUE
80 | bus_LV_3254-25_0_2_node_80 | 0.4 | n |  | TRUE
81 | bus_LV_3254-25_0_2_node_82 | 0.4 | n |  | TRUE
82 | bus_LV_3254-25_0_2_node_83 | 0.4 | n |  | TRUE
83 | bus_LV_3254-25_0_2_node_84 | 0.4 | n |  | TRUE
84 | bus_LV_3254-25_0_2_node_86 | 0.4 | n |  | TRUE
85 | bus_LV_3254-25_0_2_node_90 | 0.4 | n |  | TRUE
86 | bus_LV_3254-25_0_2_node_85 | 0.4 | n |  | TRUE
87 | bus_LV_3254-25_0_2_node_91 | 0.4 | n |  | TRUE
88 | bus_LV_3254-25_0_2_node_88 | 0.4 | n |  | TRUE
89 | bus_LV_3254-25_0_2_node_87 | 0.4 | n |  | TRUE
90 | bus_LV_3254-25_0_2_node_89 | 0.4 | n |  | TRUE
91 | bus_MV_0_node_69 | 20 | n |  | TRUE

## load
| name | bus | p_mw | q_mvar | const_z_percent | const_i_percent | sn_mva | scaling | in_service | type
0 | LV_3254-25_0_2_load_0 | 0 | 0.001199 | 0.0003005 | 0 | 0 |  | 1 | TRUE | wye
1 | LV_3254-25_0_2_load_1 | 1 | 0.0004115 | 0.00010313 | 0 | 0 |  | 1 | TRUE | wye
2 | LV_3254-25_0_2_load_2 | 2 | 0.00052372 | 0.00013126 | 0 | 0 |  | 1 | TRUE | wye
3 | LV_3254-25_0_2_load_3 | 3 | 0.00096614 | 0.00024214 | 0 | 0 |  | 1 | TRUE | wye
4 | LV_3254-25_0_2_load_56 | 4 | 0.00088054 | 0.00022069 | 0 | 0 |  | 1 | TRUE | wye
5 | LV_3254-25_0_2_load_4 | 6 | 0.0032638 | 0.000818 | 0 | 0 |  | 1 | TRUE | wye
6 | LV_3254-25_0_2_load_5 | 7 | 0.00066736 | 0.00016726 | 0 | 0 |  | 1 | TRUE | wye
7 | LV_3254-25_0_2_load_7 | 9 | 0.0022401 | 0.00056142 | 0 | 0 |  | 1 | TRUE | wye
8 | LV_3254-25_0_2_load_8 | 10 | 0.00050999 | 0.00012782 | 0 | 0 |  | 1 | TRUE | wye
9 | LV_3254-25_0_2_load_66 | 11 | 0.00066584 | 0.00016688 | 0 | 0 |  | 1 | TRUE | wye
10 | LV_3254-25_0_2_load_71 | 12 | 0.00073103 | 0.00018321 | 0 | 0 |  | 1 | TRUE | wye
11 | LV_3254-25_0_2_load_24 | 14 | 0.0006993 | 0.00017526 | 0 | 0 |  | 1 | TRUE | wye
12 | LV_3254-25_0_2_load_22 | 16 | 0.00060614 | 0.00015191 | 0 | 0 |  | 1 | TRUE | wye
13 | LV_3254-25_0_2_load_33 | 17 | 0.0014763 | 0.00036999 | 0 | 0 |  | 1 | TRUE | wye
14 | LV_3254-25_0_2_load_9 | 18 | 0.0011348 | 0.0002844 | 0 | 0 |  | 1 | TRUE | wye
15 | LV_3254-25_0_2_load_10 | 19 | 0.00020236 | 5.0715e-05 | 0 | 0 |  | 1 | TRUE | wye
16 | LV_3254-25_0_2_load_44 | 24 | 0.00045494 | 0.00011402 | 0 | 0 |  | 1 | TRUE | wye
17 | LV_3254-25_0_2_load_15 | 25 | 0.00054904 | 0.0001376 | 0 | 0 |  | 1 | TRUE | wye
18 | LV_3254-25_0_2_load_27 | 26 | 0.00014354 | 3.5974e-05 | 0 | 0 |  | 1 | TRUE | wye
19 | LV_3254-25_0_2_load_46 | 27 | 0.0004706 | 0.00011794 | 0 | 0 |  | 1 | TRUE | wye
20 | LV_3254-25_0_2_load_16 | 28 | 0.00030112 | 7.5468e-05 | 0 | 0 |  | 1 | TRUE | wye
21 | LV_3254-25_0_2_load_26 | 29 | 0.00044466 | 0.00011144 | 0 | 0 |  | 1 | TRUE | wye
22 | LV_3254-25_0_2_load_77 | 30 | 0.00098156 | 0.000246 | 0 | 0 |  | 1 | TRUE | wye
23 | LV_3254-25_0_2_load_78 | 32 | 0.00068245 | 0.00017104 | 0 | 0 |  | 1 | TRUE | wye
24 | LV_3254-25_0_2_load_17 | 35 | 0.00041599 | 0.00010426 | 0 | 0 |  | 1 | TRUE | wye
25 | LV_3254-25_0_2_load_18 | 36 | 0.00044097 | 0.00011052 | 0 | 0 |  | 1 | TRUE | wye
26 | LV_3254-25_0_2_load_19 | 37 | 0.0022356 | 0.0005603 | 0 | 0 |  | 1 | TRUE | wye
27 | LV_3254-25_0_2_load_20 | 38 | 0.00049736 | 0.00012465 | 0 | 0 |  | 1 | TRUE | wye
28 | LV_3254-25_0_2_load_41 | 39 | 0.00047709 | 0.00011957 | 0 | 0 |  | 1 | TRUE | wye
29 | LV_3254-25_0_2_load_40 | 40 | 0.00076912 | 0.00019276 | 0 | 0 |  | 1 | TRUE | wye
30 | LV_3254-25_0_2_load_21 | 41 | 0.0015747 | 0.00039466 | 0 | 0 |  | 1 | TRUE | wye
31 | LV_3254-25_0_2_load_23 | 42 | 0.00066163 | 0.00016582 | 0 | 0 |  | 1 | TRUE | wye
32 | LV_3254-25_0_2_load_25 | 43 | 0.00056851 | 0.00014248 | 0 | 0 |  | 1 | TRUE | wye
33 | LV_3254-25_0_2_load_61 | 44 | 0.0010175 | 0.000255 | 0 | 0 |  | 1 | TRUE | wye
34 | LV_3254-25_0_2_load_62 | 45 | 0.0012225 | 0.00030639 | 0 | 0 |  | 1 | TRUE | wye
35 | LV_3254-25_0_2_load_29 | 46 | 0.00070269 | 0.00017611 | 0 | 0 |  | 1 | TRUE | wye
36 | LV_3254-25_0_2_load_30 | 47 | 0.00045499 | 0.00011403 | 0 | 0 |  | 1 | TRUE | wye
37 | LV_3254-25_0_2_load_32 | 49 | 0.0012402 | 0.00031082 | 0 | 0 |  | 1 | TRUE | wye
38 | LV_3254-25_0_2_load_34 | 50 | 0.0019484 | 0.00048832 | 0 | 0 |  | 1 | TRUE | wye
39 | LV_3254-25_0_2_load_70 | 51 | 0.0011175 | 0.00028006 | 0 | 0 |  | 1 | TRUE | wye
40 | LV_3254-25_0_2_load_76 | 52 | 0.00096608 | 0.00024212 | 0 | 0 |  | 1 | TRUE | wye
41 | LV_3254-25_0_2_load_35 | 53 | 0.00068161 | 0.00017083 | 0 | 0 |  | 1 | TRUE | wye
42 | LV_3254-25_0_2_load_36 | 54 | 0.00089408 | 0.00022408 | 0 | 0 |  | 1 | TRUE | wye
43 | LV_3254-25_0_2_load_37 | 55 | 0.00062567 | 0.00015681 | 0 | 0 |  | 1 | TRUE | wye
44 | LV_3254-25_0_2_load_39 | 57 | 0.00062888 | 0.00015761 | 0 | 0 |  | 1 | TRUE | wye
45 | LV_3254-25_0_2_load_64 | 58 | 0.00080638 | 0.0002021 | 0 | 0 |  | 1 | TRUE | wye
46 | LV_3254-25_0_2_load_60 | 59 | 0.00067203 | 0.00016843 | 0 | 0 |  | 1 | TRUE | wye
47 | LV_3254-25_0_2_load_55 | 60 | 0.0021277 | 0.00053326 | 0 | 0 |  | 1 | TRUE | wye
48 | LV_3254-25_0_2_load_58 | 61 | 0.00022849 | 5.7266e-05 | 0 | 0 |  | 1 | TRUE | wye
49 | LV_3254-25_0_2_load_42 | 62 | 0.00063936 | 0.00016024 | 0 | 0 |  | 1 | TRUE | wye
50 | LV_3254-25_0_2_load_43 | 63 | 0.0012667 | 0.00031747 | 0 | 0 |  | 1 | TRUE | wye
51 | LV_3254-25_0_2_load_45 | 64 | 0.00088615 | 0.00022209 | 0 | 0 |  | 1 | TRUE | wye
52 | LV_3254-25_0_2_load_48 | 66 | 0.0038833 | 0.00097324 | 0 | 0 |  | 1 | TRUE | wye
53 | LV_3254-25_0_2_load_49 | 67 | 0.0010664 | 0.00026726 | 0 | 0 |  | 1 | TRUE | wye
54 | LV_3254-25_0_2_load_75 | 68 | 0.00027624 | 6.9231e-05 | 0 | 0 |  | 1 | TRUE | wye
55 | LV_3254-25_0_2_load_74 | 69 | 0.00090904 | 0.00022783 | 0 | 0 |  | 1 | TRUE | wye
56 | LV_3254-25_0_2_load_50 | 70 | 0.00065687 | 0.00016463 | 0 | 0 |  | 1 | TRUE | wye
57 | LV_3254-25_0_2_load_81 | 71 | 0.0003448 | 8.6414e-05 | 0 | 0 |  | 1 | TRUE | wye
58 | LV_3254-25_0_2_load_79 | 72 | 0.0022801 | 0.00057144 | 0 | 0 |  | 1 | TRUE | wye
59 | LV_3254-25_0_2_load_53 | 73 | 0.0011137 | 0.00027912 | 0 | 0 |  | 1 | TRUE | wye
60 | LV_3254-25_0_2_load_54 | 74 | 0.0014634 | 0.00036676 | 0 | 0 |  | 1 | TRUE | wye
61 | LV_3254-25_0_2_load_63 | 75 | 0.00030804 | 7.7203e-05 | 0 | 0 |  | 1 | TRUE | wye
62 | LV_3254-25_0_2_load_68 | 76 | 0.0024318 | 0.00060946 | 0 | 0 |  | 1 | TRUE | wye
63 | LV_3254-25_0_2_load_69 | 77 | 0.0012462 | 0.00031234 | 0 | 0 |  | 1 | TRUE | wye
64 | LV_3254-25_0_2_load_72 | 78 | 0.00045238 | 0.00011338 | 0 | 0 |  | 1 | TRUE | wye
65 | LV_3254-25_0_2_load_73 | 79 | 0.00040082 | 0.00010045 | 0 | 0 |  | 1 | TRUE | wye
66 | LV_3254-25_0_2_load_80 | 80 | 0.00078287 | 0.00019621 | 0 | 0 |  | 1 | TRUE | wye
67 | LV_3254-25_0_2_load_82 | 81 | 0.00014643 | 3.6699e-05 | 0 | 0 |  | 1 | TRUE | wye
68 | LV_3254-25_0_2_load_86 | 84 | 0.00014174 | 3.5524e-05 | 0 | 0 |  | 1 | TRUE | wye
69 | LV_3254-25_0_2_load_85 | 86 | 0.00064738 | 0.00016225 | 0 | 0 |  | 1 | TRUE | wye
70 | LV_3254-25_0_2_load_91 | 87 | 0.0011779 | 0.00029521 | 0 | 0 |  | 1 | TRUE | wye
71 | LV_3254-25_0_2_load_88 | 88 | 0.00062713 | 0.00015717 | 0 | 0 |  | 1 | TRUE | wye
72 | LV_3254-25_0_2_load_87 | 89 | 0.00089986 | 0.00022553 | 0 | 0 |  | 1 | TRUE | wye
73 | LV_3254-25_0_2_load_89 | 90 | 0.0006586 | 0.00016506 | 0 | 0 |  | 1 | TRUE | wye

## ext_grid
| name | bus | vm_pu | va_degree | slack_weight | in_service
0 |  | 77 | 1 | 0 | 1 | TRUE

## line
| name | std_type | from_bus | to_bus | length_km | r_ohm_per_km | x_ohm_per_km | c_nf_per_km | g_us_per_km | max_i_ka | df | parallel | type | in_service
0 | LV_3254-25_0_2_line_0 |  | 0 | 1 | 0.026187 | 0.125 | 0.08 | 261 | 0 | 0.364 | 1 | 1 | cs | TRUE
1 | LV_3254-25_0_2_line_1 |  | 0 | 2 | 0.15624 | 0.125 | 0.08 | 261 | 0 | 0.364 | 1 | 1 | cs | TRUE
2 | LV_3254-25_0_2_line_2 |  | 1 | 3 | 0.01349 | 0.125 | 0.08 | 261 | 0 | 0.364 | 1 | 1 | cs | TRUE
3 | LV_3254-25_0_2_line_3 |  | 3 | 4 | 0.0057573 | 0.125 | 0.08 | 261 | 0 | 0.364 | 1 | 1 | cs | TRUE
4 | LV_3254-25_0_2_line_4 |  | 4 | 5 | 0.014553 | 0.125 | 0.08 | 261 | 0 | 0.364 | 1 | 1 | cs | TRUE
5 | LV_3254-25_0_2_line_5 |  | 5 | 61 | 0.044359 | 0.125 | 0.08 | 261 | 0 | 0.364 | 1 | 1 | cs | TRUE
6 | LV_3254-25_0_2_line_6 |  | 5 | 67 | 0.011435 | 0.125 | 0.08 | 261 | 0 | 0.364 | 1 | 1 | cs | TRUE
7 | LV_3254-25_0_2_line_7 |  | 6 | 7 | 0.016284 | 0.125 | 0.08 | 261 | 0 | 0.364 | 1 | 1 | cs | TRUE
8 | LV_3254-25_0_2_line_8 |  | 6 | 8 | 0.015617 | 0.125 | 0.08 | 261 | 0 | 0.364 | 1 | 1 | cs | TRUE
9 | LV_3254-25_0_2_line_9 |  | 8 | 9 | 0.0087811 | 0.125 | 0.08 | 261 | 0 | 0.364 | 1 | 1 | cs | TRUE
10 | LV_3254-25_0_2_line_10 |  | 8 | 10 | 0.01504 | 0.125 | 0.08 | 261 | 0 | 0.364 | 1 | 1 | cs | TRUE
11 | LV_3254-25_0_2_line_11 |  | 9 | 14 | 0.0067102 | 0.125 | 0.08 | 261 | 0 | 0.364 | 1 | 1 | cs | TRUE
12 | LV_3254-25_0_2_line_12 |  | 10 | 15 | 0.089713 | 0.125 | 0.08 | 261 | 0 | 0.364 | 1 | 1 | cs | TRUE
13 | LV_3254-25_0_2_line_13 |  | 11 | 12 | 0.017702 | 0.125 | 0.08 | 261 | 0 | 0.364 | 1 | 1 | cs | TRUE
14 | LV_3254-25_0_2_line_14 |  | 11 | 13 | 0.10481 | 0.125 | 0.08 | 261 | 0 | 0.364 | 1 | 1 | cs | TRUE
15 | LV_3254-25_0_2_line_15 |  | 13 | 34 | 0.10017 | 0.125 | 0.08 | 261 | 0 | 0.364 | 1 | 1 | cs | TRUE
16 | LV_3254-25_0_2_line_16 |  | 14 | 16 | 0.020145 | 0.125 | 0.08 | 261 | 0 | 0.364 | 1 | 1 | cs | TRUE
17 | LV_3254-25_0_2_line_17 |  | 15 | 17 | 0.027914 | 0.125 | 0.08 | 261 | 0 | 0.364 | 1 | 1 | cs | TRUE
18 | LV_3254-25_0_2_line_18 |  | 16 | 41 | 0.034673 | 0.125 | 0.08 | 261 | 0 | 0.364 | 1 | 1 | cs | TRUE
19 | LV_3254-25_0_2_line_19 |  | 17 | 48 | 0.02039 | 0.125 | 0.08 | 261 | 0 | 0.364 | 1 | 1 | cs | TRUE
20 | LV_3254-25_0_2_line_20 |  | 18 | 19 | 0.02218 | 0.125 | 0.08 | 261 | 0 | 0.364 | 1 | 1 | cs | TRUE
21 | LV_3254-25_0_2_line_21 |  | 18 | 20 | 0.056202 | 0.125 | 0.08 | 261 | 0 | 0.364 | 1 | 1 | cs | TRUE
22 | LV_3254-25_0_2_line_22 |  | 19 | 21 | 0.0027823 | 0.125 | 0.08 | 261 | 0 | 0.364 | 1 | 1 | cs | TRUE
23 | LV_3254-25_0_2_line_23 |  | 20 | 22 | 0.11364 | 0.125 | 0.08 | 261 | 0 | 0.364 | 1 | 1 | cs | TRUE
24 | LV_3254-25_0_2_line_24 |  | 20 | 23 | 0.12554 | 0.125 | 0.08 | 261 | 0 | 0.364 | 1 | 1 | cs | TRUE
25 | LV_3254-25_0_2_line_25 |  | 21 | 24 | 0.0097339 | 0.125 | 0.08 | 261 | 0 | 0.364 | 1 | 1 | cs | TRUE
26 | LV_3254-25_0_2_line_26 |  | 22 | 25 | 0.0534 | 0.125 | 0.08 | 261 | 0 | 0.364 | 1 | 1 | cs | TRUE
27 | LV_3254-25_0_2_line_27 |  | 23 | 26 | 0.069296 | 0.125 | 0.08 | 261 | 0 | 0.364 | 1 | 1 | cs | TRUE
28 | LV_3254-25_0_2_line_28 |  | 24 | 27 | 0.11799 | 0.125 | 0.08 | 261 | 0 | 0.364 | 1 | 1 | cs | TRUE
29 | LV_3254-25_0_2_line_29 |  | 25 | 28 | 0.013855 | 0.125 | 0.08 | 261 | 0 | 0.364 | 1 | 1 | cs | TRUE
30 | LV_3254-25_0_2_line_30 |  | 26 | 29 | 0.027884 | 0.125 | 0.08 | 261 | 0 | 0.364 | 1 | 1 | cs | TRUE
31 | LV_3254-25_0_2_line_31 |  | 27 | 64 | 0.013858 | 0.125 | 0.08 | 261 | 0 | 0.364 | 1 | 1 | cs | TRUE
32 | LV_3254-25_0_2_line_32 |  | 28 | 30 | 0.11851 | 0.125 | 0.08 | 261 | 0 | 0.364 | 1 | 1 | cs | TRUE
33 | LV_3254-25_0_2_line_33 |  | 30 | 32 | 0.022208 | 0.125 | 0.08 | 261 | 0 | 0.364 | 1 | 1 | cs | TRUE
34 | LV_3254-25_0_2_line_34 |  | 30 | 34 | 0.045466 | 0.125 | 0.08 | 261 | 0 | 0.364 | 1 | 1 | cs | TRUE
35 | LV_3254-25_0_2_line_35 |  | 31 | 32 | 0.035896 | 0.125 | 0.08 | 261 | 0 | 0.364 | 1 | 1 | cs | TRUE
36 | LV_3254-25_0_2_line_36 |  | 31 | 33 | 0.11546 | 0.125 | 0.08 | 261 | 0 | 0.364 | 1 | 1 | cs | TRUE
37 | LV_3254-25_0_2_line_37 |  | 33 | 70 | 0.013417 | 0.125 | 0.08 | 261 | 0 | 0.364 | 1 | 1 | cs | TRUE
38 | LV_3254-25_0_2_line_38 |  | 35 | 36 | 0.0078021 | 0.125 | 0.08 | 261 | 0 | 0.364 | 1 | 1 | cs | TRUE
39 | LV_3254-25_0_2_line_39 |  | 35 | 37 | 0.0030535 | 0.125 | 0.08 | 261 | 0 | 0.364 | 1 | 1 | cs | TRUE
40 | LV_3254-25_0_2_line_40 |  | 36 | 38 | 0.010069 | 0.125 | 0.08 | 261 | 0 | 0.364 | 1 | 1 | cs | TRUE
41 | LV_3254-25_0_2_line_41 |  | 38 | 39 | 0.0098476 | 0.125 | 0.08 | 261 | 0 | 0.364 | 1 | 1 | cs | TRUE
42 | LV_3254-25_0_2_line_42 |  | 39 | 40 | 0.0066294 | 0.125 | 0.08 | 261 | 0 | 0.364 | 1 | 1 | cs | TRUE
43 | LV_3254-25_0_2_line_43 |  | 40 | 62 | 0.01694 | 0.125 | 0.08 | 261 | 0 | 0.364 | 1 | 1 | cs | TRUE
44 | LV_3254-25_0_2_line_44 |  | 41 | 42 | 0.0029291 | 0.125 | 0.08 | 261 | 0 | 0.364 | 1 | 1 | cs | TRUE
45 | LV_3254-25_0_2_line_45 |  | 42 | 43 | 0.013451 | 0.125 | 0.08 | 261 | 0 | 0.364 | 1 | 1 | cs | TRUE
46 | LV_3254-25_0_2_line_46 |  | 43 | 44 | 0.017205 | 0.125 | 0.08 | 261 | 0 | 0.364 | 1 | 1 | cs | TRUE
47 | LV_3254-25_0_2_line_47 |  | 44 | 45 | 0.00064696 | 0.125 | 0.08 | 261 | 0 | 0.364 | 1 | 1 | cs | TRUE
48 | LV_3254-25_0_2_line_48 |  | 45 | 75 | 0.020644 | 0.125 | 0.08 | 261 | 0 | 0.364 | 1 | 1 | cs | TRUE
49 | LV_3254-25_0_2_line_49 |  | 46 | 47 | 0.022658 | 0.125 | 0.08 | 261 | 0 | 0.364 | 1 | 1 | cs | TRUE
50 | LV_3254-25_0_2_line_50 |  | 46 | 48 | 0.010787 | 0.125 | 0.08 | 261 | 0 | 0.364 | 1 | 1 | cs | TRUE
51 | LV_3254-25_0_2_line_51 |  | 47 | 49 | 0.00058159 | 0.125 | 0.08 | 261 | 0 | 0.364 | 1 | 1 | cs | TRUE
52 | LV_3254-25_0_2_line_52 |  | 48 | 50 | 0.061189 | 0.125 | 0.08 | 261 | 0 | 0.364 | 1 | 1 | cs | TRUE
53 | LV_3254-25_0_2_line_53 |  | 49 | 51 | 0.0059941 | 0.125 | 0.08 | 261 | 0 | 0.364 | 1 | 1 | cs | TRUE
54 | LV_3254-25_0_2_line_54 |  | 51 | 52 | 0.017167 | 0.125 | 0.08 | 261 | 0 | 0.364 | 1 | 1 | cs | TRUE
55 | LV_3254-25_0_2_line_55 |  | 52 | 63 | 0.0057672 | 0.125 | 0.08 | 261 | 0 | 0.364 | 1 | 1 | cs | TRUE
56 | LV_3254-25_0_2_line_56 |  | 53 | 54 | 0.026002 | 0.125 | 0.08 | 261 | 0 | 0.364 | 1 | 1 | cs | TRUE
57 | LV_3254-25_0_2_line_57 |  | 53 | 55 | 0.01933 | 0.125 | 0.08 | 261 | 0 | 0.364 | 1 | 1 | cs | TRUE
58 | LV_3254-25_0_2_line_58 |  | 54 | 56 | 0.018783 | 0.125 | 0.08 | 261 | 0 | 0.364 | 1 | 1 | cs | TRUE
59 | LV_3254-25_0_2_line_59 |  | 55 | 57 | 0.02273 | 0.125 | 0.08 | 261 | 0 | 0.364 | 1 | 1 | cs | TRUE
60 | LV_3254-25_0_2_line_60 |  | 56 | 58 | 0.037707 | 0.125 | 0.08 | 261 | 0 | 0.364 | 1 | 1 | cs | TRUE
61 | LV_3254-25_0_2_line_61 |  | 57 | 59 | 0.032875 | 0.125 | 0.08 | 261 | 0 | 0.364 | 1 | 1 | cs | TRUE
62 | LV_3254-25_0_2_line_62 |  | 58 | 60 | 0.024629 | 0.125 | 0.08 | 261 | 0 | 0.364 | 1 | 1 | cs | TRUE
63 | LV_3254-25_0_2_line_63 |  | 59 | 61 | 0.0068719 | 0.125 | 0.08 | 261 | 0 | 0.364 | 1 | 1 | cs | TRUE
64 | LV_3254-25_0_2_line_64 |  | 60 | 74 | 0.00063176 | 0.125 | 0.08 | 261 | 0 | 0.364 | 1 | 1 | cs | TRUE
65 | LV_3254-25_0_2_line_65 |  | 62 | 63 | 0.0032227 | 0.125 | 0.08 | 261 | 0 | 0.364 | 1 | 1 | cs | TRUE
66 | LV_3254-25_0_2_line_66 |  | 64 | 65 | 0.023448 | 0.125 | 0.08 | 261 | 0 | 0.364 | 1 | 1 | cs | TRUE
67 | LV_3254-25_0_2_line_67 |  | 65 | 66 | 0.028608 | 0.125 | 0.08 | 261 | 0 | 0.364 | 1 | 1 | cs | TRUE
68 | LV_3254-25_0_2_line_68 |  | 65 | 67 | 0.015775 | 0.125 | 0.08 | 261 | 0 | 0.364 | 1 | 1 | cs | TRUE
69 | LV_3254-25_0_2_line_69 |  | 66 | 68 | 0.042033 | 0.125 | 0.08 | 261 | 0 | 0.364 | 1 | 1 | cs | TRUE
70 | LV_3254-25_0_2_line_70 |  | 68 | 69 | 0.00052355 | 0.125 | 0.08 | 261 | 0 | 0.364 | 1 | 1 | cs | TRUE
71 | LV_3254-25_0_2_line_71 |  | 69 | 79 | 0.010385 | 0.125 | 0.08 | 261 | 0 | 0.364 | 1 | 1 | cs | TRUE
72 | LV_3254-25_0_2_line_72 |  | 70 | 71 | 0.16256 | 0.125 | 0.08 | 261 | 0 | 0.364 | 1 | 1 | cs | TRUE
73 | LV_3254-25_0_2_line_73 |  | 71 | 72 | 0.0075077 | 0.125 | 0.08 | 261 | 0 | 0.364 | 1 | 1 | cs | TRUE
74 | LV_3254-25_0_2_line_74 |  | 72 | 80 | 0.0173 | 0.125 | 0.08 | 261 | 0 | 0.364 | 1 | 1 | cs | TRUE
75 | LV_3254-25_0_2_line_75 |  | 73 | 74 | 0.0097125 | 0.125 | 0.08 | 261 | 0 | 0.364 | 1 | 1 | cs | TRUE
76 | LV_3254-25_0_2_line_76 |  | 75 | 76 | 0.0040431 | 0.125 | 0.08 | 261 | 0 | 0.364 | 1 | 1 | cs | TRUE
77 | LV_3254-25_0_2_line_77 |  | 76 | 77 | 0.028264 | 0.125 | 0.08 | 261 | 0 | 0.364 | 1 | 1 | cs | TRUE
78 | LV_3254-25_0_2_line_78 |  | 77 | 78 | 0.0040061 | 0.125 | 0.08 | 261 | 0 | 0.364 | 1 | 1 | cs | TRUE
79 | LV_3254-25_0_2_line_79 |  | 78 | 79 | 0.015348 | 0.125 | 0.08 | 261 | 0 | 0.364 | 1 | 1 | cs | TRUE
80 | LV_3254-25_0_2_line_80 |  | 80 | 81 | 0.015897 | 0.125 | 0.08 | 261 | 0 | 0.364 | 1 | 1 | cs | TRUE
81 | LV_3254-25_0_2_line_81 |  | 81 | 82 | 0.056564 | 0.125 | 0.08 | 261 | 0 | 0.364 | 1 | 1 | cs | TRUE
82 | LV_3254-25_0_2_line_82 |  | 82 | 83 | 0.012531 | 0.125 | 0.08 | 261 | 0 | 0.364 | 1 | 1 | cs | TRUE
83 | LV_3254-25_0_2_line_83 |  | 83 | 84 | 0.076024 | 0.125 | 0.08 | 261 | 0 | 0.364 | 1 | 1 | cs | TRUE
84 | LV_3254-25_0_2_line_84 |  | 83 | 85 | 0.04021 | 0.125 | 0.08 | 261 | 0 | 0.364 | 1 | 1 | cs | TRUE
85 | LV_3254-25_0_2_line_85 |  | 84 | 86 | 0.022035 | 0.125 | 0.08 | 261 | 0 | 0.364 | 1 | 1 | cs | TRUE
86 | LV_3254-25_0_2_line_86 |  | 85 | 87 | 0.10728 | 0.125 | 0.08 | 261 | 0 | 0.364 | 1 | 1 | cs | TRUE
87 | LV_3254-25_0_2_line_87 |  | 85 | 88 | 0.076869 | 0.125 | 0.08 | 261 | 0 | 0.364 | 1 | 1 | cs | TRUE
88 | LV_3254-25_0_2_line_88 |  | 86 | 89 | 0.064633 | 0.125 | 0.08 | 261 | 0 | 0.364 | 1 | 1 | cs | TRUE
89 | LV_3254-25_0_2_line_89 |  | 88 | 90 | 0.03951 | 0.125 | 0.08 | 261 | 0 | 0.364 | 1 | 1 | cs | TRUE

## trafo
| name | std_type | hv_bus | lv_bus | sn_mva | vn_hv_kv | vn_lv_kv | vk_percent | vkr_percent | pfe_kw | i0_percent | shift_degree | tap_side | tap_neutral | tap_min | tap_max | tap_step_percent | tap_step_degree | tap_pos | tap_phase_shifter | parallel | df | in_service
0 | LV_3254-25_0_2_trafo_69 | 0.63 MVA 20/0.4 kV | 91 | 77 | 0.63 | 20 | 0.4 | 6 | 1.206 | 1.65 | 0.2619 | 150 | hv | 0 | -2 | 2 | 2.5 | 0 | 0 | FALSE | 1 | 1 | TRUE

## line_geodata
| x0 | y0 | x1 | y1 | x2 | y2 | x3 | y3 | x4 | y4 | x5 | y5 | x6 | y6 | x7 | y7 | x8 | y8 | x9 | y9 | x10 | y10 | x11 | y11 | x12 | y12
0 | 2757267.3679 | 1244695.1254 | 2757263.9535 | 1244699.9712 | 2757260.5668 | 1244713.6281 | 2757261.7667 | 1244719.6992
1 | 2757267.3679 | 1244695.1254 | 2757281.6549 | 1244674.8491 | 2757289.1545 | 1244662.3468 | 2757293.3099 | 1244648.2209 | 2757292.4018 | 1244635.4288 | 2757283.9388 | 1244622.6919 | 2757264.314 | 1244606.3112 | 2757256.4185 | 1244603.2434 | 2757246.7736 | 1244602.2757 | 2757232.8791 | 1244605.3104 | 2757228.4773 | 1244605.0713 | 2757224.4426 | 1244602.6843 | 2757222.3818 | 1244596.0209
2 | 2757261.7667 | 1244719.6992 | 2757261.7667 | 1244719.6992 | 2757270.8287 | 1244729.6916
3 | 2757274.6964 | 1244733.9564 | 2757270.8287 | 1244729.6916
4 | 2757284.473 | 1244744.7367 | 2757274.6964 | 1244733.9564
5 | 2757284.473 | 1244744.7367 | 2757268.317 | 1244749.2351 | 2757248.2549 | 1244761.8935 | 2757244.3947 | 1244762.1128
6 | 2757284.473 | 1244744.7367 | 2757292.5447 | 1244752.8365
7 | 2757476.0422 | 1244958.6324 | 2757485.8024 | 1244961.6125 | 2757491.5844 | 1244963.4909
8 | 2757461.1057 | 1244954.0718 | 2757476.0422 | 1244958.6324
9 | 2757461.1057 | 1244954.0718 | 2757453.1798 | 1244950.2919
10 | 2757461.1057 | 1244954.0718 | 2757461.6355 | 1244962.8723 | 2757464.4444 | 1244968.4259
11 | 2757453.1798 | 1244950.2919 | 2757447.1231 | 1244947.4034
12 | 2757510.5459 | 1245044.4841 | 2757501.0568 | 1245035.6902 | 2757493.7372 | 1245026.3423 | 2757464.4444 | 1244968.4259
13 | 2757658.4217 | 1244894.9001 | 2757655.4983 | 1244896.8784 | 2757642.7361 | 1244903.0409
14 | 2757728.0604 | 1244817.8184 | 2757694.029 | 1244863.5809 | 2757678.9741 | 1244880.6864 | 2757667.232 | 1244888.938 | 2757658.4217 | 1244894.9001
15 | 2757725.3495 | 1244737.0003 | 2757730.3037 | 1244746.8751 | 2757750.0008 | 1244783.7683 | 2757752.3763 | 1244798.4904 | 2757747.0922 | 1244798.739 | 2757743.1057 | 1244801.9361 | 2757740.3497 | 1244804.9213 | 2757733.7783 | 1244813.1992 | 2757728.0604 | 1244817.8184
16 | 2757430.3191 | 1244936.6377 | 2757437.1995 | 1244942.6706 | 2757447.1231 | 1244947.4034
17 | 2757510.5459 | 1245044.4841 | 2757490.2357 | 1245063.6325
18 | 2757430.3191 | 1244936.6377 | 2757408.3176 | 1244917.3461 | 2757404.3435 | 1244913.6736
19 | 2757473.27 | 1245073.3228 | 2757478.326 | 1245073.1124 | 2757482.7916 | 1245070.6507 | 2757490.2357 | 1245063.6325
20 | 2757405.5937 | 1244627.3167 | 2757420.9075 | 1244611.2715
21 | 2757453.3848 | 1244565.9197 | 2757437.6603 | 1244593.7186 | 2757420.9075 | 1244611.2715
22 | 2757403.6727 | 1244629.3294 | 2757405.5937 | 1244627.3167
23 | 2757453.3848 | 1244565.9197 | 2757530.7862 | 1244649.3339
24 | 2757453.3848 | 1244565.9197 | 2757460.2626 | 1244556.3484 | 2757462.2018 | 1244553.6528 | 2757462.6683 | 1244536.0924 | 2757479.5852 | 1244505.5448 | 2757509.2994 | 1244455.796
25 | 2757403.6727 | 1244629.3294 | 2757394.6322 | 1244632.9375 | 2757394.6322 | 1244632.9375
26 | 2757530.7862 | 1244649.3339 | 2757569.4687 | 1244686.1479
27 | 2757509.2994 | 1244455.796 | 2757515.3605 | 1244441.3983 | 2757515.9728 | 1244418.3587 | 2757506.8526 | 1244402.7568 | 2757502.0221 | 1244391.1689
28 | 2757325.4773 | 1244728.4177 | 2757337.7647 | 1244713.0187 | 2757352.21 | 1244689.8013 | 2757394.6322 | 1244632.9375
29 | 2757579.5053 | 1244695.6996 | 2757569.4687 | 1244686.1479
30 | 2757516.0555 | 1244377.1205 | 2757516.0555 | 1244377.1205 | 2757502.6469 | 1244377.7763 | 2757499.6093 | 1244385.3809 | 2757502.0221 | 1244391.1689
31 | 2757318.3575 | 1244740.2553 | 2757323.1471 | 1244731.3379 | 2757325.4773 | 1244728.4177
32 | 2757579.5053 | 1244695.6996 | 2757697.5206 | 1244706.5619
33 | 2757706.2804 | 1244686.1546 | 2757697.5206 | 1244706.5619
34 | 2757725.3495 | 1244737.0003 | 2757696.5746 | 1244715.6144 | 2757695.4712 | 1244711.3364 | 2757697.5206 | 1244706.5619
35 | 2757706.2804 | 1244686.1546 | 2757741.506 | 1244693.5761
36 | 2757764.5329 | 1244581.8009 | 2757759.9221 | 1244598.5058 | 2757758.1565 | 1244617.9669 | 2757748.7036 | 1244634.2204 | 2757741.506 | 1244693.5761
37 | 2757764.5329 | 1244581.8009 | 2757754.5144 | 1244572.8769
38 | 2757416.7007 | 1244971.2023 | 2757420.244 | 1244978.1533
39 | 2757415.3139 | 1244968.4819 | 2757416.7007 | 1244971.2023
40 | 2757424.8167 | 1244987.1238 | 2757420.244 | 1244978.1533
41 | 2757424.8167 | 1244987.1238 | 2757425.6189 | 1244988.6973 | 2757429.3366 | 1244995.8729
42 | 2757432.3863 | 1245001.7591 | 2757429.3366 | 1244995.8729
43 | 2757432.3863 | 1245001.7591 | 2757440.1792 | 1245016.8002
44 | 2757402.1922 | 1244911.6857 | 2757404.3435 | 1244913.6736
45 | 2757392.3136 | 1244902.5569 | 2757402.1922 | 1244911.6857
46 | 2757380.9248 | 1244889.8825 | 2757383.596 | 1244894.5011 | 2757392.3136 | 1244902.5569
47 | 2757380.6009 | 1244889.3225 | 2757380.9248 | 1244889.8825
48 | 2757371.9095 | 1244870.7129 | 2757374.7046 | 1244879.128 | 2757380.6009 | 1244889.3225
49 | 2757455.2371 | 1245045.8633 | 2757465.6604 | 1245065.9811
50 | 2757473.27 | 1245073.3228 | 2757470.1348 | 1245071.5267 | 2757466.4896 | 1245067.5817 | 2757465.6604 | 1245065.9811
51 | 2757455.2371 | 1245045.8633 | 2757454.9696 | 1245045.3469
52 | 2757473.27 | 1245073.3228 | 2757472.1625 | 1245083.1364 | 2757461.2466 | 1245095.0361 | 2757447.3265 | 1245099.927 | 2757436.8709 | 1245098.7706 | 2757430.0506 | 1245091.6063
53 | 2757452.2121 | 1245040.0247 | 2757454.9696 | 1245045.3469
54 | 2757452.2121 | 1245040.0247 | 2757444.3149 | 1245024.7824
55 | 2757441.6618 | 1245019.6617 | 2757444.3149 | 1245024.7824
56 | 2757137.4479 | 1244770.3246 | 2757146.0948 | 1244767.5254 | 2757162.926 | 1244765.8602
57 | 2757182.162 | 1244763.9569 | 2757162.926 | 1244765.8602
58 | 2757119.5783 | 1244776.1093 | 2757137.4479 | 1244770.3246
59 | 2757204.7812 | 1244761.719 | 2757182.162 | 1244763.9569
60 | 2757119.5783 | 1244776.1093 | 2757122.3643 | 1244783.9575 | 2757132.2556 | 1244801.0028 | 2757134.1288 | 1244810.4917
61 | 2757204.7812 | 1244761.719 | 2757216.2165 | 1244760.5876 | 2757237.5365 | 1244762.2452
62 | 2757134.1288 | 1244810.4917 | 2757134.5819 | 1244812.787 | 2757128.7691 | 1244825.5678 | 2757122.2937 | 1244830.6776
63 | 2757237.5365 | 1244762.2452 | 2757239.4484 | 1244762.3939 | 2757244.3947 | 1244762.1128
64 | 2757122.2937 | 1244830.6776 | 2757121.7977 | 1244831.0689
65 | 2757440.1792 | 1245016.8002 | 2757441.6618 | 1245019.6617
66 | 2757306.3546 | 1244760.3878 | 2757315.4079 | 1244745.7468 | 2757318.3575 | 1244740.2553
67 | 2757306.3546 | 1244760.3878 | 2757308.7369 | 1244779.7366 | 2757311.1979 | 1244788.5111
68 | 2757306.3546 | 1244760.3878 | 2757300.6976 | 1244757.8798 | 2757292.5447 | 1244752.8365
69 | 2757334.5143 | 1244822.531 | 2757333.1474 | 1244821.447 | 2757323.9599 | 1244812.6614 | 2757318.5244 | 1244805.7994 | 2757312.37 | 1244792.69 | 2757311.1979 | 1244788.5111
70 | 2757334.5143 | 1244822.531 | 2757334.9245 | 1244822.8563
71 | 2757334.9245 | 1244822.8563 | 2757343.0611 | 1244829.3091
72 | 2757702.3517 | 1244418.9103 | 2757754.5144 | 1244572.8769
73 | 2757702.3517 | 1244418.9103 | 2757701.3778 | 1244411.466
74 | 2757701.3778 | 1244411.466 | 2757707.7603 | 1244395.3861
75 | 2757114.1732 | 1244837.0855 | 2757121.7977 | 1244831.0689
76 | 2757371.9095 | 1244870.7129 | 2757370.635 | 1244866.8759
77 | 2757357.3722 | 1244842.263 | 2757361.5701 | 1244846.7256 | 2757368.7747 | 1244861.2754 | 2757370.635 | 1244866.8759
78 | 2757354.6273 | 1244839.345 | 2757357.3722 | 1244842.263
79 | 2757354.6273 | 1244839.345 | 2757351.43 | 1244835.9461 | 2757343.0611 | 1244829.3091
80 | 2757707.7603 | 1244395.3861 | 2757709.8876 | 1244390.0267 | 2757716.2079 | 1244382.1092 | 2757716.2079 | 1244382.1092
81 | 2757772.4674 | 1244382.5609 | 2757762.8757 | 1244383.5624 | 2757755.0615 | 1244384.2553 | 2757742.0795 | 1244383.0868 | 2757723.3189 | 1244381.1306 | 2757716.2079 | 1244382.1092
82 | 2757773.5332 | 1244370.077 | 2757772.4674 | 1244382.5609
83 | 2757773.5332 | 1244370.077 | 2757758.9717 | 1244355.8092 | 2757750.8121 | 1244344.7592 | 2757745.7945 | 1244331.0012 | 2757741.5929 | 1244314.996 | 2757738.6282 | 1244304.7047
84 | 2757773.5332 | 1244370.077 | 2757778.0913 | 1244350.2455 | 2757785.1639 | 1244331.682
85 | 2757732.0544 | 1244283.6761 | 2757736.6367 | 1244297.7918 | 2757738.6282 | 1244304.7047
86 | 2757785.1639 | 1244331.682 | 2757840.8316 | 1244344.4418 | 2757854.359 | 1244345.2915 | 2757866.2472 | 1244342.6719 | 2757873.9631 | 1244339.4295 | 2757885.3603 | 1244327.7102
87 | 2757785.1639 | 1244331.682 | 2757800.7687 | 1244298.8092 | 2757815.915 | 1244267.8261 | 2757818.2182 | 1244262.2932
88 | 2757687.9822 | 1244248.7727 | 2757698.7561 | 1244249.1038 | 2757707.1067 | 1244250.9943 | 2757716.4685 | 1244254.3798 | 2757724.801 | 1244260.0735 | 2757728.4008 | 1244264.885 | 2757730.2043 | 1244270.1381 | 2757731.7237 | 1244282.6575 | 2757732.0544 | 1244283.6761
89 | 2757818.2182 | 1244262.2932 | 2757830.3023 | 1244233.2638 | 2757834.5513 | 1244226.4079

## bus_geodata
| x | y | coords
0 | 2757267.3679 | 1244695.1254
1 | 2757261.7667 | 1244719.6992
2 | 2757222.3818 | 1244596.0209
3 | 2757270.8287 | 1244729.6916
4 | 2757274.6964 | 1244733.9564
5 | 2757284.473 | 1244744.7367
6 | 2757476.0422 | 1244958.6324
7 | 2757491.5844 | 1244963.4909
8 | 2757461.1057 | 1244954.0718
9 | 2757453.1798 | 1244950.2919
10 | 2757464.4444 | 1244968.4259
11 | 2757658.4217 | 1244894.9001
12 | 2757642.7361 | 1244903.0409
13 | 2757728.0604 | 1244817.8184
14 | 2757447.1231 | 1244947.4034
15 | 2757510.5459 | 1245044.4841
16 | 2757430.3191 | 1244936.6377
17 | 2757490.2357 | 1245063.6325
18 | 2757420.9075 | 1244611.2715
19 | 2757405.5937 | 1244627.3167
20 | 2757453.3848 | 1244565.9197
21 | 2757403.6727 | 1244629.3294
22 | 2757530.7862 | 1244649.3339
23 | 2757509.2994 | 1244455.796
24 | 2757394.6322 | 1244632.9375
25 | 2757569.4687 | 1244686.1479
26 | 2757502.0221 | 1244391.1689
27 | 2757325.4773 | 1244728.4177
28 | 2757579.5053 | 1244695.6996
29 | 2757516.0555 | 1244377.1205
30 | 2757697.5206 | 1244706.5619
31 | 2757741.506 | 1244693.5761
32 | 2757706.2804 | 1244686.1546
33 | 2757764.5329 | 1244581.8009
34 | 2757725.3495 | 1244737.0003
35 | 2757416.7007 | 1244971.2023
36 | 2757420.244 | 1244978.1533
37 | 2757415.3139 | 1244968.4819
38 | 2757424.8167 | 1244987.1238
39 | 2757429.3366 | 1244995.8729
40 | 2757432.3863 | 1245001.7591
41 | 2757404.3435 | 1244913.6736
42 | 2757402.1922 | 1244911.6857
43 | 2757392.3136 | 1244902.5569
44 | 2757380.9248 | 1244889.8825
45 | 2757380.6009 | 1244889.3225
46 | 2757465.6604 | 1245065.9811
47 | 2757455.2371 | 1245045.8633
48 | 2757473.27 | 1245073.3228
49 | 2757454.9696 | 1245045.3469
50 | 2757430.0506 | 1245091.6063
51 | 2757452.2121 | 1245040.0247
52 | 2757444.3149 | 1245024.7824
53 | 2757162.926 | 1244765.8602
54 | 2757137.4479 | 1244770.3246
55 | 2757182.162 | 1244763.9569
56 | 2757119.5783 | 1244776.1093
57 | 2757204.7812 | 1244761.719
58 | 2757134.1288 | 1244810.4917
59 | 2757237.5365 | 1244762.2452
60 | 2757122.2937 | 1244830.6776
61 | 2757244.3947 | 1244762.1128
62 | 2757440.1792 | 1245016.8002
63 | 2757441.6618 | 1245019.6617
64 | 2757318.3575 | 1244740.2553
65 | 2757306.3546 | 1244760.3878
66 | 2757311.1979 | 1244788.5111
67 | 2757292.5447 | 1244752.8365
68 | 2757334.5143 | 1244822.531
69 | 2757334.9245 | 1244822.8563
70 | 2757754.5144 | 1244572.8769
71 | 2757702.3517 | 1244418.9103
72 | 2757701.3778 | 1244411.466
73 | 2757114.1732 | 1244837.0855
74 | 2757121.7977 | 1244831.0689
75 | 2757371.9095 | 1244870.7129
76 | 2757370.635 | 1244866.8759
77 | 2757357.3722 | 1244842.263
78 | 2757354.6273 | 1244839.345
79 | 2757343.0611 | 1244829.3091
80 | 2757707.7603 | 1244395.3861
81 | 2757716.2079 | 1244382.1092
82 | 2757772.4675 | 1244382.5609
83 | 2757773.5332 | 1244370.077
84 | 2757738.6282 | 1244304.7047
85 | 2757785.1639 | 1244331.682
86 | 2757732.0544 | 1244283.6761
87 | 2757885.3603 | 1244327.7102
88 | 2757818.2182 | 1244262.2932
89 | 2757687.9822 | 1244248.7727
90 | 2757834.5513 | 1244226.4079
91 | 2757357.3722 | 1244842.263

## line_std_types
| c_nf_per_km | r_ohm_per_km | x_ohm_per_km | max_i_ka | type | q_mm2 | alpha | voltage_rating
NAYY 4x50 SE | 210 | 0.642 | 0.083 | 0.142 | cs | 50 | 0.00403 | LV
NAYY 4x120 SE | 264 | 0.225 | 0.08 | 0.242 | cs | 120 | 0.00403 | LV
NAYY 4x150 SE | 261 | 0.208 | 0.08 | 0.27 | cs | 150 | 0.00403 | LV
NA2XS2Y 1x95 RM/25 12/20 kV | 216 | 0.313 | 0.132 | 0.252 | cs | 95 | 0.00403 | MV
NA2XS2Y 1x185 RM/25 12/20 kV | 273 | 0.161 | 0.117 | 0.362 | cs | 185 | 0.00403 | MV
NA2XS2Y 1x240 RM/25 12/20 kV | 304 | 0.122 | 0.112 | 0.421 | cs | 240 | 0.00403 | MV
NA2XS2Y 1x95 RM/25 6/10 kV | 315 | 0.313 | 0.123 | 0.249 | cs | 95 | 0.00403 | MV
NA2XS2Y 1x185 RM/25 6/10 kV | 406 | 0.161 | 0.11 | 0.358 | cs | 185 | 0.00403 | MV
NA2XS2Y 1x240 RM/25 6/10 kV | 456 | 0.122 | 0.105 | 0.416 | cs | 240 | 0.00403 | MV
NA2XS2Y 1x150 RM/25 12/20 kV | 250 | 0.206 | 0.116 | 0.319 | cs | 150 | 0.00403 | MV
NA2XS2Y 1x120 RM/25 12/20 kV | 230 | 0.253 | 0.119 | 0.283 | cs | 120 | 0.00403 | MV
NA2XS2Y 1x70 RM/25 12/20 kV | 190 | 0.443 | 0.132 | 0.22 | cs | 70 | 0.00403 | MV
NA2XS2Y 1x150 RM/25 6/10 kV | 360 | 0.206 | 0.11 | 0.315 | cs | 150 | 0.00403 | MV
NA2XS2Y 1x120 RM/25 6/10 kV | 340 | 0.253 | 0.113 | 0.28 | cs | 120 | 0.00403 | MV
NA2XS2Y 1x70 RM/25 6/10 kV | 280 | 0.443 | 0.123 | 0.217 | cs | 70 | 0.00403 | MV
N2XS(FL)2Y 1x120 RM/35 64/110 kV | 112 | 0.153 | 0.166 | 0.366 | cs | 120 | 0.00393 | HV
N2XS(FL)2Y 1x185 RM/35 64/110 kV | 125 | 0.099 | 0.156 | 0.457 | cs | 185 | 0.00393 | HV
N2XS(FL)2Y 1x240 RM/35 64/110 kV | 135 | 0.075 | 0.149 | 0.526 | cs | 240 | 0.00393 | HV
N2XS(FL)2Y 1x300 RM/35 64/110 kV | 144 | 0.06 | 0.144 | 0.588 | cs | 300 | 0.00393 | HV
15-AL1/3-ST1A 0.4 | 11 | 1.8769 | 0.35 | 0.105 | ol | 16 | 0.00403 | LV
24-AL1/4-ST1A 0.4 | 11.25 | 1.2012 | 0.335 | 0.14 | ol | 24 | 0.00403 | LV
48-AL1/8-ST1A 0.4 | 12.2 | 0.5939 | 0.3 | 0.21 | ol | 48 | 0.00403 | LV
94-AL1/15-ST1A 0.4 | 13.2 | 0.306 | 0.29 | 0.35 | ol | 94 | 0.00403 | LV
34-AL1/6-ST1A 10.0 | 9.7 | 0.8342 | 0.36 | 0.17 | ol | 34 | 0.00403 | MV
48-AL1/8-ST1A 10.0 | 10.1 | 0.5939 | 0.35 | 0.21 | ol | 48 | 0.00403 | MV
70-AL1/11-ST1A 10.0 | 10.4 | 0.4132 | 0.339 | 0.29 | ol | 70 | 0.00403 | MV
94-AL1/15-ST1A 10.0 | 10.75 | 0.306 | 0.33 | 0.35 | ol | 94 | 0.00403 | MV
122-AL1/20-ST1A 10.0 | 11.1 | 0.2376 | 0.323 | 0.41 | ol | 122 | 0.00403 | MV
149-AL1/24-ST1A 10.0 | 11.25 | 0.194 | 0.315 | 0.47 | ol | 149 | 0.00403 | MV
34-AL1/6-ST1A 20.0 | 9.15 | 0.8342 | 0.382 | 0.17 | ol | 34 | 0.00403 | MV
48-AL1/8-ST1A 20.0 | 9.5 | 0.5939 | 0.372 | 0.21 | ol | 48 | 0.00403 | MV
70-AL1/11-ST1A 20.0 | 9.7 | 0.4132 | 0.36 | 0.29 | ol | 70 | 0.00403 | MV
94-AL1/15-ST1A 20.0 | 10 | 0.306 | 0.35 | 0.35 | ol | 94 | 0.00403 | MV
122-AL1/20-ST1A 20.0 | 10.3 | 0.2376 | 0.344 | 0.41 | ol | 122 | 0.00403 | MV
149-AL1/24-ST1A 20.0 | 10.5 | 0.194 | 0.337 | 0.47 | ol | 149 | 0.00403 | MV
184-AL1/30-ST1A 20.0 | 10.75 | 0.1571 | 0.33 | 0.535 | ol | 184 | 0.00403 | MV
243-AL1/39-ST1A 20.0 | 11 | 0.1188 | 0.32 | 0.645 | ol | 243 | 0.00403 | MV
48-AL1/8-ST1A 110.0 | 8 | 0.5939 | 0.46 | 0.21 | ol | 48 | 0.00403 | HV
70-AL1/11-ST1A 110.0 | 8.4 | 0.4132 | 0.45 | 0.29 | ol | 70 | 0.00403 | HV
94-AL1/15-ST1A 110.0 | 8.65 | 0.306 | 0.44 | 0.35 | ol | 94 | 0.00403 | HV
122-AL1/20-ST1A 110.0 | 8.5 | 0.2376 | 0.43 | 0.41 | ol | 122 | 0.00403 | HV
149-AL1/24-ST1A 110.0 | 8.75 | 0.194 | 0.41 | 0.47 | ol | 149 | 0.00403 | HV
184-AL1/30-ST1A 110.0 | 8.8 | 0.1571 | 0.4 | 0.535 | ol | 184 | 0.00403 | HV
243-AL1/39-ST1A 110.0 | 9 | 0.1188 | 0.39 | 0.645 | ol | 243 | 0.00403 | HV
305-AL1/39-ST1A 110.0 | 9.2 | 0.0949 | 0.38 | 0.74 | ol | 305 | 0.00403 | HV
490-AL1/64-ST1A 110.0 | 9.75 | 0.059 | 0.37 | 0.96 | ol | 490 | 0.00403 | HV
679-AL1/86-ST1A 110.0 | 9.95 | 0.042 | 0.36 | 1.15 | ol | 679 | 0.00403 | HV
490-AL1/64-ST1A 220.0 | 10 | 0.059 | 0.285 | 0.96 | ol | 490 | 0.00403 | HV
679-AL1/86-ST1A 220.0 | 11.7 | 0.042 | 0.275 | 1.15 | ol | 679 | 0.00403 | HV
490-AL1/64-ST1A 380.0 | 11 | 0.059 | 0.253 | 0.96 | ol | 490 | 0.00403 | HV
679-AL1/86-ST1A 380.0 | 14.6 | 0.042 | 0.25 | 1.15 | ol | 679 | 0.00403 | HV

## trafo_std_types
| i0_percent | pfe_kw | vkr_percent | sn_mva | vn_lv_kv | vn_hv_kv | vk_percent | shift_degree | vector_group | tap_side | tap_neutral | tap_min | tap_max | tap_step_degree | tap_step_percent | tap_phase_shifter
160 MVA 380/110 kV | 0.06 | 60 | 0.25 | 160 | 110 | 380 | 12.2 | 0 | Yy0 | hv | 0 | -9 | 9 | 0 | 1.5 | FALSE
100 MVA 220/110 kV | 0.06 | 55 | 0.26 | 100 | 110 | 220 | 12 | 0 | Yy0 | hv | 0 | -9 | 9 | 0 | 1.5 | FALSE
63 MVA 110/20 kV | 0.04 | 22 | 0.32 | 63 | 20 | 110 | 18 | 150 | YNd5 | hv | 0 | -9 | 9 | 0 | 1.5 | FALSE
40 MVA 110/20 kV | 0.05 | 18 | 0.34 | 40 | 20 | 110 | 16.2 | 150 | YNd5 | hv | 0 | -9 | 9 | 0 | 1.5 | FALSE
25 MVA 110/20 kV | 0.07 | 14 | 0.41 | 25 | 20 | 110 | 12 | 150 | YNd5 | hv | 0 | -9 | 9 | 0 | 1.5 | FALSE
63 MVA 110/10 kV | 0.04 | 22 | 0.32 | 63 | 10 | 110 | 18 | 150 | YNd5 | hv | 0 | -9 | 9 | 0 | 1.5 | FALSE
40 MVA 110/10 kV | 0.05 | 18 | 0.34 | 40 | 10 | 110 | 16.2 | 150 | YNd5 | hv | 0 | -9 | 9 | 0 | 1.5 | FALSE
25 MVA 110/10 kV | 0.07 | 14 | 0.41 | 25 | 10 | 110 | 12 | 150 | YNd5 | hv | 0 | -9 | 9 | 0 | 1.5 | FALSE
0.25 MVA 20/0.4 kV | 0.32 | 0.8 | 1.44 | 0.25 | 0.4 | 20 | 6 | 150 | Yzn5 | hv | 0 | -2 | 2 | 0 | 2.5 | FALSE
0.4 MVA 20/0.4 kV | 0.3375 | 1.35 | 1.425 | 0.4 | 0.4 | 20 | 6 | 150 | Dyn5 | hv | 0 | -2 | 2 | 0 | 2.5 | FALSE
0.63 MVA 20/0.4 kV | 0.2619 | 1.65 | 1.206 | 0.63 | 0.4 | 20 | 6 | 150 | Dyn5 | hv | 0 | -2 | 2 | 0 | 2.5 | FALSE
0.25 MVA 10/0.4 kV | 0.24 | 0.6 | 1.2 | 0.25 | 0.4 | 10 | 4 | 150 | Dyn5 | hv | 0 | -2 | 2 | 0 | 2.5 | FALSE
0.4 MVA 10/0.4 kV | 0.2375 | 0.95 | 1.325 | 0.4 | 0.4 | 10 | 4 | 150 | Dyn5 | hv | 0 | -2 | 2 | 0 | 2.5 | FALSE
0.63 MVA 10/0.4 kV | 0.1873 | 1.18 | 1.0794 | 0.63 | 0.4 | 10 | 4 | 150 | Dyn5 | hv | 0 | -2 | 2 | 0 | 2.5 | FALSE

## trafo3w_std_types
| sn_hv_mva | sn_mv_mva | sn_lv_mva | vn_hv_kv | vn_mv_kv | vn_lv_kv | vk_hv_percent | vk_mv_percent | vk_lv_percent | vkr_hv_percent | vkr_mv_percent | vkr_lv_percent | pfe_kw | i0_percent | shift_mv_degree | shift_lv_degree | vector_group | tap_side | tap_neutral | tap_min | tap_max | tap_step_percent
63/25/38 MVA 110/20/10 kV | 63 | 25 | 38 | 110 | 20 | 10 | 10.4 | 10.4 | 10.4 | 0.28 | 0.32 | 0.35 | 35 | 0.89 | 0 | 0 | YN0yn0yn0 | hv | 0 | -10 | 10 | 1.2
63/25/38 MVA 110/10/10 kV | 63 | 25 | 38 | 110 | 10 | 10 | 10.4 | 10.4 | 10.4 | 0.28 | 0.32 | 0.35 | 35 | 0.89 | 0 | 0 | YN0yn0yn0 | hv | 0 | -10 | 10 | 1.2

## fuse_std_types
| fuse_type | i_rated_a | t_avg | t_min | t_total | x_avg | x_min | x_total
HV 100A | HV 100A | 100 | 0 | [10.0, 3.64, 0.854, 0.281, 0.1, 0.0531, 0.022, 0.01] | [10.0, 4.267, 1.21, 0.403, 0.1, 0.058, 0.022, 0.01] | 0 | [300.0, 350.0, 450.0, 550.0, 700.0, 850.0, 1200.0, 1752.0] | [600.0, 700.0, 900.0, 1150.0, 1665.0, 2000.0, 3000.0, 4313.0]
HV 10A | HV 10A | 10 | 0 | [10.0, 1675.0, 0.344, 0.156, 0.1, 0.0417, 0.0171, 0.01] | [10.0, 1.3, 0.3, 0.155, 0.1, 0.0555, 0.023, 0.01] | 0 | [30.0, 32.0, 35.0, 37.0, 39.0, 50.0, 70.0, 88.0] | [60.0, 70.0, 80.0, 87.0, 94.0, 110.0, 150.0, 216.0]
HV 125A | HV 125A | 125 | 0 | [10.0, 1.82, 0.344, 0.1, 0.0467, 0.0269, 0.01] | [10.0, 2.478, 0.426, 0.1, 0.0427, 0.0211, 0.01] | 0 | [375.0, 500.0, 700.0, 925.0, 1200.0, 1500.0, 2341.0] | [750.0, 1000.0, 1500.0, 2200.0, 3000.0, 4000.0, 5765.0]
HV 160A | HV 160A | 160 | 0 | [10.0, 4.15, 1.03, 0.198, 0.1, 0.051, 0.0172, 0.01] | [10.0, 2.3, 0.734, 0.274, 0.1, 0.046, 0.0177, 0.01] | 0 | [480.0, 550.0, 700.0, 1000.0, 1260.0, 1600.0, 2500.0, 3227.0] | [960.0, 1300.0, 1700.0, 2200.0, 2996.0, 4000.0, 6000.0, 7946.0]
HV 16A | HV 16A | 16 | 0 | [10.0, 0.352, 0.164, 0.1, 0.0649, 0.0342, 0.01] | [10.0, 2.34, 0.722, 0.181, 0.1, 0.055, 0.0296, 0.01] | 0 | [48.0, 60.0, 65.0, 71.0, 80.0, 100.0, 162.0] | [96.0, 110.0, 125.0, 150.0, 168.0, 200.0, 250.0, 398.0]
HV 200A | HV 200A | 200 | 0 | [10.0, 4.267, 1.21, 0.403, 0.1, 0.058, 0.022, 0.01] | [10.0, 3.73, 1.654, 0.328, 0.1, 0.0531, 0.019, 0.01] | 0 | [600.0, 700.0, 900.0, 1150.0, 1665.0, 2000.0, 3000.0, 4313.0] | [1200.0, 1500.0, 1800.0, 2700.0, 3960.0, 5000.0, 7500.0, 10620.0]
HV 20A | HV 20A | 20 | 0 | [10.0, 1.3, 0.3, 0.155, 0.1, 0.0555, 0.023, 0.01] | [10.0, 1.3, 0.161, 0.1, 0.0611, 0.0399, 0.0141, 0.01] | 0 | [60.0, 70.0, 80.0, 87.0, 94.0, 110.0, 150.0, 216.0] | [120.0, 150.0, 200.0, 223.0, 260.0, 300.0, 450.0, 532.0]
HV 25A | HV 25A | 25 | 0 | [10.0, 2.512, 0.833, 0.299, 0.1, 0.0372, 0.0223, 0.01] | [10.0, 3.125, 0.597, 0.198, 0.1, 0.0378, 0.022, 0.01] | 0 | [75.0, 82.0, 90.0, 100.0, 124.0, 170.0, 200.0, 289.0] | [150.0, 170.0, 210.0, 250.0, 294.0, 400.0, 500.0, 711.0]
HV 31.5A | HV 31.5A | 31.5 | 0 | [10.0, 2.34, 0.722, 0.181, 0.1, 0.055, 0.0296, 0.01] | [10.0, 2.84, 0.368, 0.164, 0.1, 0.0621, 0.0378, 0.0195, 0.01] | 0 | [95.0, 110.0, 125.0, 150.0, 165.0, 200.0, 250.0, 390.0] | [189.0, 220.0, 300.0, 350.0, 393.0, 450.0, 530.0, 700.0, 960.0]
HV 40A | HV 40A | 40 | 0 | [10.0, 1.3, 0.161, 0.1, 0.0611, 0.0399, 0.0141, 0.01] | [10.0, 2.05, 0.369, 0.198, 0.1, 0.051, 0.0298, 0.01] | 0 | [120.0, 150.0, 200.0, 223.0, 260.0, 300.0, 450.0, 532.0] | [240.0, 300.0, 400.0, 450.0, 530.0, 650.0, 800.0, 1311.0]
HV 50A | HV 50A | 50 | 0 | [10.0, 3.215, 0.597, 0.198, 0.1, 0.0378, 0.022, 0.01] | [10.0, 3.64, 0.854, 0.281, 0.1, 0.0531, 0.022, 0.01] | 0 | [150.0, 170.0, 210.0, 250.0, 294.0, 400.0, 500.0, 711.0] | [300.0, 350.0, 450.0, 550.0, 700.0, 850.0, 1200.0, 1752.0]
HV 6.3A | HV 6.3A | 6.3 | 0 | [10.0, 1.39, 0.344, 0.168, 0.1, 0.056, 0.0263, 0.01] | [10.0, 1.711, 0.516, 0.198, 0.1, 0.0634, 0.0303, 0.01] | 0 | [19.0, 19.5, 20.4, 20.8, 22.0, 25.0, 32.0, 48.0] | [38.0, 40.0, 43.0, 48.0, 53.0, 60.0, 75.0, 118.0]
HV 63A | HV 63A | 63 | 0 | [10.0, 2.84, 0.368, 0.164, 0.1, 0.0621, 0.0378, 0.0195, 0.01] | [10.0, 1.82, 0.344, 0.1, 0.0467, 0.0269, 0.01] | 0 | [189.0, 220.0, 300.0, 350.0, 393.0, 450.0, 530.0, 700.0, 961.0] | [378.0, 500.0, 700.0, 934.0, 1200.0, 1500.0, 2366.0]
HV 80A | HV 80A | 80 | 0 | [10.0, 2.05, 0.369, 0.198, 0.1, 0.051, 0.0298, 0.01] | [10.0, 4.15, 1.03, 0.198, 0.1, 0.051, 0.0172, 0.01] | 0 | [240.0, 300.0, 400.0, 450.0, 530.0, 650.0, 800.0, 1311.0] | [480.0, 550.0, 700.0, 1000.0, 1260.0, 1600.0, 2500.0, 3227.0]
Siemens NH-1-100 | Siemens NH-1-100 | 100 | [5400.0, 2000.0, 400.0, 20.0, 1.0, 0.2, 0.012, 0.004] | 0 | 0 | [150.0, 190.0, 250.0, 430.0, 900.0, 1250.0, 2700.0, 3600.0] | 0 | 0
Siemens NH-1-125 | Siemens NH-1-125 | 125 | [4800.0, 120.0, 7.0, 0.1, 0.004] | 0 | 0 | [180.0, 400.0, 740.0, 2000.0, 4250.0] | 0 | 0
Siemens NH-1-16 | Siemens NH-1-16 | 16 | [4000.0, 400.0, 2.0, 0.1, 0.04, 0.01] | 0 | 0 | [26.0, 35.0, 75.0, 150.0, 200.0, 300.0] | 0 | 0
Siemens NH-1-160 | Siemens NH-1-160 | 160 | [4800.0, 120.0, 7.0, 0.1, 0.004] | 0 | 0 | [210.0, 500.0, 900.0, 2300.0, 5000.0] | 0 | 0
Siemens NH-1-25 | Siemens NH-1-25 | 25 | [4000.0, 1000.0, 10.0, 0.2, 0.02, 0.01] | 0 | 0 | [40.0, 50.0, 100.0, 210.0, 400.0, 500.0] | 0 | 0
Siemens NH-1-50 | Siemens NH-1-50 | 50 | [4000.0, 40.0, 4.0, 1.0, 0.02, 0.01] | 0 | 0 | [86.0, 200.0, 300.0, 400.0, 1000.0, 1280.0] | 0 | 0
Siemens NH-1-63 | Siemens NH-1-63 | 63 | [4000.0, 100.0, 10.0, 2.0, 0.04, 0.01] | 0 | 0 | [100.0, 200.0, 300.0, 400.0, 1000.0, 1500.0] | 0 | 0
Siemens NH-1-80 | Siemens NH-1-80 | 80 | [4800.0, 120.0, 7.0, 0.1, 0.01] | 0 | 0 | [150.58, 250.0, 450.0, 1150.0, 2470.0] | 0 | 0
Siemens NH-2-1000 | Siemens NH-2-1000 | 1000 | [4800.0, 120.0, 7.0, 0.1, 0.004] | 0 | 0 | [1900.0, 3500.0, 8400.0, 24000.0, 52000.0] | 0 | 0
Siemens NH-2-200 | Siemens NH-2-200 | 200 | [4800.0, 120.0, 7.0, 0.1, 0.004] | 0 | 0 | [280.0, 650.0, 1200.0, 3000.0, 7000.0] | 0 | 0
Siemens NH-2-224 | Siemens NH-2-224 | 224 | [4800.0, 120.0, 7.0, 0.2, 0.04, 0.004] | 0 | 0 | [400.0, 750.0, 1453.0, 3025.0, 4315.0, 7600.0] | 0 | 0
Siemens NH-2-250 | Siemens NH-2-250 | 250 | [4800.0, 120.0, 7.0, 0.1, 0.004] | 0 | 0 | [450.0, 800.0, 1650.0, 4000.0, 8500.0] | 0 | 0
Siemens NH-2-315 | Siemens NH-2-315 | 315 | [4800.0, 120.0, 7.0, 0.1, 0.004] | 0 | 0 | [550.0, 920.0, 1900.0, 5000.0, 11000.0] | 0 | 0
Siemens NH-2-355 | Siemens NH-2-355 | 355 | [4800.0, 120.0, 6.0, 0.1, 0.004] | 0 | 0 | [650.0, 1116.27, 2350.0, 5840.0, 12790.0] | 0 | 0
Siemens NH-2-400 | Siemens NH-2-400 | 400 | [4800.0, 120.0, 7.0, 0.1, 0.004] | 0 | 0 | [720.0, 1350.0, 2800.0, 6500.0, 15000.0] | 0 | 0
Siemens NH-2-425 | Siemens NH-2-425 | 425 | [4800.0, 120.0, 7.0, 0.1, 0.004] | 0 | 0 | [850.0, 1500.0, 3050.0, 7500.0, 16500.0] | 0 | 0
Siemens NH-2-630 | Siemens NH-2-630 | 630 | [4800.0, 120.0, 7.0, 0.1, 0.004] | 0 | 0 | [1200.0, 2000.0, 4800.0, 12000.0, 26000.0] | 0 | 0

## dtypes
| element | column | dtype
0 | bus | name | object
1 | bus | vn_kv | float64
2 | bus | type | object
3 | bus | zone | object
4 | bus | in_service | bool
5 | load | name | object
6 | load | bus | uint32
7 | load | p_mw | float64
8 | load | q_mvar | float64
9 | load | const_z_percent | float64
10 | load | const_i_percent | float64
11 | load | sn_mva | float64
12 | load | scaling | float64
13 | load | in_service | bool
14 | load | type | object
15 | ext_grid | name | object
16 | ext_grid | bus | uint32
17 | ext_grid | vm_pu | float64
18 | ext_grid | va_degree | float64
19 | ext_grid | slack_weight | float64
20 | ext_grid | in_service | bool
21 | line | name | object
22 | line | std_type | object
23 | line | from_bus | uint32
24 | line | to_bus | uint32
25 | line | length_km | float64
26 | line | r_ohm_per_km | float64
27 | line | x_ohm_per_km | float64
28 | line | c_nf_per_km | float64
29 | line | g_us_per_km | float64
30 | line | max_i_ka | float64
31 | line | df | float64
32 | line | parallel | uint32
33 | line | type | object
34 | line | in_service | bool
35 | trafo | name | object
36 | trafo | std_type | object
37 | trafo | hv_bus | uint32
38 | trafo | lv_bus | uint32
39 | trafo | sn_mva | float64
40 | trafo | vn_hv_kv | float64
41 | trafo | vn_lv_kv | float64
42 | trafo | vk_percent | float64
43 | trafo | vkr_percent | float64
44 | trafo | pfe_kw | float64
45 | trafo | i0_percent | float64
46 | trafo | shift_degree | float64
47 | trafo | tap_side | object
48 | trafo | tap_neutral | int32
49 | trafo | tap_min | int32
50 | trafo | tap_max | int32
51 | trafo | tap_step_percent | float64
52 | trafo | tap_step_degree | float64
53 | trafo | tap_pos | int32
54 | trafo | tap_phase_shifter | bool
55 | trafo | parallel | uint32
56 | trafo | df | float64
57 | trafo | in_service | bool
58 | line_geodata | coords | object
59 | bus_geodata | x | float64
60 | bus_geodata | y | float64
61 | bus_geodata | coords | object

## parameters
| version | format_version | converged | OPF_converged | name | f_hz | sn_mva
0 | 2.14.6 | 2.14.0 | FALSE | FALSE |  | 50 | 1