## bus
| name | vn_kv | type | zone | in_service
0 | bus_LV_3254-3_0_5_node_0 | 0.4 | n |  | TRUE
1 | bus_LV_3254-3_0_5_node_1 | 0.4 | n |  | TRUE
2 | bus_LV_3254-3_0_5_node_3 | 0.4 | n |  | TRUE
3 | bus_LV_3254-3_0_5_node_97 | 0.4 | n |  | TRUE
4 | bus_LV_3254-3_0_5_node_96 | 0.4 | n |  | TRUE
5 | bus_LV_3254-3_0_5_node_4 | 0.4 | n |  | TRUE
6 | bus_LV_3254-3_0_5_node_17 | 0.4 | n |  | TRUE
7 | bus_LV_3254-3_0_5_node_55 | 0.4 | n |  | TRUE
8 | bus_LV_3254-3_0_5_node_13 | 0.4 | n |  | TRUE
9 | bus_LV_3254-3_0_5_node_20 | 0.4 | n |  | TRUE
10 | bus_LV_3254-3_0_5_node_16 | 0.4 | n |  | TRUE
11 | bus_LV_3254-3_0_5_node_56 | 0.4 | n |  | TRUE
12 | bus_LV_3254-3_0_5_node_5 | 0.4 | n |  | TRUE
13 | bus_LV_3254-3_0_5_node_6 | 0.4 | n |  | TRUE
14 | bus_LV_3254-3_0_5_node_7 | 0.4 | n |  | TRUE
15 | bus_LV_3254-3_0_5_node_8 | 0.4 | n |  | TRUE
16 | bus_LV_3254-3_0_5_node_9 | 0.4 | n |  | TRUE
17 | bus_LV_3254-3_0_5_node_62 | 0.4 | n |  | TRUE
18 | bus_LV_3254-3_0_5_node_31 | 0.4 | n |  | TRUE
19 | bus_LV_3254-3_0_5_node_99 | 0.4 | n |  | TRUE
20 | bus_LV_3254-3_0_5_node_60 | 0.4 | n |  | TRUE
21 | bus_LV_3254-3_0_5_node_63 | 0.4 | n |  | TRUE
22 | bus_LV_3254-3_0_5_node_58 | 0.4 | n |  | TRUE
23 | bus_LV_3254-3_0_5_node_95 | 0.4 | n |  | TRUE
24 | bus_LV_3254-3_0_5_node_66 | 0.4 | n |  | TRUE
25 | bus_LV_3254-3_0_5_node_100 | 0.4 | n |  | TRUE
26 | bus_LV_3254-3_0_5_node_30 | 0.4 | n |  | TRUE
27 | bus_LV_3254-3_0_5_node_10 | 0.4 | n |  | TRUE
28 | bus_LV_3254-3_0_5_node_11 | 0.4 | n |  | TRUE
29 | bus_LV_3254-3_0_5_node_12 | 0.4 | n |  | TRUE
30 | bus_LV_3254-3_0_5_node_14 | 0.4 | n |  | TRUE
31 | bus_LV_3254-3_0_5_node_15 | 0.4 | n |  | TRUE
32 | bus_LV_3254-3_0_5_node_70 | 0.4 | n |  | TRUE
33 | bus_LV_3254-3_0_5_node_78 | 0.4 | n |  | TRUE
34 | bus_LV_3254-3_0_5_node_98 | 0.4 | n |  | TRUE
35 | bus_LV_3254-3_0_5_node_45 | 0.4 | n |  | TRUE
36 | bus_LV_3254-3_0_5_node_68 | 0.4 | n |  | TRUE
37 | bus_LV_3254-3_0_5_node_77 | 0.4 | n |  | TRUE
38 | bus_LV_3254-3_0_5_node_26 | 0.4 | n |  | TRUE
39 | bus_LV_3254-3_0_5_node_18 | 0.4 | n |  | TRUE
40 | bus_LV_3254-3_0_5_node_19 | 0.4 | n |  | TRUE
41 | bus_LV_3254-3_0_5_node_49 | 0.4 | n |  | TRUE
42 | bus_LV_3254-3_0_5_node_44 | 0.4 | n |  | TRUE
43 | bus_LV_3254-3_0_5_node_83 | 0.4 | n |  | TRUE
44 | bus_LV_3254-3_0_5_node_47 | 0.4 | n |  | TRUE
45 | bus_LV_3254-3_0_5_node_42 | 0.4 | n |  | TRUE
46 | bus_LV_3254-3_0_5_node_21 | 0.4 | n |  | TRUE
47 | bus_LV_3254-3_0_5_node_22 | 0.4 | n |  | TRUE
48 | bus_LV_3254-3_0_5_node_23 | 0.4 | n |  | TRUE
49 | bus_LV_3254-3_0_5_node_25 | 0.4 | n |  | TRUE
50 | bus_LV_3254-3_0_5_node_29 | 0.4 | n |  | TRUE
51 | bus_LV_3254-3_0_5_node_39 | 0.4 | n |  | TRUE
52 | bus_LV_3254-3_0_5_node_40 | 0.4 | n |  | TRUE
53 | bus_LV_3254-3_0_5_node_36 | 0.4 | n |  | TRUE
54 | bus_LV_3254-3_0_5_node_38 | 0.4 | n |  | TRUE
55 | bus_LV_3254-3_0_5_node_34 | 0.4 | n |  | TRUE
56 | bus_LV_3254-3_0_5_node_37 | 0.4 | n |  | TRUE
57 | bus_LV_3254-3_0_5_node_27 | 0.4 | n |  | TRUE
58 | bus_LV_3254-3_0_5_node_32 | 0.4 | n |  | TRUE
59 | bus_LV_3254-3_0_5_node_33 | 0.4 | n |  | TRUE
60 | bus_LV_3254-3_0_5_node_41 | 0.4 | n |  | TRUE
61 | bus_LV_3254-3_0_5_node_43 | 0.4 | n |  | TRUE
62 | bus_LV_3254-3_0_5_node_46 | 0.4 | n |  | TRUE
63 | bus_LV_3254-3_0_5_node_48 | 0.4 | n |  | TRUE
64 | bus_LV_3254-3_0_5_node_50 | 0.4 | n |  | TRUE
65 | bus_LV_3254-3_0_5_node_52 | 0.4 | n |  | TRUE
66 | bus_LV_3254-3_0_5_node_51 | 0.4 | n |  | TRUE
67 | bus_LV_3254-3_0_5_node_53 | 0.4 | n |  | TRUE
68 | bus_LV_3254-3_0_5_node_54 | 0.4 | n |  | TRUE
69 | bus_LV_3254-3_0_5_node_82 | 0.4 | n |  | TRUE
70 | bus_LV_3254-3_0_5_node_89 | 0.4 | n |  | TRUE
71 | bus_LV_3254-3_0_5_node_57 | 0.4 | n |  | TRUE
72 | bus_LV_3254-3_0_5_node_59 | 0.4 | n |  | TRUE
73 | bus_LV_3254-3_0_5_node_64 | 0.4 | n |  | TRUE
74 | bus_LV_3254-3_0_5_node_65 | 0.4 | n |  | TRUE
75 | bus_LV_3254-3_0_5_node_69 | 0.4 | n |  | TRUE
76 | bus_LV_3254-3_0_5_node_71 | 0.4 | n |  | TRUE
77 | bus_LV_3254-3_0_5_node_81 | 0.4 | n |  | TRUE
78 | bus_LV_3254-3_0_5_node_75 | 0.4 | n |  | TRUE
79 | bus_LV_3254-3_0_5_node_102 | 0.4 | n |  | TRUE
80 | bus_LV_3254-3_0_5_node_73 | 0.4 | n |  | TRUE
81 | bus_LV_3254-3_0_5_node_72 | 0.4 | n |  | TRUE
82 | bus_LV_3254-3_0_5_node_74 | 0.4 | n |  | TRUE
83 | bus_LV_3254-3_0_5_node_76 | 0.4 | n |  | TRUE
84 | bus_LV_3254-3_0_5_node_101 | 0.4 | n |  | TRUE
85 | bus_LV_3254-3_0_5_node_79 | 0.4 | n |  | TRUE
86 | bus_LV_3254-3_0_5_node_80 | 0.4 | n |  | TRUE
87 | bus_LV_3254-3_0_5_node_90 | 0.4 | n |  | TRUE
88 | bus_LV_3254-3_0_5_node_85 | 0.4 | n |  | TRUE
89 | bus_LV_3254-3_0_5_node_94 | 0.4 | n |  | TRUE
90 | bus_LV_3254-3_0_5_node_91 | 0.4 | n |  | TRUE
91 | bus_LV_3254-3_0_5_node_84 | 0.4 | n |  | TRUE
92 | bus_LV_3254-3_0_5_node_103 | 0.4 | n |  | TRUE
93 | bus_LV_3254-3_0_5_node_88 | 0.4 | n |  | TRUE
94 | bus_LV_3254-3_0_5_node_92 | 0.4 | n |  | TRUE
95 | bus_LV_3254-3_0_5_node_93 | 0.4 | n |  | TRUE
96 | bus_MV_49_0_node_25 | 20 | n |  | TRUE

## load
| name | bus | p_mw | q_mvar | const_z_percent | const_i_percent | sn_mva | scaling | in_service | type
0 | LV_3254-3_0_5_load_0 | 0 | 0.0025864 | 0.00064821 | 0 | 0 |  | 1 | TRUE | wye
1 | LV_3254-3_0_5_load_1 | 1 | 0.0032396 | 0.00081192 | 0 | 0 |  | 1 | TRUE | wye
2 | LV_3254-3_0_5_load_97 | 3 | 0.0037001 | 0.00092734 | 0 | 0 |  | 1 | TRUE | wye
3 | LV_3254-3_0_5_load_96 | 4 | 0.0026556 | 0.00066555 | 0 | 0 |  | 1 | TRUE | wye
4 | LV_3254-3_0_5_load_17 | 6 | 0.0047925 | 0.0012011 | 0 | 0 |  | 1 | TRUE | wye
5 | LV_3254-3_0_5_load_55 | 7 | 0.011215 | 0.0028106 | 0 | 0 |  | 1 | TRUE | wye
6 | LV_3254-3_0_5_load_20 | 9 | 0.0040785 | 0.0010222 | 0 | 0 |  | 1 | TRUE | wye
7 | LV_3254-3_0_5_load_16 | 10 | 0.0034734 | 0.00087051 | 0 | 0 |  | 1 | TRUE | wye
8 | LV_3254-3_0_5_load_56 | 11 | 0.010908 | 0.0027338 | 0 | 0 |  | 1 | TRUE | wye
9 | LV_3254-3_0_5_load_5 | 12 | 0.042919 | 0.010756 | 0 | 0 |  | 1 | TRUE | wye
10 | LV_3254-3_0_5_load_31 | 18 | 0.0020858 | 0.00052276 | 0 | 0 |  | 1 | TRUE | wye
11 | LV_3254-3_0_5_load_99 | 19 | 0.012015 | 0.0030112 | 0 | 0 |  | 1 | TRUE | wye
12 | LV_3254-3_0_5_load_58 | 22 | 0.0019026 | 0.00047683 | 0 | 0 |  | 1 | TRUE | wye
13 | LV_3254-3_0_5_load_95 | 23 | 0.0072753 | 0.0018234 | 0 | 0 |  | 1 | TRUE | wye
14 | LV_3254-3_0_5_load_66 | 24 | 0.0030035 | 0.00075274 | 0 | 0 |  | 1 | TRUE | wye
15 | LV_3254-3_0_5_load_100 | 25 | 0.016062 | 0.0040254 | 0 | 0 |  | 1 | TRUE | wye
16 | LV_3254-3_0_5_load_30 | 26 | 0.0015222 | 0.00038149 | 0 | 0 |  | 1 | TRUE | wye
17 | LV_3254-3_0_5_load_10 | 27 | 0.071746 | 0.017981 | 0 | 0 |  | 1 | TRUE | wye
18 | LV_3254-3_0_5_load_14 | 30 | 0.047299 | 0.011854 | 0 | 0 |  | 1 | TRUE | wye
19 | LV_3254-3_0_5_load_15 | 31 | 0.0024267 | 0.00060818 | 0 | 0 |  | 1 | TRUE | wye
20 | LV_3254-3_0_5_load_78 | 33 | 0.012228 | 0.0030647 | 0 | 0 |  | 1 | TRUE | wye
21 | LV_3254-3_0_5_load_98 | 34 | 0.0018083 | 0.00045319 | 0 | 0 |  | 1 | TRUE | wye
22 | LV_3254-3_0_5_load_45 | 35 | 0.0037759 | 0.00094632 | 0 | 0 |  | 1 | TRUE | wye
23 | LV_3254-3_0_5_load_68 | 36 | 0.04672 | 0.011709 | 0 | 0 |  | 1 | TRUE | wye
24 | LV_3254-3_0_5_load_77 | 37 | 0.011157 | 0.0027963 | 0 | 0 |  | 1 | TRUE | wye
25 | LV_3254-3_0_5_load_44 | 42 | 0.0014196 | 0.00035578 | 0 | 0 |  | 1 | TRUE | wye
26 | LV_3254-3_0_5_load_83 | 43 | 0.0016155 | 0.00040487 | 0 | 0 |  | 1 | TRUE | wye
27 | LV_3254-3_0_5_load_47 | 44 | 0.0025862 | 0.00064817 | 0 | 0 |  | 1 | TRUE | wye
28 | LV_3254-3_0_5_load_42 | 45 | 0.0053053 | 0.0013296 | 0 | 0 |  | 1 | TRUE | wye
29 | LV_3254-3_0_5_load_21 | 46 | 0.0028636 | 0.0007177 | 0 | 0 |  | 1 | TRUE | wye
30 | LV_3254-3_0_5_load_22 | 47 | 0.0044708 | 0.0011205 | 0 | 0 |  | 1 | TRUE | wye
31 | LV_3254-3_0_5_load_25 | 49 | 0.00374 | 0.00093733 | 0 | 0 |  | 1 | TRUE | wye
32 | LV_3254-3_0_5_load_29 | 50 | 0.0043056 | 0.0010791 | 0 | 0 |  | 1 | TRUE | wye
33 | LV_3254-3_0_5_load_36 | 53 | 0.0010524 | 0.00026375 | 0 | 0 |  | 1 | TRUE | wye
34 | LV_3254-3_0_5_load_38 | 54 | 0.0030669 | 0.00076864 | 0 | 0 |  | 1 | TRUE | wye
35 | LV_3254-3_0_5_load_34 | 55 | 0.0010657 | 0.0002671 | 0 | 0 |  | 1 | TRUE | wye
36 | LV_3254-3_0_5_load_37 | 56 | 0.0027832 | 0.00069755 | 0 | 0 |  | 1 | TRUE | wye
37 | LV_3254-3_0_5_load_27 | 57 | 0.0029135 | 0.0007302 | 0 | 0 |  | 1 | TRUE | wye
38 | LV_3254-3_0_5_load_32 | 58 | 0.0041707 | 0.0010453 | 0 | 0 |  | 1 | TRUE | wye
39 | LV_3254-3_0_5_load_33 | 59 | 0.0024364 | 0.00061061 | 0 | 0 |  | 1 | TRUE | wye
40 | LV_3254-3_0_5_load_41 | 60 | 0.0040968 | 0.0010267 | 0 | 0 |  | 1 | TRUE | wye
41 | LV_3254-3_0_5_load_43 | 61 | 0.0016368 | 0.00041021 | 0 | 0 |  | 1 | TRUE | wye
42 | LV_3254-3_0_5_load_46 | 62 | 0.0018454 | 0.0004625 | 0 | 0 |  | 1 | TRUE | wye
43 | LV_3254-3_0_5_load_48 | 63 | 0.003899 | 0.00097719 | 0 | 0 |  | 1 | TRUE | wye
44 | LV_3254-3_0_5_load_50 | 64 | 0.0034607 | 0.00086734 | 0 | 0 |  | 1 | TRUE | wye
45 | LV_3254-3_0_5_load_52 | 65 | 0.010433 | 0.0026148 | 0 | 0 |  | 1 | TRUE | wye
46 | LV_3254-3_0_5_load_51 | 66 | 0.0019156 | 0.0004801 | 0 | 0 |  | 1 | TRUE | wye
47 | LV_3254-3_0_5_load_53 | 67 | 0.0023709 | 0.00059419 | 0 | 0 |  | 1 | TRUE | wye
48 | LV_3254-3_0_5_load_54 | 68 | 0.0020075 | 0.00050312 | 0 | 0 |  | 1 | TRUE | wye
49 | LV_3254-3_0_5_load_57 | 71 | 0.0018923 | 0.00047425 | 0 | 0 |  | 1 | TRUE | wye
50 | LV_3254-3_0_5_load_59 | 72 | 0.002154 | 0.00053985 | 0 | 0 |  | 1 | TRUE | wye
51 | LV_3254-3_0_5_load_64 | 73 | 0.0096554 | 0.0024199 | 0 | 0 |  | 1 | TRUE | wye
52 | LV_3254-3_0_5_load_65 | 74 | 0.0055195 | 0.0013833 | 0 | 0 |  | 1 | TRUE | wye
53 | LV_3254-3_0_5_load_69 | 75 | 0.0065036 | 0.00163 | 0 | 0 |  | 1 | TRUE | wye
54 | LV_3254-3_0_5_load_81 | 77 | 0.0021104 | 0.00052892 | 0 | 0 |  | 1 | TRUE | wye
55 | LV_3254-3_0_5_load_75 | 78 | 0.0066984 | 0.0016788 | 0 | 0 |  | 1 | TRUE | wye
56 | LV_3254-3_0_5_load_102 | 79 | 0.0020509 | 0.00051402 | 0 | 0 |  | 1 | TRUE | wye
57 | LV_3254-3_0_5_load_73 | 80 | 0.002556 | 0.00064059 | 0 | 0 |  | 1 | TRUE | wye
58 | LV_3254-3_0_5_load_72 | 81 | 0.0024369 | 0.00061074 | 0 | 0 |  | 1 | TRUE | wye
59 | LV_3254-3_0_5_load_74 | 82 | 0.0030634 | 0.00076777 | 0 | 0 |  | 1 | TRUE | wye
60 | LV_3254-3_0_5_load_76 | 83 | 0.0082233 | 0.002061 | 0 | 0 |  | 1 | TRUE | wye
61 | LV_3254-3_0_5_load_101 | 84 | 0.0034629 | 0.00086789 | 0 | 0 |  | 1 | TRUE | wye
62 | LV_3254-3_0_5_load_79 | 85 | 0.0033168 | 0.00083127 | 0 | 0 |  | 1 | TRUE | wye
63 | LV_3254-3_0_5_load_85 | 88 | 0.0038369 | 0.00096161 | 0 | 0 |  | 1 | TRUE | wye
64 | LV_3254-3_0_5_load_94 | 89 | 0.01221 | 0.00306 | 0 | 0 |  | 1 | TRUE | wye
65 | LV_3254-3_0_5_load_91 | 90 | 0.0092493 | 0.0023181 | 0 | 0 |  | 1 | TRUE | wye
66 | LV_3254-3_0_5_load_84 | 91 | 0.011843 | 0.0029682 | 0 | 0 |  | 1 | TRUE | wye
67 | LV_3254-3_0_5_load_103 | 92 | 0.002953 | 0.00074008 | 0 | 0 |  | 1 | TRUE | wye
68 | LV_3254-3_0_5_load_88 | 93 | 0.0015479 | 0.00038793 | 0 | 0 |  | 1 | TRUE | wye
69 | LV_3254-3_0_5_load_92 | 94 | 0.0028038 | 0.00070269 | 0 | 0 |  | 1 | TRUE | wye
70 | LV_3254-3_0_5_load_93 | 95 | 0.0028042 | 0.00070281 | 0 | 0 |  | 1 | TRUE | wye

## ext_grid
| name | bus | vm_pu | va_degree | slack_weight | in_service
0 |  | 33 | 1 | 0 | 1 | TRUE

## line
| name | std_type | from_bus | to_bus | length_km | r_ohm_per_km | x_ohm_per_km | c_nf_per_km | g_us_per_km | max_i_ka | df | parallel | type | in_service
0 | LV_3254-3_0_5_line_0 |  | 0 | 1 | 0.014903 | 0.125 | 0.08 | 261 | 0 | 0.364 | 1 | 1 | cs | TRUE
1 | LV_3254-3_0_5_line_1 |  | 1 | 2 | 0.0069478 | 0.125 | 0.08 | 261 | 0 | 0.364 | 1 | 1 | cs | TRUE
2 | LV_3254-3_0_5_line_2 |  | 2 | 3 | 0.038651 | 0.125 | 0.08 | 261 | 0 | 0.364 | 1 | 1 | cs | TRUE
3 | LV_3254-3_0_5_line_3 |  | 2 | 4 | 0.011353 | 0.125 | 0.08 | 261 | 0 | 0.364 | 1 | 1 | cs | TRUE
4 | LV_3254-3_0_5_line_4 |  | 3 | 8 | 0.016129 | 0.125 | 0.08 | 261 | 0 | 0.364 | 1 | 1 | cs | TRUE
5 | LV_3254-3_0_5_line_5 |  | 4 | 9 | 0.024838 | 0.125 | 0.08 | 261 | 0 | 0.364 | 1 | 1 | cs | TRUE
6 | LV_3254-3_0_5_line_6 |  | 5 | 6 | 0.032847 | 0.125 | 0.08 | 261 | 0 | 0.364 | 1 | 1 | cs | TRUE
7 | LV_3254-3_0_5_line_7 |  | 5 | 7 | 0.064001 | 0.125 | 0.08 | 261 | 0 | 0.364 | 1 | 1 | cs | TRUE
8 | LV_3254-3_0_5_line_8 |  | 6 | 10 | 0.0055596 | 0.125 | 0.08 | 261 | 0 | 0.364 | 1 | 1 | cs | TRUE
9 | LV_3254-3_0_5_line_9 |  | 7 | 11 | 0.054526 | 0.125 | 0.08 | 261 | 0 | 0.364 | 1 | 1 | cs | TRUE
10 | LV_3254-3_0_5_line_10 |  | 8 | 32 | 0.036847 | 0.125 | 0.08 | 261 | 0 | 0.364 | 1 | 2 | cs | TRUE
11 | LV_3254-3_0_5_line_11 |  | 8 | 28 | 0.002236 | 0.125 | 0.08 | 261 | 0 | 0.364 | 1 | 2 | cs | TRUE
12 | LV_3254-3_0_5_line_12 |  | 10 | 39 | 0.014788 | 0.125 | 0.08 | 261 | 0 | 0.364 | 1 | 1 | cs | TRUE
13 | LV_3254-3_0_5_line_13 |  | 11 | 57 | 0.046505 | 0.125 | 0.08 | 261 | 0 | 0.364 | 1 | 1 | cs | TRUE
14 | LV_3254-3_0_5_line_14 |  | 12 | 13 | 0.040123 | 0.125 | 0.08 | 261 | 0 | 0.364 | 1 | 1 | cs | TRUE
15 | LV_3254-3_0_5_line_15 |  | 12 | 14 | 0.03284 | 0.125 | 0.08 | 261 | 0 | 0.364 | 1 | 1 | cs | TRUE
16 | LV_3254-3_0_5_line_16 |  | 13 | 15 | 0.014314 | 0.125 | 0.08 | 261 | 0 | 0.364 | 1 | 1 | cs | TRUE
17 | LV_3254-3_0_5_line_17 |  | 14 | 16 | 0.013347 | 0.125 | 0.08 | 261 | 0 | 0.364 | 1 | 1 | cs | TRUE
18 | LV_3254-3_0_5_line_18 |  | 15 | 17 | 0.028276 | 0.125 | 0.08 | 261 | 0 | 0.364 | 1 | 1 | cs | TRUE
19 | LV_3254-3_0_5_line_19 |  | 16 | 18 | 0.016098 | 0.125 | 0.08 | 261 | 0 | 0.364 | 1 | 1 | cs | TRUE
20 | LV_3254-3_0_5_line_20 |  | 16 | 19 | 0.0039193 | 0.125 | 0.08 | 261 | 0 | 0.364 | 1 | 1 | cs | TRUE
21 | LV_3254-3_0_5_line_21 |  | 17 | 21 | 0.026698 | 0.125 | 0.08 | 261 | 0 | 0.364 | 1 | 1 | cs | TRUE
22 | LV_3254-3_0_5_line_22 |  | 17 | 23 | 0.01588 | 0.125 | 0.08 | 261 | 0 | 0.364 | 1 | 1 | cs | TRUE
23 | LV_3254-3_0_5_line_23 |  | 18 | 26 | 0.0011783 | 0.125 | 0.08 | 261 | 0 | 0.364 | 1 | 1 | cs | TRUE
24 | LV_3254-3_0_5_line_24 |  | 19 | 25 | 0.025595 | 0.125 | 0.08 | 261 | 0 | 0.364 | 1 | 1 | cs | TRUE
25 | LV_3254-3_0_5_line_25 |  | 20 | 21 | 0.051262 | 0.125 | 0.08 | 261 | 0 | 0.364 | 1 | 1 | cs | TRUE
26 | LV_3254-3_0_5_line_26 |  | 20 | 22 | 0.021206 | 0.125 | 0.08 | 261 | 0 | 0.364 | 1 | 1 | cs | TRUE
27 | LV_3254-3_0_5_line_27 |  | 21 | 24 | 0.0074376 | 0.125 | 0.08 | 261 | 0 | 0.364 | 1 | 1 | cs | TRUE
28 | LV_3254-3_0_5_line_28 |  | 22 | 71 | 0.0055698 | 0.125 | 0.08 | 261 | 0 | 0.364 | 1 | 1 | cs | TRUE
29 | LV_3254-3_0_5_line_29 |  | 24 | 73 | 0.025327 | 0.125 | 0.08 | 261 | 0 | 0.364 | 1 | 1 | cs | TRUE
30 | LV_3254-3_0_5_line_30 |  | 26 | 50 | 0.014937 | 0.125 | 0.08 | 261 | 0 | 0.364 | 1 | 1 | cs | TRUE
31 | LV_3254-3_0_5_line_31 |  | 27 | 28 | 0.015267 | 0.125 | 0.08 | 261 | 0 | 0.364 | 1 | 4 | cs | TRUE
32 | LV_3254-3_0_5_line_32 |  | 27 | 29 | 0.022937 | 0.125 | 0.08 | 261 | 0 | 0.364 | 1 | 4 | cs | TRUE
33 | LV_3254-3_0_5_line_33 |  | 29 | 30 | 0.036029 | 0.125 | 0.08 | 261 | 0 | 0.364 | 1 | 4 | cs | TRUE
34 | LV_3254-3_0_5_line_34 |  | 29 | 31 | 0.063457 | 0.125 | 0.08 | 261 | 0 | 0.364 | 1 | 2 | cs | TRUE
35 | LV_3254-3_0_5_line_35 |  | 30 | 33 | 0.024423 | 0.125 | 0.08 | 261 | 0 | 0.364 | 1 | 4 | cs | TRUE
36 | LV_3254-3_0_5_line_36 |  | 31 | 34 | 0.035664 | 0.125 | 0.08 | 261 | 0 | 0.364 | 1 | 1 | cs | TRUE
37 | LV_3254-3_0_5_line_37 |  | 32 | 35 | 0.017345 | 0.125 | 0.08 | 261 | 0 | 0.364 | 1 | 1 | cs | TRUE
38 | LV_3254-3_0_5_line_38 |  | 32 | 36 | 0.0095033 | 0.125 | 0.08 | 261 | 0 | 0.364 | 1 | 1 | cs | TRUE
39 | LV_3254-3_0_5_line_39 |  | 33 | 37 | 0.041066 | 0.125 | 0.08 | 261 | 0 | 0.364 | 1 | 1 | cs | TRUE
40 | LV_3254-3_0_5_line_40 |  | 34 | 38 | 0.0023084 | 0.125 | 0.08 | 261 | 0 | 0.364 | 1 | 1 | cs | TRUE
41 | LV_3254-3_0_5_line_41 |  | 35 | 61 | 0.0065489 | 0.125 | 0.08 | 261 | 0 | 0.364 | 1 | 1 | cs | TRUE
42 | LV_3254-3_0_5_line_42 |  | 36 | 75 | 0.029139 | 0.125 | 0.08 | 261 | 0 | 0.364 | 1 | 1 | cs | TRUE
43 | LV_3254-3_0_5_line_43 |  | 37 | 85 | 0.0068842 | 0.125 | 0.08 | 261 | 0 | 0.364 | 1 | 1 | cs | TRUE
44 | LV_3254-3_0_5_line_44 |  | 38 | 51 | 0.032975 | 0.125 | 0.08 | 261 | 0 | 0.364 | 1 | 1 | cs | TRUE
45 | LV_3254-3_0_5_line_45 |  | 38 | 48 | 0.021397 | 0.125 | 0.08 | 261 | 0 | 0.364 | 1 | 1 | cs | TRUE
46 | LV_3254-3_0_5_line_46 |  | 39 | 40 | 0.006931 | 0.125 | 0.08 | 261 | 0 | 0.364 | 1 | 1 | cs | TRUE
47 | LV_3254-3_0_5_line_47 |  | 40 | 41 | 0.005171 | 0.125 | 0.08 | 261 | 0 | 0.364 | 1 | 1 | cs | TRUE
48 | LV_3254-3_0_5_line_48 |  | 40 | 42 | 0.018266 | 0.125 | 0.08 | 261 | 0 | 0.364 | 1 | 1 | cs | TRUE
49 | LV_3254-3_0_5_line_49 |  | 41 | 43 | 0.051771 | 0.125 | 0.08 | 261 | 0 | 0.364 | 1 | 1 | cs | TRUE
50 | LV_3254-3_0_5_line_50 |  | 41 | 44 | 0.0054624 | 0.125 | 0.08 | 261 | 0 | 0.364 | 1 | 1 | cs | TRUE
51 | LV_3254-3_0_5_line_51 |  | 42 | 45 | 0.024247 | 0.125 | 0.08 | 261 | 0 | 0.364 | 1 | 1 | cs | TRUE
52 | LV_3254-3_0_5_line_52 |  | 44 | 62 | 0.013522 | 0.125 | 0.08 | 261 | 0 | 0.364 | 1 | 1 | cs | TRUE
53 | LV_3254-3_0_5_line_53 |  | 45 | 60 | 0.0035698 | 0.125 | 0.08 | 261 | 0 | 0.364 | 1 | 1 | cs | TRUE
54 | LV_3254-3_0_5_line_54 |  | 46 | 47 | 0.0029053 | 0.125 | 0.08 | 261 | 0 | 0.364 | 1 | 1 | cs | TRUE
55 | LV_3254-3_0_5_line_55 |  | 46 | 48 | 0.029354 | 0.125 | 0.08 | 261 | 0 | 0.364 | 1 | 1 | cs | TRUE
56 | LV_3254-3_0_5_line_56 |  | 48 | 49 | 0.01186 | 0.125 | 0.08 | 261 | 0 | 0.364 | 1 | 1 | cs | TRUE
57 | LV_3254-3_0_5_line_57 |  | 49 | 50 | 0.0059794 | 0.125 | 0.08 | 261 | 0 | 0.364 | 1 | 1 | cs | TRUE
58 | LV_3254-3_0_5_line_58 |  | 51 | 55 | 0.011073 | 0.125 | 0.08 | 261 | 0 | 0.364 | 1 | 1 | cs | TRUE
59 | LV_3254-3_0_5_line_59 |  | 51 | 56 | 0.013578 | 0.125 | 0.08 | 261 | 0 | 0.364 | 1 | 1 | cs | TRUE
60 | LV_3254-3_0_5_line_60 |  | 52 | 53 | 0.063369 | 0.125 | 0.08 | 261 | 0 | 0.364 | 1 | 1 | cs | TRUE
61 | LV_3254-3_0_5_line_61 |  | 52 | 54 | 0.045133 | 0.125 | 0.08 | 261 | 0 | 0.364 | 1 | 1 | cs | TRUE
62 | LV_3254-3_0_5_line_62 |  | 54 | 56 | 0.0057978 | 0.125 | 0.08 | 261 | 0 | 0.364 | 1 | 1 | cs | TRUE
63 | LV_3254-3_0_5_line_63 |  | 55 | 59 | 0.011242 | 0.125 | 0.08 | 261 | 0 | 0.364 | 1 | 1 | cs | TRUE
64 | LV_3254-3_0_5_line_64 |  | 58 | 59 | 0.029197 | 0.125 | 0.08 | 261 | 0 | 0.364 | 1 | 1 | cs | TRUE
65 | LV_3254-3_0_5_line_65 |  | 60 | 61 | 0.036311 | 0.125 | 0.08 | 261 | 0 | 0.364 | 1 | 1 | cs | TRUE
66 | LV_3254-3_0_5_line_66 |  | 62 | 63 | 0.029433 | 0.125 | 0.08 | 261 | 0 | 0.364 | 1 | 1 | cs | TRUE
67 | LV_3254-3_0_5_line_67 |  | 63 | 64 | 0.0027454 | 0.125 | 0.08 | 261 | 0 | 0.364 | 1 | 1 | cs | TRUE
68 | LV_3254-3_0_5_line_68 |  | 64 | 65 | 0.023181 | 0.125 | 0.08 | 261 | 0 | 0.364 | 1 | 1 | cs | TRUE
69 | LV_3254-3_0_5_line_69 |  | 65 | 66 | 0.010531 | 0.125 | 0.08 | 261 | 0 | 0.364 | 1 | 1 | cs | TRUE
70 | LV_3254-3_0_5_line_70 |  | 66 | 67 | 0.013606 | 0.125 | 0.08 | 261 | 0 | 0.364 | 1 | 1 | cs | TRUE
71 | LV_3254-3_0_5_line_71 |  | 67 | 68 | 0.020833 | 0.125 | 0.08 | 261 | 0 | 0.364 | 1 | 1 | cs | TRUE
72 | LV_3254-3_0_5_line_72 |  | 68 | 69 | 0.031232 | 0.125 | 0.08 | 261 | 0 | 0.364 | 1 | 1 | cs | TRUE
73 | LV_3254-3_0_5_line_73 |  | 69 | 70 | 0.015788 | 0.125 | 0.08 | 261 | 0 | 0.364 | 1 | 1 | cs | TRUE
74 | LV_3254-3_0_5_line_74 |  | 70 | 93 | 0.020724 | 0.125 | 0.08 | 261 | 0 | 0.364 | 1 | 1 | cs | TRUE
75 | LV_3254-3_0_5_line_75 |  | 71 | 72 | 0.024172 | 0.125 | 0.08 | 261 | 0 | 0.364 | 1 | 1 | cs | TRUE
76 | LV_3254-3_0_5_line_76 |  | 73 | 74 | 5.1743e-05 | 0.125 | 0.08 | 261 | 0 | 0.364 | 1 | 1 | cs | TRUE
77 | LV_3254-3_0_5_line_77 |  | 75 | 76 | 0.0044948 | 0.125 | 0.08 | 261 | 0 | 0.364 | 1 | 1 | cs | TRUE
78 | LV_3254-3_0_5_line_78 |  | 76 | 77 | 0.012844 | 0.125 | 0.08 | 261 | 0 | 0.364 | 1 | 1 | cs | TRUE
79 | LV_3254-3_0_5_line_79 |  | 76 | 78 | 0.020436 | 0.125 | 0.08 | 261 | 0 | 0.364 | 1 | 1 | cs | TRUE
80 | LV_3254-3_0_5_line_80 |  | 77 | 79 | 0.00036818 | 0.125 | 0.08 | 261 | 0 | 0.364 | 1 | 1 | cs | TRUE
81 | LV_3254-3_0_5_line_81 |  | 78 | 80 | 0.010676 | 0.125 | 0.08 | 261 | 0 | 0.364 | 1 | 1 | cs | TRUE
82 | LV_3254-3_0_5_line_82 |  | 79 | 92 | 0.017644 | 0.125 | 0.08 | 261 | 0 | 0.364 | 1 | 1 | cs | TRUE
83 | LV_3254-3_0_5_line_83 |  | 80 | 81 | 0.013373 | 0.125 | 0.08 | 261 | 0 | 0.364 | 1 | 1 | cs | TRUE
84 | LV_3254-3_0_5_line_84 |  | 81 | 82 | 0.015783 | 0.125 | 0.08 | 261 | 0 | 0.364 | 1 | 1 | cs | TRUE
85 | LV_3254-3_0_5_line_85 |  | 82 | 83 | 0.0024417 | 0.125 | 0.08 | 261 | 0 | 0.364 | 1 | 1 | cs | TRUE
86 | LV_3254-3_0_5_line_86 |  | 83 | 84 | 0.012908 | 0.125 | 0.08 | 261 | 0 | 0.364 | 1 | 1 | cs | TRUE
87 | LV_3254-3_0_5_line_87 |  | 85 | 86 | 0.015883 | 0.125 | 0.08 | 261 | 0 | 0.364 | 1 | 1 | cs | TRUE
88 | LV_3254-3_0_5_line_88 |  | 86 | 87 | 0.028483 | 0.125 | 0.08 | 261 | 0 | 0.364 | 1 | 1 | cs | TRUE
89 | LV_3254-3_0_5_line_89 |  | 86 | 88 | 0.011357 | 0.125 | 0.08 | 261 | 0 | 0.364 | 1 | 1 | cs | TRUE
90 | LV_3254-3_0_5_line_90 |  | 87 | 89 | 0.030327 | 0.125 | 0.08 | 261 | 0 | 0.364 | 1 | 1 | cs | TRUE
91 | LV_3254-3_0_5_line_91 |  | 87 | 90 | 0.01795 | 0.125 | 0.08 | 261 | 0 | 0.364 | 1 | 1 | cs | TRUE
92 | LV_3254-3_0_5_line_92 |  | 88 | 91 | 0.016937 | 0.125 | 0.08 | 261 | 0 | 0.364 | 1 | 1 | cs | TRUE
93 | LV_3254-3_0_5_line_93 |  | 90 | 94 | 0.0077262 | 0.125 | 0.08 | 261 | 0 | 0.364 | 1 | 1 | cs | TRUE
94 | LV_3254-3_0_5_line_94 |  | 94 | 95 | 0.00010561 | 0.125 | 0.08 | 261 | 0 | 0.364 | 1 | 1 | cs | TRUE

## trafo
| name | std_type | hv_bus | lv_bus | sn_mva | vn_hv_kv | vn_lv_kv | vk_percent | vkr_percent | pfe_kw | i0_percent | shift_degree | tap_side | tap_neutral | tap_min | tap_max | tap_step_percent | tap_step_degree | tap_pos | tap_phase_shifter | parallel | df | in_service
0 | LV_3254-3_0_5_trafo_78 | 0.63 MVA 20/0.4 kV | 96 | 33 | 0.63 | 20 | 0.4 | 6 | 1.206 | 1.65 | 0.2619 | 150 | hv | 0 | -2 | 2 | 2.5 | 0 | 0 | FALSE | 1 | 1 | TRUE

## line_geodata
| x0 | y0 | x1 | y1 | x2 | y2 | x3 | y3 | x4 | y4 | x5 | y5 | x6 | y6 | x7 | y7 | x8 | y8 | x9 | y9 | x10 | y10
0 | 2760947.7912 | 1243874.022 | 2760947.7186 | 1243872.5384 | 2760947.3454 | 1243859.1257
1 | 2760947.1522 | 1243852.1806 | 2760947.3454 | 1243859.1257
2 | 2760947.1522 | 1243852.1806 | 2760947.9986 | 1243813.5391
3 | 2760947.1522 | 1243852.1806 | 2760954.5677 | 1243860.7774
4 | 2760948.3517 | 1243797.4143 | 2760947.9986 | 1243813.5391
5 | 2760954.5677 | 1243860.7774 | 2760970.7915 | 1243879.5853
6 | 2760965.9654 | 1243949.432 | 2760969.364 | 1243947.3666 | 2760972.5014 | 1243944.8937 | 2760977.7218 | 1243939.7858 | 2760988.6541 | 1243926.0293
7 | 2760965.9654 | 1243949.432 | 2760971.279 | 1243959.831 | 2760975.0449 | 1243960.6673 | 2761023.1358 | 1243966.6842
8 | 2760988.6541 | 1243926.0293 | 2760992.1131 | 1243921.6767
9 | 2761077.2398 | 1243973.4534 | 2761023.1358 | 1243966.6842
10 | 2760948.3517 | 1243797.4143 | 2760967.5847 | 1243801.5179 | 2760984.392 | 1243805.5556
11 | 2760948.488 | 1243795.1825 | 2760948.3517 | 1243797.4143
12 | 2761002.1109 | 1243910.7854 | 2760992.8802 | 1243920.7115 | 2760992.1131 | 1243921.6767
13 | 2761077.2398 | 1243973.4534 | 2761062.4776 | 1244017.5529
14 | 2761070.0026 | 1243615.8237 | 2761065.8394 | 1243616.5225 | 2761030.6553 | 1243623.6641
15 | 2760998.4713 | 1243630.1968 | 2761030.6553 | 1243623.6641
16 | 2761070.0026 | 1243615.8237 | 2761071.1142 | 1243619.1683 | 2761074.6563 | 1243629.3635
17 | 2760998.4713 | 1243630.1968 | 2761001.4302 | 1243643.2122
18 | 2761074.6563 | 1243629.3635 | 2761088.5257 | 1243627.1489 | 2761095.9209 | 1243626.0708 | 2761096.9172 | 1243628.0887 | 2761098.4145 | 1243629.7644 | 2761100.3095 | 1243630.9948
19 | 2761001.4302 | 1243643.2122 | 2760997.1645 | 1243644.064 | 2760985.6235 | 1243646.2608
20 | 2761001.4302 | 1243643.2122 | 2761005.2812 | 1243642.4839
21 | 2761100.3095 | 1243630.9948 | 2761102.8154 | 1243631.7302 | 2761105.434 | 1243631.6568 | 2761107.9 | 1243630.8007 | 2761109.9848 | 1243629.2224 | 2761111.52 | 1243626.9952 | 2761112.2711 | 1243624.4019 | 2761116.0356 | 1243623.0695 | 2761119.4976 | 1243620.9058 | 2761121.5298 | 1243619.0369
22 | 2761100.3095 | 1243630.9948 | 2761102.992 | 1243636.6399 | 2761105.9212 | 1243644.0602 | 2761106.7248 | 1243645.5043
23 | 2760984.466 | 1243646.4812 | 2760985.6235 | 1243646.2608
24 | 2761005.2812 | 1243642.4839 | 2761030.43 | 1243637.7277
25 | 2761095.903 | 1243584.1509 | 2761100.2382 | 1243605.234 | 2761102.6548 | 1243615.0983 | 2761105.0903 | 1243615.0866 | 2761107.4236 | 1243615.7728 | 2761109.4673 | 1243617.0963 | 2761115.1012 | 1243617.3829 | 2761121.5298 | 1243619.0369
26 | 2761095.903 | 1243584.1509 | 2761114.7484 | 1243574.4276
27 | 2761121.5298 | 1243619.0369 | 2761128.8835 | 1243617.9225
28 | 2761119.6983 | 1243571.8738 | 2761114.7484 | 1243574.4276
29 | 2761153.9243 | 1243614.1277 | 2761128.8835 | 1243617.9225
30 | 2760984.466 | 1243646.4812 | 2760969.7928 | 1243649.2742
31 | 2760948.488 | 1243795.1825 | 2760949.7924 | 1243779.9717
32 | 2760952.2652 | 1243757.1694 | 2760950.9086 | 1243768.9776 | 2760949.8601 | 1243779.1816 | 2760949.7924 | 1243779.9717
33 | 2760952.2652 | 1243757.1694 | 2760957.9806 | 1243758.3478 | 2760979.2291 | 1243757.8571 | 2760988.1639 | 1243757.5901
34 | 2760952.2652 | 1243757.1694 | 2760953.0703 | 1243748.1267 | 2760953.4892 | 1243740.4971 | 2760953.44 | 1243735.0682 | 2760953.2482 | 1243730.1581 | 2760952.9369 | 1243726.0233 | 2760952.4897 | 1243721.8849 | 2760951.7416 | 1243716.2924 | 2760950.3094 | 1243708.8795 | 2760947.9007 | 1243698.9932 | 2760946.4029 | 1243694.5194
35 | 2761011.7946 | 1243751.8786 | 2760992.4891 | 1243757.4609 | 2760988.1639 | 1243757.5901
36 | 2760946.4029 | 1243694.5194 | 2760944.7179 | 1243689.4863 | 2760941.3761 | 1243680.8204 | 2760938.0075 | 1243672.8656 | 2760932.9131 | 1243661.5274
37 | 2760984.392 | 1243805.5556 | 2760985.8925 | 1243815.1837 | 2760986.9268 | 1243822.7133
38 | 2760984.392 | 1243805.5556 | 2760993.811 | 1243804.2923
39 | 2761051.1054 | 1243740.0061 | 2761027.6505 | 1243747.2937 | 2761011.7946 | 1243751.8786
40 | 2760931.967 | 1243659.4218 | 2760932.9131 | 1243661.5274
41 | 2760987.8607 | 1243829.195 | 2760987.4521 | 1243826.5373 | 2760986.9268 | 1243822.7133
42 | 2760993.811 | 1243804.2923 | 2761022.6914 | 1243800.4187
43 | 2761051.1054 | 1243740.0061 | 2761057.6796 | 1243737.9635
44 | 2760931.967 | 1243659.4218 | 2760924.6487 | 1243644.5752 | 2760917.6412 | 1243629.7038
45 | 2760931.967 | 1243659.4218 | 2760940.5866 | 1243655.8631 | 2760945.1911 | 1243654.5089 | 2760952.2682 | 1243652.6101
46 | 2761002.1109 | 1243910.7854 | 2761008.7392 | 1243908.6965
47 | 2761013.839 | 1243907.7562 | 2761008.7392 | 1243908.6965
48 | 2761008.7392 | 1243908.6965 | 2761004.4981 | 1243890.9295
49 | 2761013.839 | 1243907.7562 | 2761031.3514 | 1243932.3114 | 2761047.3488 | 1243946.9379
50 | 2761013.839 | 1243907.7562 | 2761019.2406 | 1243906.9436
51 | 2761004.4981 | 1243890.9295 | 2761003.1649 | 1243885.3443 | 2760996.9182 | 1243867.9255
52 | 2761032.3695 | 1243903.7651 | 2761027.3141 | 1243905.2749 | 2761020.1641 | 1243906.8046 | 2761019.2406 | 1243906.9436
53 | 2760995.7132 | 1243864.5652 | 2760996.9182 | 1243867.9255
54 | 2760944.321 | 1243621.4611 | 2760945.5018 | 1243624.1157
55 | 2760952.2682 | 1243652.6101 | 2760946.9061 | 1243627.2728 | 2760945.5018 | 1243624.1157
56 | 2760952.2682 | 1243652.6101 | 2760963.9188 | 1243650.3924
57 | 2760963.9188 | 1243650.3924 | 2760969.7928 | 1243649.2742
58 | 2760917.6412 | 1243629.7038 | 2760907.7208 | 1243634.6235
59 | 2760917.6412 | 1243629.7038 | 2760911.7895 | 1243617.451
60 | 2760889.8406 | 1243571.4922 | 2760866.4303 | 1243584.1812 | 2760844.6009 | 1243598.537 | 2760835.7634 | 1243604.4163
61 | 2760889.8406 | 1243571.4922 | 2760909.291 | 1243612.2192
62 | 2760909.291 | 1243612.2192 | 2760911.7895 | 1243617.451
63 | 2760907.7208 | 1243634.6235 | 2760897.6494 | 1243639.6181
64 | 2760897.6494 | 1243639.6181 | 2760888.8718 | 1243643.9712 | 2760871.7319 | 1243653.0563
65 | 2760995.7132 | 1243864.5652 | 2760993.4216 | 1243858.1751 | 2760991.4719 | 1243849.7694 | 2760989.4252 | 1243839.3702 | 2760987.8607 | 1243829.195
66 | 2761032.3695 | 1243903.7651 | 2761034.8238 | 1243903.0321 | 2761044.9003 | 1243899.8357 | 2761056.655 | 1243895.5505 | 2761060.1423 | 1243894.0693
67 | 2761062.6692 | 1243892.996 | 2761060.1423 | 1243894.0693
68 | 2761082.8202 | 1243881.6358 | 2761075.566 | 1243886.4436 | 2761066.1798 | 1243891.505 | 2761062.6692 | 1243892.996
69 | 2761090.928 | 1243874.9159 | 2761082.8202 | 1243881.6358 | 2761082.8202 | 1243881.6358
70 | 2761090.928 | 1243874.9159 | 2761090.928 | 1243874.9159 | 2761096.7662 | 1243869.3466 | 2761100.3284 | 1243865.1071
71 | 2761100.3284 | 1243865.1071 | 2761113.7305 | 1243849.1567
72 | 2761134.3762 | 1243825.8357 | 2761129.0101 | 1243830.4501 | 2761118.5936 | 1243843.369 | 2761113.7305 | 1243849.1567
73 | 2761149.1876 | 1243820.6661 | 2761144.6146 | 1243821.4204 | 2761141.6509 | 1243822.2296 | 2761138.426 | 1243823.7436 | 2761134.3762 | 1243825.8357
74 | 2761149.1876 | 1243820.6661 | 2761145.4262 | 1243800.2868
75 | 2761141.18 | 1243560.7903 | 2761119.6983 | 1243571.8738
76 | 2761153.9243 | 1243614.1277 | 2761153.9755 | 1243614.1199
77 | 2761027.1463 | 1243799.8211 | 2761022.6914 | 1243800.4187
78 | 2761027.1463 | 1243799.8211 | 2761028.6972 | 1243812.5707
79 | 2761027.1463 | 1243799.8211 | 2761038.0606 | 1243798.3603 | 2761047.4157 | 1243797.2182
80 | 2761028.7416 | 1243812.9362 | 2761028.6972 | 1243812.5707
81 | 2761047.4157 | 1243797.2182 | 2761058.0126 | 1243795.9244
82 | 2761028.7416 | 1243812.9362 | 2761029.5448 | 1243819.5392 | 2761025.3147 | 1243822.1492 | 2761023.435 | 1243827.8705
83 | 2761071.2929 | 1243794.3599 | 2761069.2831 | 1243794.5484 | 2761058.0126 | 1243795.9244
84 | 2761071.2929 | 1243794.3599 | 2761087.0065 | 1243792.8856
85 | 2761089.4375 | 1243792.6575 | 2761087.0065 | 1243792.8856
86 | 2761102.2753 | 1243792.989 | 2761099.5041 | 1243792.5335 | 2761094.3785 | 1243792.194 | 2761089.4375 | 1243792.6575
87 | 2761072.8468 | 1243733.2509 | 2761057.6796 | 1243737.9635
88 | 2761063.3828 | 1243706.3784 | 2761072.8468 | 1243733.2509
89 | 2761072.8468 | 1243733.2509 | 2761076.1592 | 1243734.9202 | 2761083.3183 | 1243732.2311
90 | 2761063.3828 | 1243706.3784 | 2761092.3008 | 1243697.2431
91 | 2761063.3828 | 1243706.3784 | 2761055.894 | 1243706.7311 | 2761052.4054 | 1243696.877
92 | 2761099.1738 | 1243726.2755 | 2761083.3183 | 1243732.2311
93 | 2761052.4054 | 1243696.877 | 2761049.8269 | 1243689.5937
94 | 2761049.7917 | 1243689.4942 | 2761049.8269 | 1243689.5937

## bus_geodata
| x | y | coords
0 | 2760947.7912 | 1243874.022
1 | 2760947.3454 | 1243859.1257
2 | 2760947.1522 | 1243852.1806
3 | 2760947.9986 | 1243813.5391
4 | 2760954.5677 | 1243860.7774
5 | 2760965.9654 | 1243949.432
6 | 2760988.6541 | 1243926.0293
7 | 2761023.1358 | 1243966.6842
8 | 2760948.3517 | 1243797.4143
9 | 2760970.7915 | 1243879.5853
10 | 2760992.1131 | 1243921.6767
11 | 2761077.2398 | 1243973.4534
12 | 2761030.6553 | 1243623.6641
13 | 2761070.0026 | 1243615.8237
14 | 2760998.4713 | 1243630.1968
15 | 2761074.6563 | 1243629.3635
16 | 2761001.4302 | 1243643.2122
17 | 2761100.3095 | 1243630.9948
18 | 2760985.6235 | 1243646.2608
19 | 2761005.2812 | 1243642.4839
20 | 2761095.903 | 1243584.1509
21 | 2761121.5298 | 1243619.0369
22 | 2761114.7484 | 1243574.4276
23 | 2761106.7248 | 1243645.5043
24 | 2761128.8835 | 1243617.9225
25 | 2761030.43 | 1243637.7277
26 | 2760984.466 | 1243646.4812
27 | 2760949.7924 | 1243779.9717
28 | 2760948.488 | 1243795.1825
29 | 2760952.2652 | 1243757.1694
30 | 2760988.1639 | 1243757.5901
31 | 2760946.4029 | 1243694.5194
32 | 2760984.392 | 1243805.5556
33 | 2761011.7946 | 1243751.8786
34 | 2760932.9131 | 1243661.5274
35 | 2760986.9268 | 1243822.7133
36 | 2760993.811 | 1243804.2923
37 | 2761051.1054 | 1243740.0061
38 | 2760931.967 | 1243659.4218
39 | 2761002.1109 | 1243910.7854
40 | 2761008.7392 | 1243908.6965
41 | 2761013.839 | 1243907.7562
42 | 2761004.4981 | 1243890.9295
43 | 2761047.3488 | 1243946.9379
44 | 2761019.2406 | 1243906.9436
45 | 2760996.9182 | 1243867.9255
46 | 2760945.5018 | 1243624.1156
47 | 2760944.321 | 1243621.4611
48 | 2760952.2682 | 1243652.6101
49 | 2760963.9188 | 1243650.3924
50 | 2760969.7928 | 1243649.2742
51 | 2760917.6412 | 1243629.7038
52 | 2760889.8406 | 1243571.4922
53 | 2760835.7634 | 1243604.4163
54 | 2760909.291 | 1243612.2192
55 | 2760907.7208 | 1243634.6235
56 | 2760911.7895 | 1243617.451
57 | 2761062.4776 | 1244017.5529
58 | 2760871.7319 | 1243653.0563
59 | 2760897.6494 | 1243639.6181
60 | 2760995.7132 | 1243864.5652
61 | 2760987.8607 | 1243829.195
62 | 2761032.3695 | 1243903.7651
63 | 2761060.1423 | 1243894.0693
64 | 2761062.6692 | 1243892.996
65 | 2761082.8202 | 1243881.6358
66 | 2761090.928 | 1243874.9159
67 | 2761100.3284 | 1243865.1071
68 | 2761113.7305 | 1243849.1567
69 | 2761134.3762 | 1243825.8357
70 | 2761149.1876 | 1243820.6661
71 | 2761119.6983 | 1243571.8738
72 | 2761141.18 | 1243560.7903
73 | 2761153.9243 | 1243614.1277
74 | 2761153.9755 | 1243614.1199
75 | 2761022.6914 | 1243800.4187
76 | 2761027.1463 | 1243799.8211
77 | 2761028.6972 | 1243812.5707
78 | 2761047.4157 | 1243797.2182
79 | 2761028.7416 | 1243812.9362
80 | 2761058.0126 | 1243795.9244
81 | 2761071.2929 | 1243794.3599
82 | 2761087.0065 | 1243792.8856
83 | 2761089.4375 | 1243792.6575
84 | 2761102.2753 | 1243792.989
85 | 2761057.6796 | 1243737.9635
86 | 2761072.8468 | 1243733.2509
87 | 2761063.3828 | 1243706.3784
88 | 2761083.3183 | 1243732.2311
89 | 2761092.3008 | 1243697.2431
90 | 2761052.4054 | 1243696.877
91 | 2761099.1738 | 1243726.2755
92 | 2761023.435 | 1243827.8705
93 | 2761145.4262 | 1243800.2868
94 | 2761049.8269 | 1243689.5937
95 | 2761049.7917 | 1243689.4942
96 | 2760952.2652 | 1243757.1694

## line_std_types
| c_nf_per_km | r_ohm_per_km | x_ohm_per_km | max_i_ka | type | q_mm2 | alpha | voltage_rating
NAYY 4x50 SE | 210 | 0.642 | 0.083 | 0.142 | cs | 50 | 0.00403 | LV
NAYY 4x120 SE | 264 | 0.225 | 0.08 | 0.242 | cs | 120 | 0.00403 | LV
NAYY 4x150 SE | 261 | 0.208 | 0.08 | 0.27 | cs | 150 | 0.00403 | LV
NA2XS2Y 1x95 RM/25 12/20 kV | 216 | 0.313 | 0.132 | 0.252 | cs | 95 | 0.00403 | MV
NA2XS2Y 1x185 RM/25 12/20 kV | 273 | 0.161 | 0.117 | 0.362 | cs | 185 | 0.00403 | MV
NA2XS2Y 1x240 RM/25 12/20 kV | 304 | 0.122 | 0.112 | 0.421 | cs | 240 | 0.00403 | MV
NA2XS2Y 1x95 RM/25 6/10 kV | 315 | 0.313 | 0.123 | 0.249 | cs | 95 | 0.00403 | MV
NA2XS2Y 1x185 RM/25 6/10 kV | 406 | 0.161 | 0.11 | 0.358 | cs | 185 | 0.00403 | MV
NA2XS2Y 1x240 RM/25 6/10 kV | 456 | 0.122 | 0.105 | 0.416 | cs | 240 | 0.00403 | MV
NA2XS2Y 1x150 RM/25 12/20 kV | 250 | 0.206 | 0.116 | 0.319 | cs | 150 | 0.00403 | MV
NA2XS2Y 1x120 RM/25 12/20 kV | 230 | 0.253 | 0.119 | 0.283 | cs | 120 | 0.00403 | MV
NA2XS2Y 1x70 RM/25 12/20 kV | 190 | 0.443 | 0.132 | 0.22 | cs | 70 | 0.00403 | MV
NA2XS2Y 1x150 RM/25 6/10 kV | 360 | 0.206 | 0.11 | 0.315 | cs | 150 | 0.00403 | MV
NA2XS2Y 1x120 RM/25 6/10 kV | 340 | 0.253 | 0.113 | 0.28 | cs | 120 | 0.00403 | MV
NA2XS2Y 1x70 RM/25 6/10 kV | 280 | 0.443 | 0.123 | 0.217 | cs | 70 | 0.00403 | MV
N2XS(FL)2Y 1x120 RM/35 64/110 kV | 112 | 0.153 | 0.166 | 0.366 | cs | 120 | 0.00393 | HV
N2XS(FL)2Y 1x185 RM/35 64/110 kV | 125 | 0.099 | 0.156 | 0.457 | cs | 185 | 0.00393 | HV
N2XS(FL)2Y 1x240 RM/35 64/110 kV | 135 | 0.075 | 0.149 | 0.526 | cs | 240 | 0.00393 | HV
N2XS(FL)2Y 1x300 RM/35 64/110 kV | 144 | 0.06 | 0.144 | 0.588 | cs | 300 | 0.00393 | HV
15-AL1/3-ST1A 0.4 | 11 | 1.8769 | 0.35 | 0.105 | ol | 16 | 0.00403 | LV
24-AL1/4-ST1A 0.4 | 11.25 | 1.2012 | 0.335 | 0.14 | ol | 24 | 0.00403 | LV
48-AL1/8-ST1A 0.4 | 12.2 | 0.5939 | 0.3 | 0.21 | ol | 48 | 0.00403 | LV
94-AL1/15-ST1A 0.4 | 13.2 | 0.306 | 0.29 | 0.35 | ol | 94 | 0.00403 | LV
34-AL1/6-ST1A 10.0 | 9.7 | 0.8342 | 0.36 | 0.17 | ol | 34 | 0.00403 | MV
48-AL1/8-ST1A 10.0 | 10.1 | 0.5939 | 0.35 | 0.21 | ol | 48 | 0.00403 | MV
70-AL1/11-ST1A 10.0 | 10.4 | 0.4132 | 0.339 | 0.29 | ol | 70 | 0.00403 | MV
94-AL1/15-ST1A 10.0 | 10.75 | 0.306 | 0.33 | 0.35 | ol | 94 | 0.00403 | MV
122-AL1/20-ST1A 10.0 | 11.1 | 0.2376 | 0.323 | 0.41 | ol | 122 | 0.00403 | MV
149-AL1/24-ST1A 10.0 | 11.25 | 0.194 | 0.315 | 0.47 | ol | 149 | 0.00403 | MV
34-AL1/6-ST1A 20.0 | 9.15 | 0.8342 | 0.382 | 0.17 | ol | 34 | 0.00403 | MV
48-AL1/8-ST1A 20.0 | 9.5 | 0.5939 | 0.372 | 0.21 | ol | 48 | 0.00403 | MV
70-AL1/11-ST1A 20.0 | 9.7 | 0.4132 | 0.36 | 0.29 | ol | 70 | 0.00403 | MV
94-AL1/15-ST1A 20.0 | 10 | 0.306 | 0.35 | 0.35 | ol | 94 | 0.00403 | MV
122-AL1/20-ST1A 20.0 | 10.3 | 0.2376 | 0.344 | 0.41 | ol | 122 | 0.00403 | MV
149-AL1/24-ST1A 20.0 | 10.5 | 0.194 | 0.337 | 0.47 | ol | 149 | 0.00403 | MV
184-AL1/30-ST1A 20.0 | 10.75 | 0.1571 | 0.33 | 0.535 | ol | 184 | 0.00403 | MV
243-AL1/39-ST1A 20.0 | 11 | 0.1188 | 0.32 | 0.645 | ol | 243 | 0.00403 | MV
48-AL1/8-ST1A 110.0 | 8 | 0.5939 | 0.46 | 0.21 | ol | 48 | 0.00403 | HV
70-AL1/11-ST1A 110.0 | 8.4 | 0.4132 | 0.45 | 0.29 | ol | 70 | 0.00403 | HV
94-AL1/15-ST1A 110.0 | 8.65 | 0.306 | 0.44 | 0.35 | ol | 94 | 0.00403 | HV
122-AL1/20-ST1A 110.0 | 8.5 | 0.2376 | 0.43 | 0.41 | ol | 122 | 0.00403 | HV
149-AL1/24-ST1A 110.0 | 8.75 | 0.194 | 0.41 | 0.47 | ol | 149 | 0.00403 | HV
184-AL1/30-ST1A 110.0 | 8.8 | 0.1571 | 0.4 | 0.535 | ol | 184 | 0.00403 | HV
243-AL1/39-ST1A 110.0 | 9 | 0.1188 | 0.39 | 0.645 | ol | 243 | 0.00403 | HV
305-AL1/39-ST1A 110.0 | 9.2 | 0.0949 | 0.38 | 0.74 | ol | 305 | 0.00403 | HV
490-AL1/64-ST1A 110.0 | 9.75 | 0.059 | 0.37 | 0.96 | ol | 490 | 0.00403 | HV
679-AL1/86-ST1A 110.0 | 9.95 | 0.042 | 0.36 | 1.15 | ol | 679 | 0.00403 | HV
490-AL1/64-ST1A 220.0 | 10 | 0.059 | 0.285 | 0.96 | ol | 490 | 0.00403 | HV
679-AL1/86-ST1A 220.0 | 11.7 | 0.042 | 0.275 | 1.15 | ol | 679 | 0.00403 | HV
490-AL1/64-ST1A 380.0 | 11 | 0.059 | 0.253 | 0.96 | ol | 490 | 0.00403 | HV
679-AL1/86-ST1A 380.0 | 14.6 | 0.042 | 0.25 | 1.15 | ol | 679 | 0.00403 | HV

## trafo_std_types
| i0_percent | pfe_kw | vkr_percent | sn_mva | vn_lv_kv | vn_hv_kv | vk_percent | shift_degree | vector_group | tap_side | tap_neutral | tap_min | tap_max | tap_step_degree | tap_step_percent | tap_phase_shifter
160 MVA 380/110 kV | 0.06 | 60 | 0.25 | 160 | 110 | 380 | 12.2 | 0 | Yy0 | hv | 0 | -9 | 9 | 0 | 1.5 | FALSE
100 MVA 220/110 kV | 0.06 | 55 | 0.26 | 100 | 110 | 220 | 12 | 0 | Yy0 | hv | 0 | -9 | 9 | 0 | 1.5 | FALSE
63 MVA 110/20 kV | 0.04 | 22 | 0.32 | 63 | 20 | 110 | 18 | 150 | YNd5 | hv | 0 | -9 | 9 | 0 | 1.5 | FALSE
40 MVA 110/20 kV | 0.05 | 18 | 0.34 | 40 | 20 | 110 | 16.2 | 150 | YNd5 | hv | 0 | -9 | 9 | 0 | 1.5 | FALSE
25 MVA 110/20 kV | 0.07 | 14 | 0.41 | 25 | 20 | 110 | 12 | 150 | YNd5 | hv | 0 | -9 | 9 | 0 | 1.5 | FALSE
63 MVA 110/10 kV | 0.04 | 22 | 0.32 | 63 | 10 | 110 | 18 | 150 | YNd5 | hv | 0 | -9 | 9 | 0 | 1.5 | FALSE
40 MVA 110/10 kV | 0.05 | 18 | 0.34 | 40 | 10 | 110 | 16.2 | 150 | YNd5 | hv | 0 | -9 | 9 | 0 | 1.5 | FALSE
25 MVA 110/10 kV | 0.07 | 14 | 0.41 | 25 | 10 | 110 | 12 | 150 | YNd5 | hv | 0 | -9 | 9 | 0 | 1.5 | FALSE
0.25 MVA 20/0.4 kV | 0.32 | 0.8 | 1.44 | 0.25 | 0.4 | 20 | 6 | 150 | Yzn5 | hv | 0 | -2 | 2 | 0 | 2.5 | FALSE
0.4 MVA 20/0.4 kV | 0.3375 | 1.35 | 1.425 | 0.4 | 0.4 | 20 | 6 | 150 | Dyn5 | hv | 0 | -2 | 2 | 0 | 2.5 | FALSE
0.63 MVA 20/0.4 kV | 0.2619 | 1.65 | 1.206 | 0.63 | 0.4 | 20 | 6 | 150 | Dyn5 | hv | 0 | -2 | 2 | 0 | 2.5 | FALSE
0.25 MVA 10/0.4 kV | 0.24 | 0.6 | 1.2 | 0.25 | 0.4 | 10 | 4 | 150 | Dyn5 | hv | 0 | -2 | 2 | 0 | 2.5 | FALSE
0.4 MVA 10/0.4 kV | 0.2375 | 0.95 | 1.325 | 0.4 | 0.4 | 10 | 4 | 150 | Dyn5 | hv | 0 | -2 | 2 | 0 | 2.5 | FALSE
0.63 MVA 10/0.4 kV | 0.1873 | 1.18 | 1.0794 | 0.63 | 0.4 | 10 | 4 | 150 | Dyn5 | hv | 0 | -2 | 2 | 0 | 2.5 | FALSE

## trafo3w_std_types
| sn_hv_mva | sn_mv_mva | sn_lv_mva | vn_hv_kv | vn_mv_kv | vn_lv_kv | vk_hv_percent | vk_mv_percent | vk_lv_percent | vkr_hv_percent | vkr_mv_percent | vkr_lv_percent | pfe_kw | i0_percent | shift_mv_degree | shift_lv_degree | vector_group | tap_side | tap_neutral | tap_min | tap_max | tap_step_percent
63/25/38 MVA 110/20/10 kV | 63 | 25 | 38 | 110 | 20 | 10 | 10.4 | 10.4 | 10.4 | 0.28 | 0.32 | 0.35 | 35 | 0.89 | 0 | 0 | YN0yn0yn0 | hv | 0 | -10 | 10 | 1.2
63/25/38 MVA 110/10/10 kV | 63 | 25 | 38 | 110 | 10 | 10 | 10.4 | 10.4 | 10.4 | 0.28 | 0.32 | 0.35 | 35 | 0.89 | 0 | 0 | YN0yn0yn0 | hv | 0 | -10 | 10 | 1.2

## fuse_std_types
| fuse_type | i_rated_a | t_avg | t_min | t_total | x_avg | x_min | x_total
HV 100A | HV 100A | 100 | 0 | [10.0, 3.64, 0.854, 0.281, 0.1, 0.0531, 0.022, 0.01] | [10.0, 4.267, 1.21, 0.403, 0.1, 0.058, 0.022, 0.01] | 0 | [300.0, 350.0, 450.0, 550.0, 700.0, 850.0, 1200.0, 1752.0] | [600.0, 700.0, 900.0, 1150.0, 1665.0, 2000.0, 3000.0, 4313.0]
HV 10A | HV 10A | 10 | 0 | [10.0, 1675.0, 0.344, 0.156, 0.1, 0.0417, 0.0171, 0.01] | [10.0, 1.3, 0.3, 0.155, 0.1, 0.0555, 0.023, 0.01] | 0 | [30.0, 32.0, 35.0, 37.0, 39.0, 50.0, 70.0, 88.0] | [60.0, 70.0, 80.0, 87.0, 94.0, 110.0, 150.0, 216.0]
HV 125A | HV 125A | 125 | 0 | [10.0, 1.82, 0.344, 0.1, 0.0467, 0.0269, 0.01] | [10.0, 2.478, 0.426, 0.1, 0.0427, 0.0211, 0.01] | 0 | [375.0, 500.0, 700.0, 925.0, 1200.0, 1500.0, 2341.0] | [750.0, 1000.0, 1500.0, 2200.0, 3000.0, 4000.0, 5765.0]
HV 160A | HV 160A | 160 | 0 | [10.0, 4.15, 1.03, 0.198, 0.1, 0.051, 0.0172, 0.01] | [10.0, 2.3, 0.734, 0.274, 0.1, 0.046, 0.0177, 0.01] | 0 | [480.0, 550.0, 700.0, 1000.0, 1260.0, 1600.0, 2500.0, 3227.0] | [960.0, 1300.0, 1700.0, 2200.0, 2996.0, 4000.0, 6000.0, 7946.0]
HV 16A | HV 16A | 16 | 0 | [10.0, 0.352, 0.164, 0.1, 0.0649, 0.0342, 0.01] | [10.0, 2.34, 0.722, 0.181, 0.1, 0.055, 0.0296, 0.01] | 0 | [48.0, 60.0, 65.0, 71.0, 80.0, 100.0, 162.0] | [96.0, 110.0, 125.0, 150.0, 168.0, 200.0, 250.0, 398.0]
HV 200A | HV 200A | 200 | 0 | [10.0, 4.267, 1.21, 0.403, 0.1, 0.058, 0.022, 0.01] | [10.0, 3.73, 1.654, 0.328, 0.1, 0.0531, 0.019, 0.01] | 0 | [600.0, 700.0, 900.0, 1150.0, 1665.0, 2000.0, 3000.0, 4313.0] | [1200.0, 1500.0, 1800.0, 2700.0, 3960.0, 5000.0, 7500.0, 10620.0]
HV 20A | HV 20A | 20 | 0 | [10.0, 1.3, 0.3, 0.155, 0.1, 0.0555, 0.023, 0.01] | [10.0, 1.3, 0.161, 0.1, 0.0611, 0.0399, 0.0141, 0.01] | 0 | [60.0, 70.0, 80.0, 87.0, 94.0, 110.0, 150.0, 216.0] | [120.0, 150.0, 200.0, 223.0, 260.0, 300.0, 450.0, 532.0]
HV 25A | HV 25A | 25 | 0 | [10.0, 2.512, 0.833, 0.299, 0.1, 0.0372, 0.0223, 0.01] | [10.0, 3.125, 0.597, 0.198, 0.1, 0.0378, 0.022, 0.01] | 0 | [75.0, 82.0, 90.0, 100.0, 124.0, 170.0, 200.0, 289.0] | [150.0, 170.0, 210.0, 250.0, 294.0, 400.0, 500.0, 711.0]
HV 31.5A | HV 31.5A | 31.5 | 0 | [10.0, 2.34, 0.722, 0.181, 0.1, 0.055, 0.0296, 0.01] | [10.0, 2.84, 0.368, 0.164, 0.1, 0.0621, 0.0378, 0.0195, 0.01] | 0 | [95.0, 110.0, 125.0, 150.0, 165.0, 200.0, 250.0, 390.0] | [189.0, 220.0, 300.0, 350.0, 393.0, 450.0, 530.0, 700.0, 960.0]
HV 40A | HV 40A | 40 | 0 | [10.0, 1.3, 0.161, 0.1, 0.0611, 0.0399, 0.0141, 0.01] | [10.0, 2.05, 0.369, 0.198, 0.1, 0.051, 0.0298, 0.01] | 0 | [120.0, 150.0, 200.0, 223.0, 260.0, 300.0, 450.0, 532.0] | [240.0, 300.0, 400.0, 450.0, 530.0, 650.0, 800.0, 1311.0]
HV 50A | HV 50A | 50 | 0 | [10.0, 3.215, 0.597, 0.198, 0.1, 0.0378, 0.022, 0.01] | [10.0, 3.64, 0.854, 0.281, 0.1, 0.0531, 0.022, 0.01] | 0 | [150.0, 170.0, 210.0, 250.0, 294.0, 400.0, 500.0, 711.0] | [300.0, 350.0, 450.0, 550.0, 700.0, 850.0, 1200.0, 1752.0]
HV 6.3A | HV 6.3A | 6.3 | 0 | [10.0, 1.39, 0.344, 0.168, 0.1, 0.056, 0.0263, 0.01] | [10.0, 1.711, 0.516, 0.198, 0.1, 0.0634, 0.0303, 0.01] | 0 | [19.0, 19.5, 20.4, 20.8, 22.0, 25.0, 32.0, 48.0] | [38.0, 40.0, 43.0, 48.0, 53.0, 60.0, 75.0, 118.0]
HV 63A | HV 63A | 63 | 0 | [10.0, 2.84, 0.368, 0.164, 0.1, 0.0621, 0.0378, 0.0195, 0.01] | [10.0, 1.82, 0.344, 0.1, 0.0467, 0.0269, 0.01] | 0 | [189.0, 220.0, 300.0, 350.0, 393.0, 450.0, 530.0, 700.0, 961.0] | [378.0, 500.0, 700.0, 934.0, 1200.0, 1500.0, 2366.0]
HV 80A | HV 80A | 80 | 0 | [10.0, 2.05, 0.369, 0.198, 0.1, 0.051, 0.0298, 0.01] | [10.0, 4.15, 1.03, 0.198, 0.1, 0.051, 0.0172, 0.01] | 0 | [240.0, 300.0, 400.0, 450.0, 530.0, 650.0, 800.0, 1311.0] | [480.0, 550.0, 700.0, 1000.0, 1260.0, 1600.0, 2500.0, 3227.0]
Siemens NH-1-100 | Siemens NH-1-100 | 100 | [5400.0, 2000.0, 400.0, 20.0, 1.0, 0.2, 0.012, 0.004] | 0 | 0 | [150.0, 190.0, 250.0, 430.0, 900.0, 1250.0, 2700.0, 3600.0] | 0 | 0
Siemens NH-1-125 | Siemens NH-1-125 | 125 | [4800.0, 120.0, 7.0, 0.1, 0.004] | 0 | 0 | [180.0, 400.0, 740.0, 2000.0, 4250.0] | 0 | 0
Siemens NH-1-16 | Siemens NH-1-16 | 16 | [4000.0, 400.0, 2.0, 0.1, 0.04, 0.01] | 0 | 0 | [26.0, 35.0, 75.0, 150.0, 200.0, 300.0] | 0 | 0
Siemens NH-1-160 | Siemens NH-1-160 | 160 | [4800.0, 120.0, 7.0, 0.1, 0.004] | 0 | 0 | [210.0, 500.0, 900.0, 2300.0, 5000.0] | 0 | 0
Siemens NH-1-25 | Siemens NH-1-25 | 25 | [4000.0, 1000.0, 10.0, 0.2, 0.02, 0.01] | 0 | 0 | [40.0, 50.0, 100.0, 210.0, 400.0, 500.0] | 0 | 0
Siemens NH-1-50 | Siemens NH-1-50 | 50 | [4000.0, 40.0, 4.0, 1.0, 0.02, 0.01] | 0 | 0 | [86.0, 200.0, 300.0, 400.0, 1000.0, 1280.0] | 0 | 0
Siemens NH-1-63 | Siemens NH-1-63 | 63 | [4000.0, 100.0, 10.0, 2.0, 0.04, 0.01] | 0 | 0 | [100.0, 200.0, 300.0, 400.0, 1000.0, 1500.0] | 0 | 0
Siemens NH-1-80 | Siemens NH-1-80 | 80 | [4800.0, 120.0, 7.0, 0.1, 0.01] | 0 | 0 | [150.58, 250.0, 450.0, 1150.0, 2470.0] | 0 | 0
Siemens NH-2-1000 | Siemens NH-2-1000 | 1000 | [4800.0, 120.0, 7.0, 0.1, 0.004] | 0 | 0 | [1900.0, 3500.0, 8400.0, 24000.0, 52000.0] | 0 | 0
Siemens NH-2-200 | Siemens NH-2-200 | 200 | [4800.0, 120.0, 7.0, 0.1, 0.004] | 0 | 0 | [280.0, 650.0, 1200.0, 3000.0, 7000.0] | 0 | 0
Siemens NH-2-224 | Siemens NH-2-224 | 224 | [4800.0, 120.0, 7.0, 0.2, 0.04, 0.004] | 0 | 0 | [400.0, 750.0, 1453.0, 3025.0, 4315.0, 7600.0] | 0 | 0
Siemens NH-2-250 | Siemens NH-2-250 | 250 | [4800.0, 120.0, 7.0, 0.1, 0.004] | 0 | 0 | [450.0, 800.0, 1650.0, 4000.0, 8500.0] | 0 | 0
Siemens NH-2-315 | Siemens NH-2-315 | 315 | [4800.0, 120.0, 7.0, 0.1, 0.004] | 0 | 0 | [550.0, 920.0, 1900.0, 5000.0, 11000.0] | 0 | 0
Siemens NH-2-355 | Siemens NH-2-355 | 355 | [4800.0, 120.0, 6.0, 0.1, 0.004] | 0 | 0 | [650.0, 1116.27, 2350.0, 5840.0, 12790.0] | 0 | 0
Siemens NH-2-400 | Siemens NH-2-400 | 400 | [4800.0, 120.0, 7.0, 0.1, 0.004] | 0 | 0 | [720.0, 1350.0, 2800.0, 6500.0, 15000.0] | 0 | 0
Siemens NH-2-425 | Siemens NH-2-425 | 425 | [4800.0, 120.0, 7.0, 0.1, 0.004] | 0 | 0 | [850.0, 1500.0, 3050.0, 7500.0, 16500.0] | 0 | 0
Siemens NH-2-630 | Siemens NH-2-630 | 630 | [4800.0, 120.0, 7.0, 0.1, 0.004] | 0 | 0 | [1200.0, 2000.0, 4800.0, 12000.0, 26000.0] | 0 | 0

## dtypes
| element | column | dtype
0 | bus | name | object
1 | bus | vn_kv | float64
2 | bus | type | object
3 | bus | zone | object
4 | bus | in_service | bool
5 | load | name | object
6 | load | bus | uint32
7 | load | p_mw | float64
8 | load | q_mvar | float64
9 | load | const_z_percent | float64
10 | load | const_i_percent | float64
11 | load | sn_mva | float64
12 | load | scaling | float64
13 | load | in_service | bool
14 | load | type | object
15 | ext_grid | name | object
16 | ext_grid | bus | uint32
17 | ext_grid | vm_pu | float64
18 | ext_grid | va_degree | float64
19 | ext_grid | slack_weight | float64
20 | ext_grid | in_service | bool
21 | line | name | object
22 | line | std_type | object
23 | line | from_bus | uint32
24 | line | to_bus | uint32
25 | line | length_km | float64
26 | line | r_ohm_per_km | float64
27 | line | x_ohm_per_km | float64
28 | line | c_nf_per_km | float64
29 | line | g_us_per_km | float64
30 | line | max_i_ka | float64
31 | line | df | float64
32 | line | parallel | uint32
33 | line | type | object
34 | line | in_service | bool
35 | trafo | name | object
36 | trafo | std_type | object
37 | trafo | hv_bus | uint32
38 | trafo | lv_bus | uint32
39 | trafo | sn_mva | float64
40 | trafo | vn_hv_kv | float64
41 | trafo | vn_lv_kv | float64
42 | trafo | vk_percent | float64
43 | trafo | vkr_percent | float64
44 | trafo | pfe_kw | float64
45 | trafo | i0_percent | float64
46 | trafo | shift_degree | float64
47 | trafo | tap_side | object
48 | trafo | tap_neutral | int32
49 | trafo | tap_min | int32
50 | trafo | tap_max | int32
51 | trafo | tap_step_percent | float64
52 | trafo | tap_step_degree | float64
53 | trafo | tap_pos | int32
54 | trafo | tap_phase_shifter | bool
55 | trafo | parallel | uint32
56 | trafo | df | float64
57 | trafo | in_service | bool
58 | line_geodata | coords | object
59 | bus_geodata | x | float64
60 | bus_geodata | y | float64
61 | bus_geodata | coords | object

## parameters
| version | format_version | converged | OPF_converged | name | f_hz | sn_mva
0 | 2.14.6 | 2.14.0 | FALSE | FALSE |  | 50 | 1