## bus
| name | vn_kv | type | zone | in_service
0 | bus_LV_3254-4_0_3_node_0 | 0.4 | n |  | TRUE
1 | bus_LV_3254-4_0_3_node_2 | 0.4 | n |  | TRUE
2 | bus_LV_3254-4_0_3_node_4 | 0.4 | n |  | TRUE
3 | bus_LV_3254-4_0_3_node_5 | 0.4 | n |  | TRUE
4 | bus_LV_3254-4_0_3_node_3 | 0.4 | n |  | TRUE
5 | bus_LV_3254-4_0_3_node_42 | 0.4 | n |  | TRUE
6 | bus_LV_3254-4_0_3_node_43 | 0.4 | n |  | TRUE
7 | bus_LV_3254-4_0_3_node_8 | 0.4 | n |  | TRUE
8 | bus_LV_3254-4_0_3_node_6 | 0.4 | n |  | TRUE
9 | bus_LV_3254-4_0_3_node_40 | 0.4 | n |  | TRUE
10 | bus_LV_3254-4_0_3_node_44 | 0.4 | n |  | TRUE
11 | bus_LV_3254-4_0_3_node_41 | 0.4 | n |  | TRUE
12 | bus_LV_3254-4_0_3_node_9 | 0.4 | n |  | TRUE
13 | bus_LV_3254-4_0_3_node_10 | 0.4 | n |  | TRUE
14 | bus_LV_3254-4_0_3_node_54 | 0.4 | n |  | TRUE
15 | bus_LV_3254-4_0_3_node_53 | 0.4 | n |  | TRUE
16 | bus_LV_3254-4_0_3_node_37 | 0.4 | n |  | TRUE
17 | bus_LV_3254-4_0_3_node_38 | 0.4 | n |  | TRUE
18 | bus_LV_3254-4_0_3_node_11 | 0.4 | n |  | TRUE
19 | bus_LV_3254-4_0_3_node_52 | 0.4 | n |  | TRUE
20 | bus_LV_3254-4_0_3_node_12 | 0.4 | n |  | TRUE
21 | bus_LV_3254-4_0_3_node_13 | 0.4 | n |  | TRUE
22 | bus_LV_3254-4_0_3_node_14 | 0.4 | n |  | TRUE
23 | bus_LV_3254-4_0_3_node_18 | 0.4 | n |  | TRUE
24 | bus_LV_3254-4_0_3_node_15 | 0.4 | n |  | TRUE
25 | bus_LV_3254-4_0_3_node_55 | 0.4 | n |  | TRUE
26 | bus_LV_3254-4_0_3_node_65 | 0.4 | n |  | TRUE
27 | bus_LV_3254-4_0_3_node_64 | 0.4 | n |  | TRUE
28 | bus_LV_3254-4_0_3_node_56 | 0.4 | n |  | TRUE
29 | bus_LV_3254-4_0_3_node_16 | 0.4 | n |  | TRUE
30 | bus_LV_3254-4_0_3_node_17 | 0.4 | n |  | TRUE
31 | bus_LV_3254-4_0_3_node_111 | 0.4 | n |  | TRUE
32 | bus_LV_3254-4_0_3_node_112 | 0.4 | n |  | TRUE
33 | bus_LV_3254-4_0_3_node_114 | 0.4 | n |  | TRUE
34 | bus_LV_3254-4_0_3_node_29 | 0.4 | n |  | TRUE
35 | bus_LV_3254-4_0_3_node_113 | 0.4 | n |  | TRUE
36 | bus_LV_3254-4_0_3_node_115 | 0.4 | n |  | TRUE
37 | bus_LV_3254-4_0_3_node_19 | 0.4 | n |  | TRUE
38 | bus_LV_3254-4_0_3_node_20 | 0.4 | n |  | TRUE
39 | bus_LV_3254-4_0_3_node_110 | 0.4 | n |  | TRUE
40 | bus_LV_3254-4_0_3_node_28 | 0.4 | n |  | TRUE
41 | bus_LV_3254-4_0_3_node_107 | 0.4 | n |  | TRUE
42 | bus_LV_3254-4_0_3_node_108 | 0.4 | n |  | TRUE
43 | bus_LV_3254-4_0_3_node_109 | 0.4 | n |  | TRUE
44 | bus_LV_3254-4_0_3_node_21 | 0.4 | n |  | TRUE
45 | bus_LV_3254-4_0_3_node_78 | 0.4 | n |  | TRUE
46 | bus_LV_3254-4_0_3_node_66 | 0.4 | n |  | TRUE
47 | bus_LV_3254-4_0_3_node_63 | 0.4 | n |  | TRUE
48 | bus_LV_3254-4_0_3_node_79 | 0.4 | n |  | TRUE
49 | bus_LV_3254-4_0_3_node_23 | 0.4 | n |  | TRUE
50 | bus_LV_3254-4_0_3_node_24 | 0.4 | n |  | TRUE
51 | bus_LV_3254-4_0_3_node_25 | 0.4 | n |  | TRUE
52 | bus_LV_3254-4_0_3_node_26 | 0.4 | n |  | TRUE
53 | bus_LV_3254-4_0_3_node_27 | 0.4 | n |  | TRUE
54 | bus_LV_3254-4_0_3_node_30 | 0.4 | n |  | TRUE
55 | bus_LV_3254-4_0_3_node_31 | 0.4 | n |  | TRUE
56 | bus_LV_3254-4_0_3_node_32 | 0.4 | n |  | TRUE
57 | bus_LV_3254-4_0_3_node_33 | 0.4 | n |  | TRUE
58 | bus_LV_3254-4_0_3_node_34 | 0.4 | n |  | TRUE
59 | bus_LV_3254-4_0_3_node_35 | 0.4 | n |  | TRUE
60 | bus_LV_3254-4_0_3_node_36 | 0.4 | n |  | TRUE
61 | bus_LV_3254-4_0_3_node_39 | 0.4 | n |  | TRUE
62 | bus_LV_3254-4_0_3_node_81 | 0.4 | n |  | TRUE
63 | bus_LV_3254-4_0_3_node_45 | 0.4 | n |  | TRUE
64 | bus_LV_3254-4_0_3_node_95 | 0.4 | n |  | TRUE
65 | bus_LV_3254-4_0_3_node_94 | 0.4 | n |  | TRUE
66 | bus_LV_3254-4_0_3_node_46 | 0.4 | n |  | TRUE
67 | bus_LV_3254-4_0_3_node_47 | 0.4 | n |  | TRUE
68 | bus_LV_3254-4_0_3_node_48 | 0.4 | n |  | TRUE
69 | bus_LV_3254-4_0_3_node_50 | 0.4 | n |  | TRUE
70 | bus_LV_3254-4_0_3_node_91 | 0.4 | n |  | TRUE
71 | bus_LV_3254-4_0_3_node_49 | 0.4 | n |  | TRUE
72 | bus_LV_3254-4_0_3_node_70 | 0.4 | n |  | TRUE
73 | bus_LV_3254-4_0_3_node_106 | 0.4 | n |  | TRUE
74 | bus_LV_3254-4_0_3_node_90 | 0.4 | n |  | TRUE
75 | bus_LV_3254-4_0_3_node_71 | 0.4 | n |  | TRUE
76 | bus_LV_3254-4_0_3_node_51 | 0.4 | n |  | TRUE
77 | bus_LV_3254-4_0_3_node_57 | 0.4 | n |  | TRUE
78 | bus_LV_3254-4_0_3_node_58 | 0.4 | n |  | TRUE
79 | bus_LV_3254-4_0_3_node_59 | 0.4 | n |  | TRUE
80 | bus_LV_3254-4_0_3_node_60 | 0.4 | n |  | TRUE
81 | bus_LV_3254-4_0_3_node_61 | 0.4 | n |  | TRUE
82 | bus_LV_3254-4_0_3_node_62 | 0.4 | n |  | TRUE
83 | bus_LV_3254-4_0_3_node_67 | 0.4 | n |  | TRUE
84 | bus_LV_3254-4_0_3_node_68 | 0.4 | n |  | TRUE
85 | bus_LV_3254-4_0_3_node_69 | 0.4 | n |  | TRUE
86 | bus_LV_3254-4_0_3_node_77 | 0.4 | n |  | TRUE
87 | bus_LV_3254-4_0_3_node_74 | 0.4 | n |  | TRUE
88 | bus_LV_3254-4_0_3_node_72 | 0.4 | n |  | TRUE
89 | bus_LV_3254-4_0_3_node_73 | 0.4 | n |  | TRUE
90 | bus_LV_3254-4_0_3_node_75 | 0.4 | n |  | TRUE
91 | bus_LV_3254-4_0_3_node_76 | 0.4 | n |  | TRUE
92 | bus_LV_3254-4_0_3_node_93 | 0.4 | n |  | TRUE
93 | bus_LV_3254-4_0_3_node_97 | 0.4 | n |  | TRUE
94 | bus_LV_3254-4_0_3_node_103 | 0.4 | n |  | TRUE
95 | bus_LV_3254-4_0_3_node_101 | 0.4 | n |  | TRUE
96 | bus_LV_3254-4_0_3_node_92 | 0.4 | n |  | TRUE
97 | bus_LV_3254-4_0_3_node_96 | 0.4 | n |  | TRUE
98 | bus_LV_3254-4_0_3_node_102 | 0.4 | n |  | TRUE
99 | bus_LV_3254-4_0_3_node_80 | 0.4 | n |  | TRUE
100 | bus_LV_3254-4_0_3_node_82 | 0.4 | n |  | TRUE
101 | bus_LV_3254-4_0_3_node_83 | 0.4 | n |  | TRUE
102 | bus_LV_3254-4_0_3_node_84 | 0.4 | n |  | TRUE
103 | bus_LV_3254-4_0_3_node_85 | 0.4 | n |  | TRUE
104 | bus_LV_3254-4_0_3_node_88 | 0.4 | n |  | TRUE
105 | bus_LV_3254-4_0_3_node_86 | 0.4 | n |  | TRUE
106 | bus_LV_3254-4_0_3_node_87 | 0.4 | n |  | TRUE
107 | bus_LV_3254-4_0_3_node_89 | 0.4 | n |  | TRUE
108 | bus_LV_3254-4_0_3_node_98 | 0.4 | n |  | TRUE
109 | bus_LV_3254-4_0_3_node_100 | 0.4 | n |  | TRUE
110 | bus_LV_3254-4_0_3_node_104 | 0.4 | n |  | TRUE
111 | bus_LV_3254-4_0_3_node_105 | 0.4 | n |  | TRUE
112 | bus_MV_46_1_node_18 | 20 | n |  | TRUE

## load
| name | bus | p_mw | q_mvar | const_z_percent | const_i_percent | sn_mva | scaling | in_service | type
0 | LV_3254-4_0_3_load_0 | 0 | 0.0069094 | 0.0017317 | 0 | 0 |  | 1 | TRUE | wye
1 | LV_3254-4_0_3_load_42 | 5 | 0.0040576 | 0.0010169 | 0 | 0 |  | 1 | TRUE | wye
2 | LV_3254-4_0_3_load_43 | 6 | 0.0018909 | 0.00047391 | 0 | 0 |  | 1 | TRUE | wye
3 | LV_3254-4_0_3_load_6 | 8 | 0.0056459 | 0.001415 | 0 | 0 |  | 1 | TRUE | wye
4 | LV_3254-4_0_3_load_44 | 10 | 0.0079297 | 0.0019874 | 0 | 0 |  | 1 | TRUE | wye
5 | LV_3254-4_0_3_load_41 | 11 | 0.00088742 | 0.00022241 | 0 | 0 |  | 1 | TRUE | wye
6 | LV_3254-4_0_3_load_10 | 13 | 0.0028413 | 0.00071211 | 0 | 0 |  | 1 | TRUE | wye
7 | LV_3254-4_0_3_load_54 | 14 | 0.0030432 | 0.0007627 | 0 | 0 |  | 1 | TRUE | wye
8 | LV_3254-4_0_3_load_53 | 15 | 0.0016526 | 0.00041417 | 0 | 0 |  | 1 | TRUE | wye
9 | LV_3254-4_0_3_load_37 | 16 | 0.009385 | 0.0023521 | 0 | 0 |  | 1 | TRUE | wye
10 | LV_3254-4_0_3_load_11 | 18 | 0.0019548 | 0.00048992 | 0 | 0 |  | 1 | TRUE | wye
11 | LV_3254-4_0_3_load_52 | 19 | 0.0018538 | 0.00046461 | 0 | 0 |  | 1 | TRUE | wye
12 | LV_3254-4_0_3_load_15 | 24 | 0.0021168 | 0.00053053 | 0 | 0 |  | 1 | TRUE | wye
13 | LV_3254-4_0_3_load_55 | 25 | 0.0017205 | 0.00043119 | 0 | 0 |  | 1 | TRUE | wye
14 | LV_3254-4_0_3_load_65 | 26 | 0.0022816 | 0.00057181 | 0 | 0 |  | 1 | TRUE | wye
15 | LV_3254-4_0_3_load_64 | 27 | 0.0025857 | 0.00064804 | 0 | 0 |  | 1 | TRUE | wye
16 | LV_3254-4_0_3_load_56 | 28 | 0.0023123 | 0.00057951 | 0 | 0 |  | 1 | TRUE | wye
17 | LV_3254-4_0_3_load_16 | 29 | 0.0015305 | 0.00038357 | 0 | 0 |  | 1 | TRUE | wye
18 | LV_3254-4_0_3_load_111 | 31 | 0.0039401 | 0.00098748 | 0 | 0 |  | 1 | TRUE | wye
19 | LV_3254-4_0_3_load_114 | 33 | 0.0016408 | 0.00041121 | 0 | 0 |  | 1 | TRUE | wye
20 | LV_3254-4_0_3_load_113 | 35 | 0.0010274 | 0.0002575 | 0 | 0 |  | 1 | TRUE | wye
21 | LV_3254-4_0_3_load_115 | 36 | 0.0017167 | 0.00043026 | 0 | 0 |  | 1 | TRUE | wye
22 | LV_3254-4_0_3_load_19 | 37 | 0.001405 | 0.00035213 | 0 | 0 |  | 1 | TRUE | wye
23 | LV_3254-4_0_3_load_110 | 39 | 0.0021306 | 0.00053397 | 0 | 0 |  | 1 | TRUE | wye
24 | LV_3254-4_0_3_load_107 | 41 | 0.0008289 | 0.00020774 | 0 | 0 |  | 1 | TRUE | wye
25 | LV_3254-4_0_3_load_108 | 42 | 0.0018819 | 0.00047164 | 0 | 0 |  | 1 | TRUE | wye
26 | LV_3254-4_0_3_load_109 | 43 | 0.00080479 | 0.0002017 | 0 | 0 |  | 1 | TRUE | wye
27 | LV_3254-4_0_3_load_21 | 44 | 0.0018696 | 0.00046855 | 0 | 0 |  | 1 | TRUE | wye
28 | LV_3254-4_0_3_load_78 | 45 | 0.0022548 | 0.0005651 | 0 | 0 |  | 1 | TRUE | wye
29 | LV_3254-4_0_3_load_66 | 46 | 0.0023202 | 0.00058149 | 0 | 0 |  | 1 | TRUE | wye
30 | LV_3254-4_0_3_load_63 | 47 | 0.0015713 | 0.0003938 | 0 | 0 |  | 1 | TRUE | wye
31 | LV_3254-4_0_3_load_79 | 48 | 0.00080828 | 0.00020257 | 0 | 0 |  | 1 | TRUE | wye
32 | LV_3254-4_0_3_load_23 | 49 | 0.0018325 | 0.00045926 | 0 | 0 |  | 1 | TRUE | wye
33 | LV_3254-4_0_3_load_24 | 50 | 0.00072062 | 0.0001806 | 0 | 0 |  | 1 | TRUE | wye
34 | LV_3254-4_0_3_load_25 | 51 | 0.0022948 | 0.00057514 | 0 | 0 |  | 1 | TRUE | wye
35 | LV_3254-4_0_3_load_26 | 52 | 0.0017192 | 0.00043087 | 0 | 0 |  | 1 | TRUE | wye
36 | LV_3254-4_0_3_load_27 | 53 | 0.0015916 | 0.0003989 | 0 | 0 |  | 1 | TRUE | wye
37 | LV_3254-4_0_3_load_30 | 54 | 0.00084542 | 0.00021188 | 0 | 0 |  | 1 | TRUE | wye
38 | LV_3254-4_0_3_load_31 | 55 | 0.0019539 | 0.00048969 | 0 | 0 |  | 1 | TRUE | wye
39 | LV_3254-4_0_3_load_32 | 56 | 0.0013403 | 0.00033591 | 0 | 0 |  | 1 | TRUE | wye
40 | LV_3254-4_0_3_load_33 | 57 | 0.034586 | 0.0086681 | 0 | 0 |  | 1 | TRUE | wye
41 | LV_3254-4_0_3_load_34 | 58 | 0.00362 | 0.00090727 | 0 | 0 |  | 1 | TRUE | wye
42 | LV_3254-4_0_3_load_36 | 60 | 0.064607 | 0.016192 | 0 | 0 |  | 1 | TRUE | wye
43 | LV_3254-4_0_3_load_39 | 61 | 0.01359 | 0.0034059 | 0 | 0 |  | 1 | TRUE | wye
44 | LV_3254-4_0_3_load_81 | 62 | 0.0089782 | 0.0022501 | 0 | 0 |  | 1 | TRUE | wye
45 | LV_3254-4_0_3_load_45 | 63 | 0.008519 | 0.0021351 | 0 | 0 |  | 1 | TRUE | wye
46 | LV_3254-4_0_3_load_95 | 64 | 0.00089731 | 0.00022489 | 0 | 0 |  | 1 | TRUE | wye
47 | LV_3254-4_0_3_load_94 | 65 | 0.0020932 | 0.00052461 | 0 | 0 |  | 1 | TRUE | wye
48 | LV_3254-4_0_3_load_46 | 66 | 0.0025128 | 0.00062978 | 0 | 0 |  | 1 | TRUE | wye
49 | LV_3254-4_0_3_load_50 | 69 | 0.002759 | 0.00069146 | 0 | 0 |  | 1 | TRUE | wye
50 | LV_3254-4_0_3_load_91 | 70 | 0.0013188 | 0.00033053 | 0 | 0 |  | 1 | TRUE | wye
51 | LV_3254-4_0_3_load_49 | 71 | 0.0028195 | 0.00070664 | 0 | 0 |  | 1 | TRUE | wye
52 | LV_3254-4_0_3_load_70 | 72 | 0.0015795 | 0.00039587 | 0 | 0 |  | 1 | TRUE | wye
53 | LV_3254-4_0_3_load_106 | 73 | 0.0021922 | 0.00054941 | 0 | 0 |  | 1 | TRUE | wye
54 | LV_3254-4_0_3_load_90 | 74 | 0.0017021 | 0.00042658 | 0 | 0 |  | 1 | TRUE | wye
55 | LV_3254-4_0_3_load_71 | 75 | 0.0014849 | 0.00037215 | 0 | 0 |  | 1 | TRUE | wye
56 | LV_3254-4_0_3_load_51 | 76 | 0.0042913 | 0.0010755 | 0 | 0 |  | 1 | TRUE | wye
57 | LV_3254-4_0_3_load_57 | 77 | 0.001807 | 0.00045287 | 0 | 0 |  | 1 | TRUE | wye
58 | LV_3254-4_0_3_load_58 | 78 | 0.0024008 | 0.00060169 | 0 | 0 |  | 1 | TRUE | wye
59 | LV_3254-4_0_3_load_59 | 79 | 0.0023165 | 0.00058056 | 0 | 0 |  | 1 | TRUE | wye
60 | LV_3254-4_0_3_load_60 | 80 | 0.0028831 | 0.00072256 | 0 | 0 |  | 1 | TRUE | wye
61 | LV_3254-4_0_3_load_61 | 81 | 0.001511 | 0.0003787 | 0 | 0 |  | 1 | TRUE | wye
62 | LV_3254-4_0_3_load_62 | 82 | 0.0014585 | 0.00036554 | 0 | 0 |  | 1 | TRUE | wye
63 | LV_3254-4_0_3_load_67 | 83 | 0.0025196 | 0.00063147 | 0 | 0 |  | 1 | TRUE | wye
64 | LV_3254-4_0_3_load_68 | 84 | 0.0036938 | 0.00092575 | 0 | 0 |  | 1 | TRUE | wye
65 | LV_3254-4_0_3_load_69 | 85 | 0.0030692 | 0.00076921 | 0 | 0 |  | 1 | TRUE | wye
66 | LV_3254-4_0_3_load_74 | 87 | 0.00099341 | 0.00024897 | 0 | 0 |  | 1 | TRUE | wye
67 | LV_3254-4_0_3_load_72 | 88 | 0.00099686 | 0.00024984 | 0 | 0 |  | 1 | TRUE | wye
68 | LV_3254-4_0_3_load_93 | 92 | 0.0010413 | 0.00026098 | 0 | 0 |  | 1 | TRUE | wye
69 | LV_3254-4_0_3_load_97 | 93 | 0.0021092 | 0.00052861 | 0 | 0 |  | 1 | TRUE | wye
70 | LV_3254-4_0_3_load_103 | 94 | 0.001191 | 0.0002985 | 0 | 0 |  | 1 | TRUE | wye
71 | LV_3254-4_0_3_load_101 | 95 | 0.0010491 | 0.00026294 | 0 | 0 |  | 1 | TRUE | wye
72 | LV_3254-4_0_3_load_96 | 97 | 0.0019221 | 0.00048171 | 0 | 0 |  | 1 | TRUE | wye
73 | LV_3254-4_0_3_load_102 | 98 | 0.0007252 | 0.00018175 | 0 | 0 |  | 1 | TRUE | wye
74 | LV_3254-4_0_3_load_80 | 99 | 0.0013324 | 0.00033393 | 0 | 0 |  | 1 | TRUE | wye
75 | LV_3254-4_0_3_load_82 | 100 | 0.0018954 | 0.00047504 | 0 | 0 |  | 1 | TRUE | wye
76 | LV_3254-4_0_3_load_83 | 101 | 0.0021926 | 0.00054952 | 0 | 0 |  | 1 | TRUE | wye
77 | LV_3254-4_0_3_load_84 | 102 | 0.0025137 | 0.00063 | 0 | 0 |  | 1 | TRUE | wye
78 | LV_3254-4_0_3_load_85 | 103 | 0.0053643 | 0.0013444 | 0 | 0 |  | 1 | TRUE | wye
79 | LV_3254-4_0_3_load_88 | 104 | 0.00094643 | 0.0002372 | 0 | 0 |  | 1 | TRUE | wye
80 | LV_3254-4_0_3_load_86 | 105 | 0.0023924 | 0.00059958 | 0 | 0 |  | 1 | TRUE | wye
81 | LV_3254-4_0_3_load_87 | 106 | 0.00065057 | 0.00016305 | 0 | 0 |  | 1 | TRUE | wye
82 | LV_3254-4_0_3_load_89 | 107 | 0.0035215 | 0.00088258 | 0 | 0 |  | 1 | TRUE | wye
83 | LV_3254-4_0_3_load_98 | 108 | 0.0011896 | 0.00029815 | 0 | 0 |  | 1 | TRUE | wye
84 | LV_3254-4_0_3_load_104 | 110 | 0.0020353 | 0.00051008 | 0 | 0 |  | 1 | TRUE | wye
85 | LV_3254-4_0_3_load_105 | 111 | 0.0016724 | 0.00041914 | 0 | 0 |  | 1 | TRUE | wye

## ext_grid
| name | bus | vm_pu | va_degree | slack_weight | in_service
0 |  | 64 | 1 | 0 | 1 | TRUE

## line
| name | std_type | from_bus | to_bus | length_km | r_ohm_per_km | x_ohm_per_km | c_nf_per_km | g_us_per_km | max_i_ka | df | parallel | type | in_service
0 | LV_3254-4_0_3_line_0 |  | 0 | 1 | 0.022822 | 0.125 | 0.08 | 261 | 0 | 0.364 | 1 | 1 | cs | TRUE
1 | LV_3254-4_0_3_line_1 |  | 1 | 2 | 0.033758 | 0.125 | 0.08 | 261 | 0 | 0.364 | 1 | 1 | cs | TRUE
2 | LV_3254-4_0_3_line_2 |  | 1 | 3 | 0.007757 | 0.125 | 0.08 | 261 | 0 | 0.364 | 1 | 1 | cs | TRUE
3 | LV_3254-4_0_3_line_3 |  | 2 | 7 | 0.059012 | 0.125 | 0.08 | 261 | 0 | 0.364 | 1 | 1 | cs | TRUE
4 | LV_3254-4_0_3_line_4 |  | 2 | 8 | 0.017686 | 0.125 | 0.08 | 261 | 0 | 0.364 | 1 | 1 | cs | TRUE
5 | LV_3254-4_0_3_line_5 |  | 3 | 9 | 0.00315 | 0.125 | 0.08 | 261 | 0 | 0.364 | 1 | 1 | cs | TRUE
6 | LV_3254-4_0_3_line_6 |  | 3 | 10 | 0.026842 | 0.125 | 0.08 | 261 | 0 | 0.364 | 1 | 1 | cs | TRUE
7 | LV_3254-4_0_3_line_7 |  | 4 | 5 | 0.023202 | 0.125 | 0.08 | 261 | 0 | 0.364 | 1 | 1 | cs | TRUE
8 | LV_3254-4_0_3_line_8 |  | 4 | 6 | 0.0047918 | 0.125 | 0.08 | 261 | 0 | 0.364 | 1 | 1 | cs | TRUE
9 | LV_3254-4_0_3_line_9 |  | 5 | 11 | 0.0048244 | 0.125 | 0.08 | 261 | 0 | 0.364 | 1 | 1 | cs | TRUE
10 | LV_3254-4_0_3_line_10 |  | 7 | 12 | 0.00298 | 0.125 | 0.08 | 261 | 0 | 0.364 | 1 | 1 | cs | TRUE
11 | LV_3254-4_0_3_line_11 |  | 7 | 13 | 0.025474 | 0.125 | 0.08 | 261 | 0 | 0.364 | 1 | 1 | cs | TRUE
12 | LV_3254-4_0_3_line_12 |  | 9 | 11 | 0.021991 | 0.125 | 0.08 | 261 | 0 | 0.364 | 1 | 1 | cs | TRUE
13 | LV_3254-4_0_3_line_13 |  | 9 | 16 | 0.0016959 | 0.125 | 0.08 | 261 | 0 | 0.364 | 1 | 1 | cs | TRUE
14 | LV_3254-4_0_3_line_14 |  | 10 | 17 | 0.027993 | 0.125 | 0.08 | 261 | 0 | 0.364 | 1 | 1 | cs | TRUE
15 | LV_3254-4_0_3_line_15 |  | 12 | 14 | 0.026925 | 0.125 | 0.08 | 261 | 0 | 0.364 | 1 | 1 | cs | TRUE
16 | LV_3254-4_0_3_line_16 |  | 12 | 15 | 0.01529 | 0.125 | 0.08 | 261 | 0 | 0.364 | 1 | 1 | cs | TRUE
17 | LV_3254-4_0_3_line_17 |  | 13 | 18 | 0.036967 | 0.125 | 0.08 | 261 | 0 | 0.364 | 1 | 1 | cs | TRUE
18 | LV_3254-4_0_3_line_18 |  | 15 | 19 | 0.02737 | 0.125 | 0.08 | 261 | 0 | 0.364 | 1 | 1 | cs | TRUE
19 | LV_3254-4_0_3_line_19 |  | 17 | 63 | 0.013829 | 0.125 | 0.08 | 261 | 0 | 0.364 | 1 | 1 | cs | TRUE
20 | LV_3254-4_0_3_line_20 |  | 17 | 59 | 0.002213 | 0.125 | 0.08 | 261 | 0 | 0.364 | 1 | 1 | cs | TRUE
21 | LV_3254-4_0_3_line_21 |  | 18 | 20 | 0.0025571 | 0.125 | 0.08 | 261 | 0 | 0.364 | 1 | 1 | cs | TRUE
22 | LV_3254-4_0_3_line_22 |  | 19 | 76 | 0.027387 | 0.125 | 0.08 | 261 | 0 | 0.364 | 1 | 1 | cs | TRUE
23 | LV_3254-4_0_3_line_23 |  | 20 | 21 | 0.022419 | 0.125 | 0.08 | 261 | 0 | 0.364 | 1 | 1 | cs | TRUE
24 | LV_3254-4_0_3_line_24 |  | 20 | 22 | 0.002676 | 0.125 | 0.08 | 261 | 0 | 0.364 | 1 | 1 | cs | TRUE
25 | LV_3254-4_0_3_line_25 |  | 21 | 23 | 0.002565 | 0.125 | 0.08 | 261 | 0 | 0.364 | 1 | 1 | cs | TRUE
26 | LV_3254-4_0_3_line_26 |  | 21 | 24 | 0.0037838 | 0.125 | 0.08 | 261 | 0 | 0.364 | 1 | 1 | cs | TRUE
27 | LV_3254-4_0_3_line_27 |  | 22 | 25 | 0.013155 | 0.125 | 0.08 | 261 | 0 | 0.364 | 1 | 1 | cs | TRUE
28 | LV_3254-4_0_3_line_28 |  | 23 | 26 | 0.017971 | 0.125 | 0.08 | 261 | 0 | 0.364 | 1 | 1 | cs | TRUE
29 | LV_3254-4_0_3_line_29 |  | 23 | 27 | 0.035432 | 0.125 | 0.08 | 261 | 0 | 0.364 | 1 | 1 | cs | TRUE
30 | LV_3254-4_0_3_line_30 |  | 25 | 28 | 0.0010339 | 0.125 | 0.08 | 261 | 0 | 0.364 | 1 | 1 | cs | TRUE
31 | LV_3254-4_0_3_line_31 |  | 26 | 46 | 0.03172 | 0.125 | 0.08 | 261 | 0 | 0.364 | 1 | 1 | cs | TRUE
32 | LV_3254-4_0_3_line_32 |  | 27 | 47 | 0.020821 | 0.125 | 0.08 | 261 | 0 | 0.364 | 1 | 1 | cs | TRUE
33 | LV_3254-4_0_3_line_33 |  | 28 | 77 | 0.026599 | 0.125 | 0.08 | 261 | 0 | 0.364 | 1 | 1 | cs | TRUE
34 | LV_3254-4_0_3_line_34 |  | 29 | 30 | 0.015867 | 0.125 | 0.08 | 261 | 0 | 0.364 | 1 | 1 | cs | TRUE
35 | LV_3254-4_0_3_line_35 |  | 29 | 31 | 0.04095 | 0.125 | 0.08 | 261 | 0 | 0.364 | 1 | 1 | cs | TRUE
36 | LV_3254-4_0_3_line_36 |  | 30 | 37 | 0.01083 | 0.125 | 0.08 | 261 | 0 | 0.364 | 1 | 1 | cs | TRUE
37 | LV_3254-4_0_3_line_37 |  | 30 | 38 | 0.002471 | 0.125 | 0.08 | 261 | 0 | 0.364 | 1 | 1 | cs | TRUE
38 | LV_3254-4_0_3_line_38 |  | 31 | 43 | 0.0087444 | 0.125 | 0.08 | 261 | 0 | 0.364 | 1 | 1 | cs | TRUE
39 | LV_3254-4_0_3_line_39 |  | 32 | 33 | 0.011913 | 0.125 | 0.08 | 261 | 0 | 0.364 | 1 | 1 | cs | TRUE
40 | LV_3254-4_0_3_line_40 |  | 32 | 34 | 0.040188 | 0.125 | 0.08 | 261 | 0 | 0.364 | 1 | 1 | cs | TRUE
41 | LV_3254-4_0_3_line_41 |  | 33 | 35 | 0.019207 | 0.125 | 0.08 | 261 | 0 | 0.364 | 1 | 1 | cs | TRUE
42 | LV_3254-4_0_3_line_42 |  | 34 | 39 | 0.014784 | 0.125 | 0.08 | 261 | 0 | 0.364 | 1 | 1 | cs | TRUE
43 | LV_3254-4_0_3_line_43 |  | 34 | 40 | 0.040942 | 0.125 | 0.08 | 261 | 0 | 0.364 | 1 | 1 | cs | TRUE
44 | LV_3254-4_0_3_line_44 |  | 35 | 36 | 0.0069912 | 0.125 | 0.08 | 261 | 0 | 0.364 | 1 | 1 | cs | TRUE
45 | LV_3254-4_0_3_line_45 |  | 37 | 44 | 0.025977 | 0.125 | 0.08 | 261 | 0 | 0.364 | 1 | 1 | cs | TRUE
46 | LV_3254-4_0_3_line_46 |  | 38 | 45 | 0.012125 | 0.125 | 0.08 | 261 | 0 | 0.364 | 1 | 1 | cs | TRUE
47 | LV_3254-4_0_3_line_47 |  | 38 | 46 | 0.012476 | 0.125 | 0.08 | 261 | 0 | 0.364 | 1 | 1 | cs | TRUE
48 | LV_3254-4_0_3_line_48 |  | 39 | 42 | 0.0028497 | 0.125 | 0.08 | 261 | 0 | 0.364 | 1 | 1 | cs | TRUE
49 | LV_3254-4_0_3_line_49 |  | 40 | 54 | 0.026408 | 0.125 | 0.08 | 261 | 0 | 0.364 | 1 | 1 | cs | TRUE
50 | LV_3254-4_0_3_line_50 |  | 40 | 53 | 0.010746 | 0.125 | 0.08 | 261 | 0 | 0.364 | 1 | 1 | cs | TRUE
51 | LV_3254-4_0_3_line_51 |  | 41 | 42 | 0.0065265 | 0.125 | 0.08 | 261 | 0 | 0.364 | 1 | 1 | cs | TRUE
52 | LV_3254-4_0_3_line_52 |  | 41 | 43 | 0.0079562 | 0.125 | 0.08 | 261 | 0 | 0.364 | 1 | 1 | cs | TRUE
53 | LV_3254-4_0_3_line_53 |  | 45 | 48 | 0.026106 | 0.125 | 0.08 | 261 | 0 | 0.364 | 1 | 1 | cs | TRUE
54 | LV_3254-4_0_3_line_54 |  | 47 | 81 | 0.021617 | 0.125 | 0.08 | 261 | 0 | 0.364 | 1 | 1 | cs | TRUE
55 | LV_3254-4_0_3_line_55 |  | 48 | 99 | 0.0097759 | 0.125 | 0.08 | 261 | 0 | 0.364 | 1 | 1 | cs | TRUE
56 | LV_3254-4_0_3_line_56 |  | 49 | 50 | 0.019936 | 0.125 | 0.08 | 261 | 0 | 0.364 | 1 | 1 | cs | TRUE
57 | LV_3254-4_0_3_line_57 |  | 49 | 51 | 0.00064111 | 0.125 | 0.08 | 261 | 0 | 0.364 | 1 | 1 | cs | TRUE
58 | LV_3254-4_0_3_line_58 |  | 50 | 52 | 0.0070762 | 0.125 | 0.08 | 261 | 0 | 0.364 | 1 | 1 | cs | TRUE
59 | LV_3254-4_0_3_line_59 |  | 52 | 53 | 0.0010674 | 0.125 | 0.08 | 261 | 0 | 0.364 | 1 | 1 | cs | TRUE
60 | LV_3254-4_0_3_line_60 |  | 54 | 55 | 0.011394 | 0.125 | 0.08 | 261 | 0 | 0.364 | 1 | 1 | cs | TRUE
61 | LV_3254-4_0_3_line_61 |  | 55 | 56 | 0.0097556 | 0.125 | 0.08 | 261 | 0 | 0.364 | 1 | 1 | cs | TRUE
62 | LV_3254-4_0_3_line_62 |  | 57 | 58 | 0.0062562 | 0.125 | 0.08 | 261 | 0 | 0.364 | 1 | 1 | cs | TRUE
63 | LV_3254-4_0_3_line_63 |  | 57 | 59 | 0.043182 | 0.125 | 0.08 | 261 | 0 | 0.364 | 1 | 1 | cs | TRUE
64 | LV_3254-4_0_3_line_64 |  | 58 | 60 | 0.014245 | 0.125 | 0.08 | 261 | 0 | 0.364 | 1 | 1 | cs | TRUE
65 | LV_3254-4_0_3_line_65 |  | 59 | 61 | 0.01997 | 0.125 | 0.08 | 261 | 0 | 0.364 | 1 | 2 | cs | TRUE
66 | LV_3254-4_0_3_line_66 |  | 60 | 62 | 0.01778 | 0.125 | 0.08 | 261 | 0 | 0.364 | 1 | 1 | cs | TRUE
67 | LV_3254-4_0_3_line_67 |  | 61 | 64 | 0.0060444 | 0.125 | 0.08 | 261 | 0 | 0.364 | 1 | 2 | cs | TRUE
68 | LV_3254-4_0_3_line_68 |  | 64 | 65 | 0.022858 | 0.125 | 0.08 | 261 | 0 | 0.364 | 1 | 1 | cs | TRUE
69 | LV_3254-4_0_3_line_69 |  | 65 | 68 | 0.023216 | 0.125 | 0.08 | 261 | 0 | 0.364 | 1 | 1 | cs | TRUE
70 | LV_3254-4_0_3_line_70 |  | 66 | 67 | 0.013414 | 0.125 | 0.08 | 261 | 0 | 0.364 | 1 | 1 | cs | TRUE
71 | LV_3254-4_0_3_line_71 |  | 67 | 68 | 0.002702 | 0.125 | 0.08 | 261 | 0 | 0.364 | 1 | 1 | cs | TRUE
72 | LV_3254-4_0_3_line_72 |  | 67 | 69 | 0.018402 | 0.125 | 0.08 | 261 | 0 | 0.364 | 1 | 1 | cs | TRUE
73 | LV_3254-4_0_3_line_73 |  | 68 | 70 | 0.007566 | 0.125 | 0.08 | 261 | 0 | 0.364 | 1 | 1 | cs | TRUE
74 | LV_3254-4_0_3_line_74 |  | 69 | 73 | 0.020184 | 0.125 | 0.08 | 261 | 0 | 0.364 | 1 | 1 | cs | TRUE
75 | LV_3254-4_0_3_line_75 |  | 70 | 74 | 0.02565 | 0.125 | 0.08 | 261 | 0 | 0.364 | 1 | 1 | cs | TRUE
76 | LV_3254-4_0_3_line_76 |  | 71 | 72 | 0.023524 | 0.125 | 0.08 | 261 | 0 | 0.364 | 1 | 1 | cs | TRUE
77 | LV_3254-4_0_3_line_77 |  | 72 | 75 | 0.021081 | 0.125 | 0.08 | 261 | 0 | 0.364 | 1 | 1 | cs | TRUE
78 | LV_3254-4_0_3_line_78 |  | 74 | 96 | 0.012545 | 0.125 | 0.08 | 261 | 0 | 0.364 | 1 | 1 | cs | TRUE
79 | LV_3254-4_0_3_line_79 |  | 75 | 88 | 0.014281 | 0.125 | 0.08 | 261 | 0 | 0.364 | 1 | 1 | cs | TRUE
80 | LV_3254-4_0_3_line_80 |  | 77 | 78 | 0.0010924 | 0.125 | 0.08 | 261 | 0 | 0.364 | 1 | 1 | cs | TRUE
81 | LV_3254-4_0_3_line_81 |  | 78 | 79 | 0.031047 | 0.125 | 0.08 | 261 | 0 | 0.364 | 1 | 1 | cs | TRUE
82 | LV_3254-4_0_3_line_82 |  | 79 | 80 | 0.0019133 | 0.125 | 0.08 | 261 | 0 | 0.364 | 1 | 1 | cs | TRUE
83 | LV_3254-4_0_3_line_83 |  | 81 | 82 | 0.020801 | 0.125 | 0.08 | 261 | 0 | 0.364 | 1 | 1 | cs | TRUE
84 | LV_3254-4_0_3_line_84 |  | 83 | 84 | 0.020047 | 0.125 | 0.08 | 261 | 0 | 0.364 | 1 | 1 | cs | TRUE
85 | LV_3254-4_0_3_line_85 |  | 84 | 85 | 0.042453 | 0.125 | 0.08 | 261 | 0 | 0.364 | 1 | 1 | cs | TRUE
86 | LV_3254-4_0_3_line_86 |  | 85 | 86 | 0.023388 | 0.125 | 0.08 | 261 | 0 | 0.364 | 1 | 1 | cs | TRUE
87 | LV_3254-4_0_3_line_87 |  | 86 | 87 | 0.049366 | 0.125 | 0.08 | 261 | 0 | 0.364 | 1 | 1 | cs | TRUE
88 | LV_3254-4_0_3_line_88 |  | 87 | 89 | 0.024974 | 0.125 | 0.08 | 261 | 0 | 0.364 | 1 | 1 | cs | TRUE
89 | LV_3254-4_0_3_line_89 |  | 88 | 89 | 0.017413 | 0.125 | 0.08 | 261 | 0 | 0.364 | 1 | 1 | cs | TRUE
90 | LV_3254-4_0_3_line_90 |  | 89 | 90 | 0.003661 | 0.125 | 0.08 | 261 | 0 | 0.364 | 1 | 1 | cs | TRUE
91 | LV_3254-4_0_3_line_91 |  | 90 | 91 | 0.019871 | 0.125 | 0.08 | 261 | 0 | 0.364 | 1 | 1 | cs | TRUE
92 | LV_3254-4_0_3_line_92 |  | 90 | 92 | 0.034157 | 0.125 | 0.08 | 261 | 0 | 0.364 | 1 | 1 | cs | TRUE
93 | LV_3254-4_0_3_line_93 |  | 90 | 93 | 0.018576 | 0.125 | 0.08 | 261 | 0 | 0.364 | 1 | 1 | cs | TRUE
94 | LV_3254-4_0_3_line_94 |  | 91 | 94 | 0.010167 | 0.125 | 0.08 | 261 | 0 | 0.364 | 1 | 1 | cs | TRUE
95 | LV_3254-4_0_3_line_95 |  | 91 | 95 | 0.040711 | 0.125 | 0.08 | 261 | 0 | 0.364 | 1 | 1 | cs | TRUE
96 | LV_3254-4_0_3_line_96 |  | 92 | 96 | 0.037401 | 0.125 | 0.08 | 261 | 0 | 0.364 | 1 | 1 | cs | TRUE
97 | LV_3254-4_0_3_line_97 |  | 93 | 97 | 0.037962 | 0.125 | 0.08 | 261 | 0 | 0.364 | 1 | 1 | cs | TRUE
98 | LV_3254-4_0_3_line_98 |  | 95 | 98 | 0.058912 | 0.125 | 0.08 | 261 | 0 | 0.364 | 1 | 1 | cs | TRUE
99 | LV_3254-4_0_3_line_99 |  | 96 | 107 | 0.020057 | 0.125 | 0.08 | 261 | 0 | 0.364 | 1 | 1 | cs | TRUE
100 | LV_3254-4_0_3_line_100 |  | 97 | 108 | 0.0030252 | 0.125 | 0.08 | 261 | 0 | 0.364 | 1 | 1 | cs | TRUE
101 | LV_3254-4_0_3_line_101 |  | 98 | 109 | 0.053147 | 0.125 | 0.08 | 261 | 0 | 0.364 | 1 | 1 | cs | TRUE
102 | LV_3254-4_0_3_line_102 |  | 100 | 101 | 0.010458 | 0.125 | 0.08 | 261 | 0 | 0.364 | 1 | 1 | cs | TRUE
103 | LV_3254-4_0_3_line_103 |  | 100 | 102 | 0.017714 | 0.125 | 0.08 | 261 | 0 | 0.364 | 1 | 1 | cs | TRUE
104 | LV_3254-4_0_3_line_104 |  | 101 | 103 | 0.0043541 | 0.125 | 0.08 | 261 | 0 | 0.364 | 1 | 1 | cs | TRUE
105 | LV_3254-4_0_3_line_105 |  | 103 | 104 | 0.030506 | 0.125 | 0.08 | 261 | 0 | 0.364 | 1 | 1 | cs | TRUE
106 | LV_3254-4_0_3_line_106 |  | 104 | 105 | 0.017191 | 0.125 | 0.08 | 261 | 0 | 0.364 | 1 | 1 | cs | TRUE
107 | LV_3254-4_0_3_line_107 |  | 105 | 106 | 0.00017416 | 0.125 | 0.08 | 261 | 0 | 0.364 | 1 | 1 | cs | TRUE
108 | LV_3254-4_0_3_line_108 |  | 106 | 107 | 0.023183 | 0.125 | 0.08 | 261 | 0 | 0.364 | 1 | 1 | cs | TRUE
109 | LV_3254-4_0_3_line_109 |  | 109 | 110 | 0.068068 | 0.125 | 0.08 | 261 | 0 | 0.364 | 1 | 1 | cs | TRUE
110 | LV_3254-4_0_3_line_110 |  | 110 | 111 | 0.0050686 | 0.125 | 0.08 | 261 | 0 | 0.364 | 1 | 1 | cs | TRUE

## trafo
| name | std_type | hv_bus | lv_bus | sn_mva | vn_hv_kv | vn_lv_kv | vk_percent | vkr_percent | pfe_kw | i0_percent | shift_degree | tap_side | tap_neutral | tap_min | tap_max | tap_step_percent | tap_step_degree | tap_pos | tap_phase_shifter | parallel | df | in_service
0 | LV_3254-4_0_3_trafo_95 | 0.63 MVA 20/0.4 kV | 112 | 64 | 0.63 | 20 | 0.4 | 6 | 1.206 | 1.65 | 0.2619 | 150 | hv | 0 | -2 | 2 | 2.5 | 0 | 0 | FALSE | 1 | 1 | TRUE

## line_geodata
| x0 | y0 | x1 | y1 | x2 | y2 | x3 | y3 | x4 | y4 | x5 | y5
0 | 2764488.8622 | 1248617.4241 | 2764510.1529 | 1248609.2056
1 | 2764469.9865 | 1248590.4729 | 2764483.2801 | 1248614.355 | 2764485.9132 | 1248616.4079 | 2764488.8622 | 1248617.4241
2 | 2764488.8622 | 1248617.4241 | 2764481.4936 | 1248619.9111
3 | 2764440.194 | 1248539.4832 | 2764469.9865 | 1248590.4729
4 | 2764469.9865 | 1248590.4729 | 2764486.0898 | 1248583.1602
5 | 2764481.4936 | 1248619.9111 | 2764482.858 | 1248622.7518
6 | 2764481.4936 | 1248619.9111 | 2764466.5365 | 1248623.5554 | 2764455.1808 | 1248625.0004
7 | 2764529.7528 | 1248605.3574 | 2764507.9992 | 1248613.4263
8 | 2764529.7528 | 1248605.3574 | 2764534.1889 | 1248603.546
9 | 2764503.476 | 1248615.1041 | 2764507.9992 | 1248613.4263
10 | 2764440.194 | 1248539.4832 | 2764437.4912 | 1248540.754
11 | 2764440.194 | 1248539.4832 | 2764427.0281 | 1248517.6753
12 | 2764482.858 | 1248622.7518 | 2764503.476 | 1248615.1041
13 | 2764482.858 | 1248622.7518 | 2764481.193 | 1248623.074
14 | 2764427.2272 | 1248625.4894 | 2764439.071 | 1248625.9294 | 2764453.3341 | 1248625.2354 | 2764455.1808 | 1248625.0004
15 | 2764437.4912 | 1248540.754 | 2764423.6799 | 1248517.6411
16 | 2764437.4912 | 1248540.754 | 2764424.167 | 1248548.254
17 | 2764427.0281 | 1248517.6753 | 2764407.9222 | 1248486.0282
18 | 2764400.3156 | 1248561.6795 | 2764424.167 | 1248548.254
19 | 2764427.2272 | 1248625.4894 | 2764413.7551 | 1248622.3696
20 | 2764427.2272 | 1248625.4894 | 2764426.9396 | 1248627.6836
21 | 2764406.6006 | 1248483.8392 | 2764407.9222 | 1248486.0282
22 | 2764376.4495 | 1248575.1134 | 2764400.3156 | 1248561.6795
23 | 2764395.0054 | 1248464.6314 | 2764406.6006 | 1248483.8392
24 | 2764406.6006 | 1248483.8392 | 2764404.368 | 1248485.3232
25 | 2764395.0054 | 1248464.6314 | 2764392.7856 | 1248465.9267
26 | 2764395.0054 | 1248464.6314 | 2764393.1141 | 1248461.3541
27 | 2764404.368 | 1248485.3232 | 2764392.9613 | 1248491.8761
28 | 2764392.7856 | 1248465.9267 | 2764383.5669 | 1248450.5004
29 | 2764392.7856 | 1248465.9267 | 2764362.2858 | 1248483.9591
30 | 2764392.0648 | 1248492.3912 | 2764392.9613 | 1248491.8761
31 | 2764383.5669 | 1248450.5004 | 2764382.3364 | 1248448.4414 | 2764367.9318 | 1248422.9018
32 | 2764362.2858 | 1248483.9591 | 2764344.3633 | 1248494.5554
33 | 2764392.0648 | 1248492.3912 | 2764369.001 | 1248505.6408
34 | 2764363.8368 | 1248410.6232 | 2764371.7679 | 1248424.366
35 | 2764371.7679 | 1248424.366 | 2764407.6433 | 1248404.6205
36 | 2764363.8368 | 1248410.6232 | 2764358.392 | 1248401.2618
37 | 2764363.8368 | 1248410.6232 | 2764361.8027 | 1248412.0349
38 | 2764407.6433 | 1248404.6205 | 2764415.1996 | 1248400.2196
39 | 2764462.4238 | 1248419.2435 | 2764452.0994 | 1248425.1872
40 | 2764442.9523 | 1248384.0564 | 2764462.4238 | 1248419.2435
41 | 2764435.4536 | 1248434.77 | 2764452.0994 | 1248425.1872
42 | 2764442.9523 | 1248384.0564 | 2764430.1771 | 1248391.4967
43 | 2764421.5314 | 1248349.1266 | 2764442.9523 | 1248384.0564
44 | 2764429.3947 | 1248438.258 | 2764435.4536 | 1248434.77
45 | 2764358.392 | 1248401.2618 | 2764345.3319 | 1248378.8071
46 | 2764361.8027 | 1248412.0349 | 2764351.227 | 1248417.9653
47 | 2764361.8027 | 1248412.0349 | 2764367.9318 | 1248422.9018
48 | 2764430.1771 | 1248391.4967 | 2764427.7146 | 1248392.9309
49 | 2764421.5314 | 1248349.1266 | 2764413.4428 | 1248336.9788 | 2764404.5551 | 1248332.9282 | 2764402.5093 | 1248332.9935
50 | 2764421.5314 | 1248349.1266 | 2764412.2458 | 1248354.535
51 | 2764422.0748 | 1248396.2155 | 2764427.7146 | 1248392.9309
52 | 2764422.0748 | 1248396.2155 | 2764415.1996 | 1248400.2196
53 | 2764351.227 | 1248417.9653 | 2764328.4564 | 1248430.7342
54 | 2764328.2566 | 1248494.6261 | 2764332.7689 | 1248501.4104 | 2764344.3633 | 1248494.5554
55 | 2764328.4564 | 1248430.7342 | 2764319.9297 | 1248435.5156
56 | 2764387.9821 | 1248368.6675 | 2764405.2089 | 1248358.6337
57 | 2764387.4281 | 1248368.9902 | 2764387.9821 | 1248368.6675
58 | 2764411.3235 | 1248355.0722 | 2764405.2089 | 1248358.6337
59 | 2764411.3235 | 1248355.0722 | 2764412.2458 | 1248354.535
60 | 2764391.1424 | 1248332.9249 | 2764393.7468 | 1248333.2733 | 2764402.5093 | 1248332.9935
61 | 2764391.1424 | 1248332.9249 | 2764385.9846 | 1248332.2348 | 2764382.4819 | 1248329.328
62 | 2764442.7615 | 1248667.8059 | 2764444.5884 | 1248673.7895
63 | 2764426.9396 | 1248627.6836 | 2764439.248 | 1248656.2987 | 2764442.7615 | 1248667.8059
64 | 2764448.7481 | 1248687.4134 | 2764444.5884 | 1248673.7895
65 | 2764426.9396 | 1248627.6836 | 2764417.6583 | 1248625.5797 | 2764407.5638 | 1248622.8641
66 | 2764448.7481 | 1248687.4134 | 2764453.9401 | 1248704.4182
67 | 2764407.5638 | 1248622.8641 | 2764401.727 | 1248621.2939
68 | 2764379.5663 | 1248615.6966 | 2764394.6996 | 1248619.4034 | 2764401.727 | 1248621.2939
69 | 2764356.7493 | 1248611.5766 | 2764370.3745 | 1248613.4451 | 2764379.5663 | 1248615.6966
70 | 2764356.4763 | 1248608.8885 | 2764362.2483 | 1248609.4713 | 2764369.7332 | 1248610.8589
71 | 2764356.4763 | 1248608.8885 | 2764356.7493 | 1248611.5766
72 | 2764356.4763 | 1248608.8885 | 2764354.6094 | 1248594.1995 | 2764353.5824 | 1248590.755
73 | 2764356.7493 | 1248611.5766 | 2764349.1847 | 1248611.4262
74 | 2764343.5405 | 1248574.2723 | 2764350.3025 | 1248579.7542 | 2764353.5824 | 1248590.755
75 | 2764323.5401 | 1248611.7486 | 2764344.0162 | 1248611.3234 | 2764349.1847 | 1248611.4262
76 | 2764314.9086 | 1248608.6525 | 2764314.7788 | 1248608.6548 | 2764291.4396 | 1248610.2532
77 | 2764291.4396 | 1248610.2532 | 2764289.6967 | 1248610.3726 | 2764270.4224 | 1248611.8863
78 | 2764310.9982 | 1248612.009 | 2764323.5401 | 1248611.7486
79 | 2764256.1677 | 1248612.7436 | 2764266.9855 | 1248612.1562 | 2764270.4224 | 1248611.8863
80 | 2764368.0538 | 1248506.1849 | 2764369.001 | 1248505.6408
81 | 2764368.0538 | 1248506.1849 | 2764341.1333 | 1248521.6502
82 | 2764341.1333 | 1248521.6502 | 2764339.4743 | 1248522.6032
83 | 2764328.2566 | 1248494.6261 | 2764316.7367 | 1248477.3057
84 | 2764293.7993 | 1248562.7103 | 2764281.9204 | 1248546.5617
85 | 2764245.5685 | 1248537.2669 | 2764265.7108 | 1248533.8743 | 2764271.7509 | 1248534.331 | 2764275.3617 | 1248537.6455 | 2764281.9204 | 1248546.5617
86 | 2764222.5049 | 1248541.1515 | 2764245.5685 | 1248537.2669
87 | 2764222.5049 | 1248541.1515 | 2764233.3128 | 1248589.3198
88 | 2764238.7803 | 1248613.6876 | 2764233.3128 | 1248589.3198
89 | 2764238.7803 | 1248613.6876 | 2764256.1677 | 1248612.7436
90 | 2764238.7803 | 1248613.6876 | 2764239.6337 | 1248617.2482
91 | 2764219.7417 | 1248618.4651 | 2764226.6587 | 1248618.0896 | 2764239.6337 | 1248617.2482
92 | 2764239.6337 | 1248617.2482 | 2764272.7454 | 1248615.0855 | 2764273.7171 | 1248615.0073
93 | 2764239.6337 | 1248617.2482 | 2764242.171 | 1248635.6497
94 | 2764219.7417 | 1248618.4651 | 2764210.2589 | 1248618.4469 | 2764209.5758 | 1248618.4038
95 | 2764219.7417 | 1248618.4651 | 2764225.4323 | 1248658.7761
96 | 2764310.9982 | 1248612.009 | 2764273.7171 | 1248615.0073
97 | 2764247.3563 | 1248673.2559 | 2764242.171 | 1248635.6497
98 | 2764225.4323 | 1248658.7761 | 2764230.0429 | 1248691.4361 | 2764233.0752 | 1248717.1868
99 | 2764310.9982 | 1248612.009 | 2764313.6972 | 1248631.884
100 | 2764247.3563 | 1248673.2559 | 2764247.7695 | 1248676.2528
101 | 2764235.9887 | 1248770.2258 | 2764234.3975 | 1248728.4168 | 2764233.0752 | 1248717.1868
102 | 2764347.4157 | 1248695.0557 | 2764346.5365 | 1248689.6066 | 2764344.9358 | 1248684.9353
103 | 2764350.2374 | 1248712.5438 | 2764347.4157 | 1248695.0557
104 | 2764340.9082 | 1248683.2808 | 2764344.9358 | 1248684.9353 | 2764344.9358 | 1248684.9353
105 | 2764340.9082 | 1248683.2808 | 2764340.5801 | 1248683.146 | 2764326.7458 | 1248684.7309 | 2764322.1953 | 1248682.8806 | 2764319.7826 | 1248676.6963 | 2764319.1534 | 1248672.063
106 | 2764316.8402 | 1248655.0284 | 2764319.1534 | 1248672.063
107 | 2764316.8402 | 1248655.0284 | 2764316.8167 | 1248654.8558
108 | 2764313.6972 | 1248631.884 | 2764316.8167 | 1248654.8558
109 | 2764235.9887 | 1248770.2258 | 2764199.1644 | 1248765.4232 | 2764168.5139 | 1248761.2574
110 | 2764163.4914 | 1248760.5747 | 2764168.5139 | 1248761.2574

## bus_geodata
| x | y | coords
0 | 2764510.1529 | 1248609.2056
1 | 2764488.8622 | 1248617.4241
2 | 2764469.9865 | 1248590.4729
3 | 2764481.4936 | 1248619.9111
4 | 2764529.7528 | 1248605.3574
5 | 2764507.9992 | 1248613.4263
6 | 2764534.1889 | 1248603.546
7 | 2764440.194 | 1248539.4832
8 | 2764486.0898 | 1248583.1602
9 | 2764482.858 | 1248622.7518
10 | 2764455.1808 | 1248625.0004
11 | 2764503.476 | 1248615.1041
12 | 2764437.4912 | 1248540.754
13 | 2764427.0281 | 1248517.6753
14 | 2764423.6799 | 1248517.6411
15 | 2764424.167 | 1248548.254
16 | 2764481.193 | 1248623.074
17 | 2764427.2272 | 1248625.4894
18 | 2764407.9222 | 1248486.0283
19 | 2764400.3156 | 1248561.6795
20 | 2764406.6006 | 1248483.8392
21 | 2764395.0054 | 1248464.6314
22 | 2764404.368 | 1248485.3233
23 | 2764392.7856 | 1248465.9267
24 | 2764393.1141 | 1248461.3541
25 | 2764392.9613 | 1248491.8761
26 | 2764383.5669 | 1248450.5004
27 | 2764362.2858 | 1248483.9591
28 | 2764392.0648 | 1248492.3912
29 | 2764371.7679 | 1248424.366
30 | 2764363.8368 | 1248410.6232
31 | 2764407.6433 | 1248404.6205
32 | 2764462.4238 | 1248419.2435
33 | 2764452.0994 | 1248425.1872
34 | 2764442.9523 | 1248384.0564
35 | 2764435.4536 | 1248434.77
36 | 2764429.3947 | 1248438.258
37 | 2764358.392 | 1248401.2618
38 | 2764361.8027 | 1248412.0349
39 | 2764430.1771 | 1248391.4967
40 | 2764421.5314 | 1248349.1266
41 | 2764422.0748 | 1248396.2155
42 | 2764427.7146 | 1248392.9309
43 | 2764415.1996 | 1248400.2196
44 | 2764345.3319 | 1248378.8071
45 | 2764351.227 | 1248417.9653
46 | 2764367.9318 | 1248422.9018
47 | 2764344.3633 | 1248494.5554
48 | 2764328.4564 | 1248430.7342
49 | 2764387.9821 | 1248368.6675
50 | 2764405.2089 | 1248358.6337
51 | 2764387.4281 | 1248368.9902
52 | 2764411.3235 | 1248355.0722
53 | 2764412.2458 | 1248354.535
54 | 2764402.5093 | 1248332.9935
55 | 2764391.1424 | 1248332.9249
56 | 2764382.4819 | 1248329.328
57 | 2764442.7615 | 1248667.8059
58 | 2764444.5884 | 1248673.7895
59 | 2764426.9396 | 1248627.6836
60 | 2764448.7481 | 1248687.4134
61 | 2764407.5638 | 1248622.8641
62 | 2764453.9401 | 1248704.4182
63 | 2764413.7551 | 1248622.3696
64 | 2764401.727 | 1248621.2939
65 | 2764379.5663 | 1248615.6966
66 | 2764369.7332 | 1248610.8589
67 | 2764356.4763 | 1248608.8885
68 | 2764356.7493 | 1248611.5766
69 | 2764353.5824 | 1248590.755
70 | 2764349.1847 | 1248611.4262
71 | 2764314.9086 | 1248608.6525
72 | 2764291.4396 | 1248610.2532
73 | 2764343.5405 | 1248574.2723
74 | 2764323.5401 | 1248611.7486
75 | 2764270.4224 | 1248611.8863
76 | 2764376.4495 | 1248575.1134
77 | 2764369.001 | 1248505.6408
78 | 2764368.0538 | 1248506.1849
79 | 2764341.1333 | 1248521.6502
80 | 2764339.4743 | 1248522.6032
81 | 2764328.2566 | 1248494.6261
82 | 2764316.7367 | 1248477.3057
83 | 2764293.7993 | 1248562.7103
84 | 2764281.9204 | 1248546.5617
85 | 2764245.5685 | 1248537.2669
86 | 2764222.5049 | 1248541.1515
87 | 2764233.3128 | 1248589.3198
88 | 2764256.1677 | 1248612.7436
89 | 2764238.7803 | 1248613.6876
90 | 2764239.6337 | 1248617.2482
91 | 2764219.7417 | 1248618.4651
92 | 2764273.7171 | 1248615.0073
93 | 2764242.171 | 1248635.6497
94 | 2764209.5758 | 1248618.4038
95 | 2764225.4323 | 1248658.7761
96 | 2764310.9982 | 1248612.009
97 | 2764247.3563 | 1248673.2559
98 | 2764233.0752 | 1248717.1868
99 | 2764319.9297 | 1248435.5156
100 | 2764347.4157 | 1248695.0557
101 | 2764344.9358 | 1248684.9353
102 | 2764350.2374 | 1248712.5438
103 | 2764340.9082 | 1248683.2808
104 | 2764319.1534 | 1248672.063
105 | 2764316.8402 | 1248655.0284
106 | 2764316.8167 | 1248654.8558
107 | 2764313.6972 | 1248631.884
108 | 2764247.7695 | 1248676.2528
109 | 2764235.9887 | 1248770.2258
110 | 2764168.5139 | 1248761.2574
111 | 2764163.4914 | 1248760.5747
112 | 2764426.9396 | 1248627.6836

## line_std_types
| c_nf_per_km | r_ohm_per_km | x_ohm_per_km | max_i_ka | type | q_mm2 | alpha | voltage_rating
NAYY 4x50 SE | 210 | 0.642 | 0.083 | 0.142 | cs | 50 | 0.00403 | LV
NAYY 4x120 SE | 264 | 0.225 | 0.08 | 0.242 | cs | 120 | 0.00403 | LV
NAYY 4x150 SE | 261 | 0.208 | 0.08 | 0.27 | cs | 150 | 0.00403 | LV
NA2XS2Y 1x95 RM/25 12/20 kV | 216 | 0.313 | 0.132 | 0.252 | cs | 95 | 0.00403 | MV
NA2XS2Y 1x185 RM/25 12/20 kV | 273 | 0.161 | 0.117 | 0.362 | cs | 185 | 0.00403 | MV
NA2XS2Y 1x240 RM/25 12/20 kV | 304 | 0.122 | 0.112 | 0.421 | cs | 240 | 0.00403 | MV
NA2XS2Y 1x95 RM/25 6/10 kV | 315 | 0.313 | 0.123 | 0.249 | cs | 95 | 0.00403 | MV
NA2XS2Y 1x185 RM/25 6/10 kV | 406 | 0.161 | 0.11 | 0.358 | cs | 185 | 0.00403 | MV
NA2XS2Y 1x240 RM/25 6/10 kV | 456 | 0.122 | 0.105 | 0.416 | cs | 240 | 0.00403 | MV
NA2XS2Y 1x150 RM/25 12/20 kV | 250 | 0.206 | 0.116 | 0.319 | cs | 150 | 0.00403 | MV
NA2XS2Y 1x120 RM/25 12/20 kV | 230 | 0.253 | 0.119 | 0.283 | cs | 120 | 0.00403 | MV
NA2XS2Y 1x70 RM/25 12/20 kV | 190 | 0.443 | 0.132 | 0.22 | cs | 70 | 0.00403 | MV
NA2XS2Y 1x150 RM/25 6/10 kV | 360 | 0.206 | 0.11 | 0.315 | cs | 150 | 0.00403 | MV
NA2XS2Y 1x120 RM/25 6/10 kV | 340 | 0.253 | 0.113 | 0.28 | cs | 120 | 0.00403 | MV
NA2XS2Y 1x70 RM/25 6/10 kV | 280 | 0.443 | 0.123 | 0.217 | cs | 70 | 0.00403 | MV
N2XS(FL)2Y 1x120 RM/35 64/110 kV | 112 | 0.153 | 0.166 | 0.366 | cs | 120 | 0.00393 | HV
N2XS(FL)2Y 1x185 RM/35 64/110 kV | 125 | 0.099 | 0.156 | 0.457 | cs | 185 | 0.00393 | HV
N2XS(FL)2Y 1x240 RM/35 64/110 kV | 135 | 0.075 | 0.149 | 0.526 | cs | 240 | 0.00393 | HV
N2XS(FL)2Y 1x300 RM/35 64/110 kV | 144 | 0.06 | 0.144 | 0.588 | cs | 300 | 0.00393 | HV
15-AL1/3-ST1A 0.4 | 11 | 1.8769 | 0.35 | 0.105 | ol | 16 | 0.00403 | LV
24-AL1/4-ST1A 0.4 | 11.25 | 1.2012 | 0.335 | 0.14 | ol | 24 | 0.00403 | LV
48-AL1/8-ST1A 0.4 | 12.2 | 0.5939 | 0.3 | 0.21 | ol | 48 | 0.00403 | LV
94-AL1/15-ST1A 0.4 | 13.2 | 0.306 | 0.29 | 0.35 | ol | 94 | 0.00403 | LV
34-AL1/6-ST1A 10.0 | 9.7 | 0.8342 | 0.36 | 0.17 | ol | 34 | 0.00403 | MV
48-AL1/8-ST1A 10.0 | 10.1 | 0.5939 | 0.35 | 0.21 | ol | 48 | 0.00403 | MV
70-AL1/11-ST1A 10.0 | 10.4 | 0.4132 | 0.339 | 0.29 | ol | 70 | 0.00403 | MV
94-AL1/15-ST1A 10.0 | 10.75 | 0.306 | 0.33 | 0.35 | ol | 94 | 0.00403 | MV
122-AL1/20-ST1A 10.0 | 11.1 | 0.2376 | 0.323 | 0.41 | ol | 122 | 0.00403 | MV
149-AL1/24-ST1A 10.0 | 11.25 | 0.194 | 0.315 | 0.47 | ol | 149 | 0.00403 | MV
34-AL1/6-ST1A 20.0 | 9.15 | 0.8342 | 0.382 | 0.17 | ol | 34 | 0.00403 | MV
48-AL1/8-ST1A 20.0 | 9.5 | 0.5939 | 0.372 | 0.21 | ol | 48 | 0.00403 | MV
70-AL1/11-ST1A 20.0 | 9.7 | 0.4132 | 0.36 | 0.29 | ol | 70 | 0.00403 | MV
94-AL1/15-ST1A 20.0 | 10 | 0.306 | 0.35 | 0.35 | ol | 94 | 0.00403 | MV
122-AL1/20-ST1A 20.0 | 10.3 | 0.2376 | 0.344 | 0.41 | ol | 122 | 0.00403 | MV
149-AL1/24-ST1A 20.0 | 10.5 | 0.194 | 0.337 | 0.47 | ol | 149 | 0.00403 | MV
184-AL1/30-ST1A 20.0 | 10.75 | 0.1571 | 0.33 | 0.535 | ol | 184 | 0.00403 | MV
243-AL1/39-ST1A 20.0 | 11 | 0.1188 | 0.32 | 0.645 | ol | 243 | 0.00403 | MV
48-AL1/8-ST1A 110.0 | 8 | 0.5939 | 0.46 | 0.21 | ol | 48 | 0.00403 | HV
70-AL1/11-ST1A 110.0 | 8.4 | 0.4132 | 0.45 | 0.29 | ol | 70 | 0.00403 | HV
94-AL1/15-ST1A 110.0 | 8.65 | 0.306 | 0.44 | 0.35 | ol | 94 | 0.00403 | HV
122-AL1/20-ST1A 110.0 | 8.5 | 0.2376 | 0.43 | 0.41 | ol | 122 | 0.00403 | HV
149-AL1/24-ST1A 110.0 | 8.75 | 0.194 | 0.41 | 0.47 | ol | 149 | 0.00403 | HV
184-AL1/30-ST1A 110.0 | 8.8 | 0.1571 | 0.4 | 0.535 | ol | 184 | 0.00403 | HV
243-AL1/39-ST1A 110.0 | 9 | 0.1188 | 0.39 | 0.645 | ol | 243 | 0.00403 | HV
305-AL1/39-ST1A 110.0 | 9.2 | 0.0949 | 0.38 | 0.74 | ol | 305 | 0.00403 | HV
490-AL1/64-ST1A 110.0 | 9.75 | 0.059 | 0.37 | 0.96 | ol | 490 | 0.00403 | HV
679-AL1/86-ST1A 110.0 | 9.95 | 0.042 | 0.36 | 1.15 | ol | 679 | 0.00403 | HV
490-AL1/64-ST1A 220.0 | 10 | 0.059 | 0.285 | 0.96 | ol | 490 | 0.00403 | HV
679-AL1/86-ST1A 220.0 | 11.7 | 0.042 | 0.275 | 1.15 | ol | 679 | 0.00403 | HV
490-AL1/64-ST1A 380.0 | 11 | 0.059 | 0.253 | 0.96 | ol | 490 | 0.00403 | HV
679-AL1/86-ST1A 380.0 | 14.6 | 0.042 | 0.25 | 1.15 | ol | 679 | 0.00403 | HV

## trafo_std_types
| i0_percent | pfe_kw | vkr_percent | sn_mva | vn_lv_kv | vn_hv_kv | vk_percent | shift_degree | vector_group | tap_side | tap_neutral | tap_min | tap_max | tap_step_degree | tap_step_percent | tap_phase_shifter
160 MVA 380/110 kV | 0.06 | 60 | 0.25 | 160 | 110 | 380 | 12.2 | 0 | Yy0 | hv | 0 | -9 | 9 | 0 | 1.5 | FALSE
100 MVA 220/110 kV | 0.06 | 55 | 0.26 | 100 | 110 | 220 | 12 | 0 | Yy0 | hv | 0 | -9 | 9 | 0 | 1.5 | FALSE
63 MVA 110/20 kV | 0.04 | 22 | 0.32 | 63 | 20 | 110 | 18 | 150 | YNd5 | hv | 0 | -9 | 9 | 0 | 1.5 | FALSE
40 MVA 110/20 kV | 0.05 | 18 | 0.34 | 40 | 20 | 110 | 16.2 | 150 | YNd5 | hv | 0 | -9 | 9 | 0 | 1.5 | FALSE
25 MVA 110/20 kV | 0.07 | 14 | 0.41 | 25 | 20 | 110 | 12 | 150 | YNd5 | hv | 0 | -9 | 9 | 0 | 1.5 | FALSE
63 MVA 110/10 kV | 0.04 | 22 | 0.32 | 63 | 10 | 110 | 18 | 150 | YNd5 | hv | 0 | -9 | 9 | 0 | 1.5 | FALSE
40 MVA 110/10 kV | 0.05 | 18 | 0.34 | 40 | 10 | 110 | 16.2 | 150 | YNd5 | hv | 0 | -9 | 9 | 0 | 1.5 | FALSE
25 MVA 110/10 kV | 0.07 | 14 | 0.41 | 25 | 10 | 110 | 12 | 150 | YNd5 | hv | 0 | -9 | 9 | 0 | 1.5 | FALSE
0.25 MVA 20/0.4 kV | 0.32 | 0.8 | 1.44 | 0.25 | 0.4 | 20 | 6 | 150 | Yzn5 | hv | 0 | -2 | 2 | 0 | 2.5 | FALSE
0.4 MVA 20/0.4 kV | 0.3375 | 1.35 | 1.425 | 0.4 | 0.4 | 20 | 6 | 150 | Dyn5 | hv | 0 | -2 | 2 | 0 | 2.5 | FALSE
0.63 MVA 20/0.4 kV | 0.2619 | 1.65 | 1.206 | 0.63 | 0.4 | 20 | 6 | 150 | Dyn5 | hv | 0 | -2 | 2 | 0 | 2.5 | FALSE
0.25 MVA 10/0.4 kV | 0.24 | 0.6 | 1.2 | 0.25 | 0.4 | 10 | 4 | 150 | Dyn5 | hv | 0 | -2 | 2 | 0 | 2.5 | FALSE
0.4 MVA 10/0.4 kV | 0.2375 | 0.95 | 1.325 | 0.4 | 0.4 | 10 | 4 | 150 | Dyn5 | hv | 0 | -2 | 2 | 0 | 2.5 | FALSE
0.63 MVA 10/0.4 kV | 0.1873 | 1.18 | 1.0794 | 0.63 | 0.4 | 10 | 4 | 150 | Dyn5 | hv | 0 | -2 | 2 | 0 | 2.5 | FALSE

## trafo3w_std_types
| sn_hv_mva | sn_mv_mva | sn_lv_mva | vn_hv_kv | vn_mv_kv | vn_lv_kv | vk_hv_percent | vk_mv_percent | vk_lv_percent | vkr_hv_percent | vkr_mv_percent | vkr_lv_percent | pfe_kw | i0_percent | shift_mv_degree | shift_lv_degree | vector_group | tap_side | tap_neutral | tap_min | tap_max | tap_step_percent
63/25/38 MVA 110/20/10 kV | 63 | 25 | 38 | 110 | 20 | 10 | 10.4 | 10.4 | 10.4 | 0.28 | 0.32 | 0.35 | 35 | 0.89 | 0 | 0 | YN0yn0yn0 | hv | 0 | -10 | 10 | 1.2
63/25/38 MVA 110/10/10 kV | 63 | 25 | 38 | 110 | 10 | 10 | 10.4 | 10.4 | 10.4 | 0.28 | 0.32 | 0.35 | 35 | 0.89 | 0 | 0 | YN0yn0yn0 | hv | 0 | -10 | 10 | 1.2

## fuse_std_types
| fuse_type | i_rated_a | t_avg | t_min | t_total | x_avg | x_min | x_total
HV 100A | HV 100A | 100 | 0 | [10.0, 3.64, 0.854, 0.281, 0.1, 0.0531, 0.022, 0.01] | [10.0, 4.267, 1.21, 0.403, 0.1, 0.058, 0.022, 0.01] | 0 | [300.0, 350.0, 450.0, 550.0, 700.0, 850.0, 1200.0, 1752.0] | [600.0, 700.0, 900.0, 1150.0, 1665.0, 2000.0, 3000.0, 4313.0]
HV 10A | HV 10A | 10 | 0 | [10.0, 1675.0, 0.344, 0.156, 0.1, 0.0417, 0.0171, 0.01] | [10.0, 1.3, 0.3, 0.155, 0.1, 0.0555, 0.023, 0.01] | 0 | [30.0, 32.0, 35.0, 37.0, 39.0, 50.0, 70.0, 88.0] | [60.0, 70.0, 80.0, 87.0, 94.0, 110.0, 150.0, 216.0]
HV 125A | HV 125A | 125 | 0 | [10.0, 1.82, 0.344, 0.1, 0.0467, 0.0269, 0.01] | [10.0, 2.478, 0.426, 0.1, 0.0427, 0.0211, 0.01] | 0 | [375.0, 500.0, 700.0, 925.0, 1200.0, 1500.0, 2341.0] | [750.0, 1000.0, 1500.0, 2200.0, 3000.0, 4000.0, 5765.0]
HV 160A | HV 160A | 160 | 0 | [10.0, 4.15, 1.03, 0.198, 0.1, 0.051, 0.0172, 0.01] | [10.0, 2.3, 0.734, 0.274, 0.1, 0.046, 0.0177, 0.01] | 0 | [480.0, 550.0, 700.0, 1000.0, 1260.0, 1600.0, 2500.0, 3227.0] | [960.0, 1300.0, 1700.0, 2200.0, 2996.0, 4000.0, 6000.0, 7946.0]
HV 16A | HV 16A | 16 | 0 | [10.0, 0.352, 0.164, 0.1, 0.0649, 0.0342, 0.01] | [10.0, 2.34, 0.722, 0.181, 0.1, 0.055, 0.0296, 0.01] | 0 | [48.0, 60.0, 65.0, 71.0, 80.0, 100.0, 162.0] | [96.0, 110.0, 125.0, 150.0, 168.0, 200.0, 250.0, 398.0]
HV 200A | HV 200A | 200 | 0 | [10.0, 4.267, 1.21, 0.403, 0.1, 0.058, 0.022, 0.01] | [10.0, 3.73, 1.654, 0.328, 0.1, 0.0531, 0.019, 0.01] | 0 | [600.0, 700.0, 900.0, 1150.0, 1665.0, 2000.0, 3000.0, 4313.0] | [1200.0, 1500.0, 1800.0, 2700.0, 3960.0, 5000.0, 7500.0, 10620.0]
HV 20A | HV 20A | 20 | 0 | [10.0, 1.3, 0.3, 0.155, 0.1, 0.0555, 0.023, 0.01] | [10.0, 1.3, 0.161, 0.1, 0.0611, 0.0399, 0.0141, 0.01] | 0 | [60.0, 70.0, 80.0, 87.0, 94.0, 110.0, 150.0, 216.0] | [120.0, 150.0, 200.0, 223.0, 260.0, 300.0, 450.0, 532.0]
HV 25A | HV 25A | 25 | 0 | [10.0, 2.512, 0.833, 0.299, 0.1, 0.0372, 0.0223, 0.01] | [10.0, 3.125, 0.597, 0.198, 0.1, 0.0378, 0.022, 0.01] | 0 | [75.0, 82.0, 90.0, 100.0, 124.0, 170.0, 200.0, 289.0] | [150.0, 170.0, 210.0, 250.0, 294.0, 400.0, 500.0, 711.0]
HV 31.5A | HV 31.5A | 31.5 | 0 | [10.0, 2.34, 0.722, 0.181, 0.1, 0.055, 0.0296, 0.01] | [10.0, 2.84, 0.368, 0.164, 0.1, 0.0621, 0.0378, 0.0195, 0.01] | 0 | [95.0, 110.0, 125.0, 150.0, 165.0, 200.0, 250.0, 390.0] | [189.0, 220.0, 300.0, 350.0, 393.0, 450.0, 530.0, 700.0, 960.0]
HV 40A | HV 40A | 40 | 0 | [10.0, 1.3, 0.161, 0.1, 0.0611, 0.0399, 0.0141, 0.01] | [10.0, 2.05, 0.369, 0.198, 0.1, 0.051, 0.0298, 0.01] | 0 | [120.0, 150.0, 200.0, 223.0, 260.0, 300.0, 450.0, 532.0] | [240.0, 300.0, 400.0, 450.0, 530.0, 650.0, 800.0, 1311.0]
HV 50A | HV 50A | 50 | 0 | [10.0, 3.215, 0.597, 0.198, 0.1, 0.0378, 0.022, 0.01] | [10.0, 3.64, 0.854, 0.281, 0.1, 0.0531, 0.022, 0.01] | 0 | [150.0, 170.0, 210.0, 250.0, 294.0, 400.0, 500.0, 711.0] | [300.0, 350.0, 450.0, 550.0, 700.0, 850.0, 1200.0, 1752.0]
HV 6.3A | HV 6.3A | 6.3 | 0 | [10.0, 1.39, 0.344, 0.168, 0.1, 0.056, 0.0263, 0.01] | [10.0, 1.711, 0.516, 0.198, 0.1, 0.0634, 0.0303, 0.01] | 0 | [19.0, 19.5, 20.4, 20.8, 22.0, 25.0, 32.0, 48.0] | [38.0, 40.0, 43.0, 48.0, 53.0, 60.0, 75.0, 118.0]
HV 63A | HV 63A | 63 | 0 | [10.0, 2.84, 0.368, 0.164, 0.1, 0.0621, 0.0378, 0.0195, 0.01] | [10.0, 1.82, 0.344, 0.1, 0.0467, 0.0269, 0.01] | 0 | [189.0, 220.0, 300.0, 350.0, 393.0, 450.0, 530.0, 700.0, 961.0] | [378.0, 500.0, 700.0, 934.0, 1200.0, 1500.0, 2366.0]
HV 80A | HV 80A | 80 | 0 | [10.0, 2.05, 0.369, 0.198, 0.1, 0.051, 0.0298, 0.01] | [10.0, 4.15, 1.03, 0.198, 0.1, 0.051, 0.0172, 0.01] | 0 | [240.0, 300.0, 400.0, 450.0, 530.0, 650.0, 800.0, 1311.0] | [480.0, 550.0, 700.0, 1000.0, 1260.0, 1600.0, 2500.0, 3227.0]
Siemens NH-1-100 | Siemens NH-1-100 | 100 | [5400.0, 2000.0, 400.0, 20.0, 1.0, 0.2, 0.012, 0.004] | 0 | 0 | [150.0, 190.0, 250.0, 430.0, 900.0, 1250.0, 2700.0, 3600.0] | 0 | 0
Siemens NH-1-125 | Siemens NH-1-125 | 125 | [4800.0, 120.0, 7.0, 0.1, 0.004] | 0 | 0 | [180.0, 400.0, 740.0, 2000.0, 4250.0] | 0 | 0
Siemens NH-1-16 | Siemens NH-1-16 | 16 | [4000.0, 400.0, 2.0, 0.1, 0.04, 0.01] | 0 | 0 | [26.0, 35.0, 75.0, 150.0, 200.0, 300.0] | 0 | 0
Siemens NH-1-160 | Siemens NH-1-160 | 160 | [4800.0, 120.0, 7.0, 0.1, 0.004] | 0 | 0 | [210.0, 500.0, 900.0, 2300.0, 5000.0] | 0 | 0
Siemens NH-1-25 | Siemens NH-1-25 | 25 | [4000.0, 1000.0, 10.0, 0.2, 0.02, 0.01] | 0 | 0 | [40.0, 50.0, 100.0, 210.0, 400.0, 500.0] | 0 | 0
Siemens NH-1-50 | Siemens NH-1-50 | 50 | [4000.0, 40.0, 4.0, 1.0, 0.02, 0.01] | 0 | 0 | [86.0, 200.0, 300.0, 400.0, 1000.0, 1280.0] | 0 | 0
Siemens NH-1-63 | Siemens NH-1-63 | 63 | [4000.0, 100.0, 10.0, 2.0, 0.04, 0.01] | 0 | 0 | [100.0, 200.0, 300.0, 400.0, 1000.0, 1500.0] | 0 | 0
Siemens NH-1-80 | Siemens NH-1-80 | 80 | [4800.0, 120.0, 7.0, 0.1, 0.01] | 0 | 0 | [150.58, 250.0, 450.0, 1150.0, 2470.0] | 0 | 0
Siemens NH-2-1000 | Siemens NH-2-1000 | 1000 | [4800.0, 120.0, 7.0, 0.1, 0.004] | 0 | 0 | [1900.0, 3500.0, 8400.0, 24000.0, 52000.0] | 0 | 0
Siemens NH-2-200 | Siemens NH-2-200 | 200 | [4800.0, 120.0, 7.0, 0.1, 0.004] | 0 | 0 | [280.0, 650.0, 1200.0, 3000.0, 7000.0] | 0 | 0
Siemens NH-2-224 | Siemens NH-2-224 | 224 | [4800.0, 120.0, 7.0, 0.2, 0.04, 0.004] | 0 | 0 | [400.0, 750.0, 1453.0, 3025.0, 4315.0, 7600.0] | 0 | 0
Siemens NH-2-250 | Siemens NH-2-250 | 250 | [4800.0, 120.0, 7.0, 0.1, 0.004] | 0 | 0 | [450.0, 800.0, 1650.0, 4000.0, 8500.0] | 0 | 0
Siemens NH-2-315 | Siemens NH-2-315 | 315 | [4800.0, 120.0, 7.0, 0.1, 0.004] | 0 | 0 | [550.0, 920.0, 1900.0, 5000.0, 11000.0] | 0 | 0
Siemens NH-2-355 | Siemens NH-2-355 | 355 | [4800.0, 120.0, 6.0, 0.1, 0.004] | 0 | 0 | [650.0, 1116.27, 2350.0, 5840.0, 12790.0] | 0 | 0
Siemens NH-2-400 | Siemens NH-2-400 | 400 | [4800.0, 120.0, 7.0, 0.1, 0.004] | 0 | 0 | [720.0, 1350.0, 2800.0, 6500.0, 15000.0] | 0 | 0
Siemens NH-2-425 | Siemens NH-2-425 | 425 | [4800.0, 120.0, 7.0, 0.1, 0.004] | 0 | 0 | [850.0, 1500.0, 3050.0, 7500.0, 16500.0] | 0 | 0
Siemens NH-2-630 | Siemens NH-2-630 | 630 | [4800.0, 120.0, 7.0, 0.1, 0.004] | 0 | 0 | [1200.0, 2000.0, 4800.0, 12000.0, 26000.0] | 0 | 0

## dtypes
| element | column | dtype
0 | bus | name | object
1 | bus | vn_kv | float64
2 | bus | type | object
3 | bus | zone | object
4 | bus | in_service | bool
5 | load | name | object
6 | load | bus | uint32
7 | load | p_mw | float64
8 | load | q_mvar | float64
9 | load | const_z_percent | float64
10 | load | const_i_percent | float64
11 | load | sn_mva | float64
12 | load | scaling | float64
13 | load | in_service | bool
14 | load | type | object
15 | ext_grid | name | object
16 | ext_grid | bus | uint32
17 | ext_grid | vm_pu | float64
18 | ext_grid | va_degree | float64
19 | ext_grid | slack_weight | float64
20 | ext_grid | in_service | bool
21 | line | name | object
22 | line | std_type | object
23 | line | from_bus | uint32
24 | line | to_bus | uint32
25 | line | length_km | float64
26 | line | r_ohm_per_km | float64
27 | line | x_ohm_per_km | float64
28 | line | c_nf_per_km | float64
29 | line | g_us_per_km | float64
30 | line | max_i_ka | float64
31 | line | df | float64
32 | line | parallel | uint32
33 | line | type | object
34 | line | in_service | bool
35 | trafo | name | object
36 | trafo | std_type | object
37 | trafo | hv_bus | uint32
38 | trafo | lv_bus | uint32
39 | trafo | sn_mva | float64
40 | trafo | vn_hv_kv | float64
41 | trafo | vn_lv_kv | float64
42 | trafo | vk_percent | float64
43 | trafo | vkr_percent | float64
44 | trafo | pfe_kw | float64
45 | trafo | i0_percent | float64
46 | trafo | shift_degree | float64
47 | trafo | tap_side | object
48 | trafo | tap_neutral | int32
49 | trafo | tap_min | int32
50 | trafo | tap_max | int32
51 | trafo | tap_step_percent | float64
52 | trafo | tap_step_degree | float64
53 | trafo | tap_pos | int32
54 | trafo | tap_phase_shifter | bool
55 | trafo | parallel | uint32
56 | trafo | df | float64
57 | trafo | in_service | bool
58 | line_geodata | coords | object
59 | bus_geodata | x | float64
60 | bus_geodata | y | float64
61 | bus_geodata | coords | object

## parameters
| version | format_version | converged | OPF_converged | name | f_hz | sn_mva
0 | 2.14.6 | 2.14.0 | FALSE | FALSE |  | 50 | 1