## bus
| name | vn_kv | type | zone | in_service
0 | bus_LV_3254-7_0_4_node_0 | 0.4 | n |  | TRUE
1 | bus_LV_3254-7_0_4_node_1 | 0.4 | n |  | TRUE
2 | bus_LV_3254-7_0_4_node_3 | 0.4 | n |  | TRUE
3 | bus_LV_3254-7_0_4_node_66 | 0.4 | n |  | TRUE
4 | bus_LV_3254-7_0_4_node_37 | 0.4 | n |  | TRUE
5 | bus_LV_3254-7_0_4_node_18 | 0.4 | n |  | TRUE
6 | bus_LV_3254-7_0_4_node_30 | 0.4 | n |  | TRUE
7 | bus_LV_3254-7_0_4_node_16 | 0.4 | n |  | TRUE
8 | bus_LV_3254-7_0_4_node_10 | 0.4 | n |  | TRUE
9 | bus_LV_3254-7_0_4_node_11 | 0.4 | n |  | TRUE
10 | bus_LV_3254-7_0_4_node_12 | 0.4 | n |  | TRUE
11 | bus_LV_3254-7_0_4_node_13 | 0.4 | n |  | TRUE
12 | bus_LV_3254-7_0_4_node_14 | 0.4 | n |  | TRUE
13 | bus_LV_3254-7_0_4_node_106 | 0.4 | n |  | TRUE
14 | bus_LV_3254-7_0_4_node_100 | 0.4 | n |  | TRUE
15 | bus_LV_3254-7_0_4_node_33 | 0.4 | n |  | TRUE
16 | bus_LV_3254-7_0_4_node_98 | 0.4 | n |  | TRUE
17 | bus_LV_3254-7_0_4_node_17 | 0.4 | n |  | TRUE
18 | bus_LV_3254-7_0_4_node_35 | 0.4 | n |  | TRUE
19 | bus_LV_3254-7_0_4_node_34 | 0.4 | n |  | TRUE
20 | bus_LV_3254-7_0_4_node_31 | 0.4 | n |  | TRUE
21 | bus_LV_3254-7_0_4_node_32 | 0.4 | n |  | TRUE
22 | bus_LV_3254-7_0_4_node_19 | 0.4 | n |  | TRUE
23 | bus_LV_3254-7_0_4_node_20 | 0.4 | n |  | TRUE
24 | bus_LV_3254-7_0_4_node_21 | 0.4 | n |  | TRUE
25 | bus_LV_3254-7_0_4_node_22 | 0.4 | n |  | TRUE
26 | bus_LV_3254-7_0_4_node_59 | 0.4 | n |  | TRUE
27 | bus_LV_3254-7_0_4_node_83 | 0.4 | n |  | TRUE
28 | bus_LV_3254-7_0_4_node_58 | 0.4 | n |  | TRUE
29 | bus_LV_3254-7_0_4_node_25 | 0.4 | n |  | TRUE
30 | bus_LV_3254-7_0_4_node_27 | 0.4 | n |  | TRUE
31 | bus_LV_3254-7_0_4_node_28 | 0.4 | n |  | TRUE
32 | bus_LV_3254-7_0_4_node_91 | 0.4 | n |  | TRUE
33 | bus_LV_3254-7_0_4_node_90 | 0.4 | n |  | TRUE
34 | bus_LV_3254-7_0_4_node_41 | 0.4 | n |  | TRUE
35 | bus_LV_3254-7_0_4_node_84 | 0.4 | n |  | TRUE
36 | bus_LV_3254-7_0_4_node_85 | 0.4 | n |  | TRUE
37 | bus_LV_3254-7_0_4_node_75 | 0.4 | n |  | TRUE
38 | bus_LV_3254-7_0_4_node_89 | 0.4 | n |  | TRUE
39 | bus_LV_3254-7_0_4_node_71 | 0.4 | n |  | TRUE
40 | bus_LV_3254-7_0_4_node_68 | 0.4 | n |  | TRUE
41 | bus_LV_3254-7_0_4_node_74 | 0.4 | n |  | TRUE
42 | bus_LV_3254-7_0_4_node_79 | 0.4 | n |  | TRUE
43 | bus_LV_3254-7_0_4_node_102 | 0.4 | n |  | TRUE
44 | bus_LV_3254-7_0_4_node_103 | 0.4 | n |  | TRUE
45 | bus_LV_3254-7_0_4_node_72 | 0.4 | n |  | TRUE
46 | bus_LV_3254-7_0_4_node_69 | 0.4 | n |  | TRUE
47 | bus_LV_3254-7_0_4_node_36 | 0.4 | n |  | TRUE
48 | bus_LV_3254-7_0_4_node_73 | 0.4 | n |  | TRUE
49 | bus_LV_3254-7_0_4_node_82 | 0.4 | n |  | TRUE
50 | bus_LV_3254-7_0_4_node_70 | 0.4 | n |  | TRUE
51 | bus_LV_3254-7_0_4_node_77 | 0.4 | n |  | TRUE
52 | bus_LV_3254-7_0_4_node_92 | 0.4 | n |  | TRUE
53 | bus_LV_3254-7_0_4_node_76 | 0.4 | n |  | TRUE
54 | bus_LV_3254-7_0_4_node_80 | 0.4 | n |  | TRUE
55 | bus_LV_3254-7_0_4_node_78 | 0.4 | n |  | TRUE
56 | bus_LV_3254-7_0_4_node_81 | 0.4 | n |  | TRUE
57 | bus_LV_3254-7_0_4_node_87 | 0.4 | n |  | TRUE
58 | bus_LV_3254-7_0_4_node_95 | 0.4 | n |  | TRUE
59 | bus_LV_3254-7_0_4_node_94 | 0.4 | n |  | TRUE
60 | bus_LV_3254-7_0_4_node_93 | 0.4 | n |  | TRUE
61 | bus_LV_3254-7_0_4_node_88 | 0.4 | n |  | TRUE
62 | bus_LV_3254-7_0_4_node_97 | 0.4 | n |  | TRUE
63 | bus_LV_3254-7_0_4_node_99 | 0.4 | n |  | TRUE
64 | bus_LV_3254-7_0_4_node_101 | 0.4 | n |  | TRUE
65 | bus_LV_3254-7_0_4_node_104 | 0.4 | n |  | TRUE
66 | bus_LV_3254-7_0_4_node_105 | 0.4 | n |  | TRUE
67 | bus_MV_49_0_node_236 | 20 | n |  | TRUE

## load
| name | bus | p_mw | q_mvar | const_z_percent | const_i_percent | sn_mva | scaling | in_service | type
0 | LV_3254-7_0_4_load_0 | 0 | 0.0061121 | 0.0015318 | 0 | 0 |  | 1 | TRUE | wye
1 | LV_3254-7_0_4_load_1 | 1 | 0.00037209 | 9.3254e-05 | 0 | 0 |  | 1 | TRUE | wye
2 | LV_3254-7_0_4_load_3 | 2 | 0.0034166 | 0.00085628 | 0 | 0 |  | 1 | TRUE | wye
3 | LV_3254-7_0_4_load_18 | 5 | 0.00018362 | 4.6021e-05 | 0 | 0 |  | 1 | TRUE | wye
4 | LV_3254-7_0_4_load_16 | 7 | 0.014384 | 0.003605 | 0 | 0 |  | 1 | TRUE | wye
5 | LV_3254-7_0_4_load_10 | 8 | 0.024539 | 0.00615 | 0 | 0 |  | 1 | TRUE | wye
6 | LV_3254-7_0_4_load_11 | 9 | 0.000121 | 3.0326e-05 | 0 | 0 |  | 1 | TRUE | wye
7 | LV_3254-7_0_4_load_12 | 10 | 0.00025984 | 6.5122e-05 | 0 | 0 |  | 1 | TRUE | wye
8 | LV_3254-7_0_4_load_13 | 11 | 0.00023795 | 5.9637e-05 | 0 | 0 |  | 1 | TRUE | wye
9 | LV_3254-7_0_4_load_106 | 13 | 0.028039 | 0.0070272 | 0 | 0 |  | 1 | TRUE | wye
10 | LV_3254-7_0_4_load_100 | 14 | 0.0002313 | 5.7969e-05 | 0 | 0 |  | 1 | TRUE | wye
11 | LV_3254-7_0_4_load_33 | 15 | 0.0031835 | 0.00079786 | 0 | 0 |  | 1 | TRUE | wye
12 | LV_3254-7_0_4_load_98 | 16 | 0.00028311 | 7.0954e-05 | 0 | 0 |  | 1 | TRUE | wye
13 | LV_3254-7_0_4_load_17 | 17 | 1.7237e-05 | 4.32e-06 | 0 | 0 |  | 1 | TRUE | wye
14 | LV_3254-7_0_4_load_35 | 18 | 2.803e-05 | 7.0249e-06 | 0 | 0 |  | 1 | TRUE | wye
15 | LV_3254-7_0_4_load_34 | 19 | 0.00014933 | 3.7425e-05 | 0 | 0 |  | 1 | TRUE | wye
16 | LV_3254-7_0_4_load_19 | 22 | 0.005549 | 0.0013907 | 0 | 0 |  | 1 | TRUE | wye
17 | LV_3254-7_0_4_load_21 | 24 | 0.00018821 | 4.7169e-05 | 0 | 0 |  | 1 | TRUE | wye
18 | LV_3254-7_0_4_load_22 | 25 | 9.2692e-05 | 2.3231e-05 | 0 | 0 |  | 1 | TRUE | wye
19 | LV_3254-7_0_4_load_83 | 27 | 3.2454e-05 | 8.1337e-06 | 0 | 0 |  | 1 | TRUE | wye
20 | LV_3254-7_0_4_load_58 | 28 | 0.00013277 | 3.3275e-05 | 0 | 0 |  | 1 | TRUE | wye
21 | LV_3254-7_0_4_load_28 | 31 | 0.000157 | 3.9349e-05 | 0 | 0 |  | 1 | TRUE | wye
22 | LV_3254-7_0_4_load_91 | 32 | 0.0015057 | 0.00037735 | 0 | 0 |  | 1 | TRUE | wye
23 | LV_3254-7_0_4_load_90 | 33 | 7.5971e-05 | 1.904e-05 | 0 | 0 |  | 1 | TRUE | wye
24 | LV_3254-7_0_4_load_84 | 35 | 0.0076585 | 0.0019194 | 0 | 0 |  | 1 | TRUE | wye
25 | LV_3254-7_0_4_load_75 | 37 | 0.001828 | 0.00045815 | 0 | 0 |  | 1 | TRUE | wye
26 | LV_3254-7_0_4_load_89 | 38 | 0.002407 | 0.00060324 | 0 | 0 |  | 1 | TRUE | wye
27 | LV_3254-7_0_4_load_68 | 40 | 0.0054925 | 0.0013766 | 0 | 0 |  | 1 | TRUE | wye
28 | LV_3254-7_0_4_load_74 | 41 | 0.0051796 | 0.0012981 | 0 | 0 |  | 1 | TRUE | wye
29 | LV_3254-7_0_4_load_79 | 42 | 0.0040867 | 0.0010242 | 0 | 0 |  | 1 | TRUE | wye
30 | LV_3254-7_0_4_load_102 | 43 | 0.003881 | 0.00097267 | 0 | 0 |  | 1 | TRUE | wye
31 | LV_3254-7_0_4_load_103 | 44 | 0.00014886 | 3.7308e-05 | 0 | 0 |  | 1 | TRUE | wye
32 | LV_3254-7_0_4_load_72 | 45 | 0.0027627 | 0.0006924 | 0 | 0 |  | 1 | TRUE | wye
33 | LV_3254-7_0_4_load_69 | 46 | 6.9594e-05 | 1.7442e-05 | 0 | 0 |  | 1 | TRUE | wye
34 | LV_3254-7_0_4_load_36 | 47 | 0.010993 | 0.0027551 | 0 | 0 |  | 1 | TRUE | wye
35 | LV_3254-7_0_4_load_73 | 48 | 0.015405 | 0.0038608 | 0 | 0 |  | 1 | TRUE | wye
36 | LV_3254-7_0_4_load_77 | 51 | 6.1559e-05 | 1.5428e-05 | 0 | 0 |  | 1 | TRUE | wye
37 | LV_3254-7_0_4_load_92 | 52 | 0.00010989 | 2.754e-05 | 0 | 0 |  | 1 | TRUE | wye
38 | LV_3254-7_0_4_load_76 | 53 | 6.0648e-05 | 1.52e-05 | 0 | 0 |  | 1 | TRUE | wye
39 | LV_3254-7_0_4_load_80 | 54 | 0.0020355 | 0.00051013 | 0 | 0 |  | 1 | TRUE | wye
40 | LV_3254-7_0_4_load_78 | 55 | 0.00038619 | 9.6788e-05 | 0 | 0 |  | 1 | TRUE | wye
41 | LV_3254-7_0_4_load_81 | 56 | 0.006104 | 0.0015298 | 0 | 0 |  | 1 | TRUE | wye
42 | LV_3254-7_0_4_load_93 | 60 | 0.00076737 | 0.00019232 | 0 | 0 |  | 1 | TRUE | wye
43 | LV_3254-7_0_4_load_88 | 61 | 0.00012066 | 3.0241e-05 | 0 | 0 |  | 1 | TRUE | wye
44 | LV_3254-7_0_4_load_97 | 62 | 0.00026935 | 6.7505e-05 | 0 | 0 |  | 1 | TRUE | wye
45 | LV_3254-7_0_4_load_101 | 64 | 0.00015135 | 3.7931e-05 | 0 | 0 |  | 1 | TRUE | wye
46 | LV_3254-7_0_4_load_104 | 65 | 0.00021786 | 5.4601e-05 | 0 | 0 |  | 1 | TRUE | wye
47 | LV_3254-7_0_4_load_105 | 66 | 0.00019271 | 4.8298e-05 | 0 | 0 |  | 1 | TRUE | wye

## ext_grid
| name | bus | vm_pu | va_degree | slack_weight | in_service
0 |  | 50 | 1 | 0 | 1 | TRUE

## line
| name | std_type | from_bus | to_bus | length_km | r_ohm_per_km | x_ohm_per_km | c_nf_per_km | g_us_per_km | max_i_ka | df | parallel | type | in_service
0 | LV_3254-7_0_4_line_0 |  | 0 | 1 | 0.074767 | 0.125 | 0.08 | 261 | 0 | 0.364 | 1 | 1 | cs | TRUE
1 | LV_3254-7_0_4_line_1 |  | 1 | 2 | 0.037047 | 0.125 | 0.08 | 261 | 0 | 0.364 | 1 | 1 | cs | TRUE
2 | LV_3254-7_0_4_line_2 |  | 2 | 3 | 0.088454 | 0.125 | 0.08 | 261 | 0 | 0.364 | 1 | 1 | cs | TRUE
3 | LV_3254-7_0_4_line_3 |  | 3 | 4 | 0.20836 | 0.125 | 0.08 | 261 | 0 | 0.364 | 1 | 1 | cs | TRUE
4 | LV_3254-7_0_4_line_4 |  | 4 | 47 | 0.24861 | 0.125 | 0.08 | 261 | 0 | 0.364 | 1 | 1 | cs | TRUE
5 | LV_3254-7_0_4_line_5 |  | 5 | 6 | 0.16867 | 0.125 | 0.08 | 261 | 0 | 0.364 | 1 | 1 | cs | TRUE
6 | LV_3254-7_0_4_line_6 |  | 5 | 7 | 0.19597 | 0.125 | 0.08 | 261 | 0 | 0.364 | 1 | 1 | cs | TRUE
7 | LV_3254-7_0_4_line_7 |  | 6 | 20 | 0.00839 | 0.125 | 0.08 | 261 | 0 | 0.364 | 1 | 1 | cs | TRUE
8 | LV_3254-7_0_4_line_8 |  | 6 | 21 | 0.00388 | 0.125 | 0.08 | 261 | 0 | 0.364 | 1 | 2 | cs | TRUE
9 | LV_3254-7_0_4_line_9 |  | 6 | 15 | 0.020164 | 0.125 | 0.08 | 261 | 0 | 0.364 | 1 | 1 | cs | TRUE
10 | LV_3254-7_0_4_line_10 |  | 7 | 17 | 0.0050189 | 0.125 | 0.08 | 261 | 0 | 0.364 | 1 | 1 | cs | TRUE
11 | LV_3254-7_0_4_line_11 |  | 8 | 9 | 0.0093802 | 0.125 | 0.08 | 261 | 0 | 0.364 | 1 | 1 | cs | TRUE
12 | LV_3254-7_0_4_line_12 |  | 8 | 10 | 0.017816 | 0.125 | 0.08 | 261 | 0 | 0.364 | 1 | 1 | cs | TRUE
13 | LV_3254-7_0_4_line_13 |  | 9 | 11 | 0.02287 | 0.125 | 0.08 | 261 | 0 | 0.364 | 1 | 1 | cs | TRUE
14 | LV_3254-7_0_4_line_14 |  | 10 | 12 | 0.017519 | 0.125 | 0.08 | 261 | 0 | 0.364 | 1 | 1 | cs | TRUE
15 | LV_3254-7_0_4_line_15 |  | 11 | 13 | 0.025069 | 0.125 | 0.08 | 261 | 0 | 0.364 | 1 | 1 | cs | TRUE
16 | LV_3254-7_0_4_line_16 |  | 12 | 14 | 0.015974 | 0.125 | 0.08 | 261 | 0 | 0.364 | 1 | 1 | cs | TRUE
17 | LV_3254-7_0_4_line_17 |  | 12 | 15 | 0.037909 | 0.125 | 0.08 | 261 | 0 | 0.364 | 1 | 1 | cs | TRUE
18 | LV_3254-7_0_4_line_18 |  | 14 | 16 | 0.027702 | 0.125 | 0.08 | 261 | 0 | 0.364 | 1 | 1 | cs | TRUE
19 | LV_3254-7_0_4_line_19 |  | 16 | 62 | 0.0015598 | 0.125 | 0.08 | 261 | 0 | 0.364 | 1 | 1 | cs | TRUE
20 | LV_3254-7_0_4_line_20 |  | 17 | 18 | 0.0267 | 0.125 | 0.08 | 261 | 0 | 0.364 | 1 | 1 | cs | TRUE
21 | LV_3254-7_0_4_line_21 |  | 18 | 19 | 0.0092315 | 0.125 | 0.08 | 261 | 0 | 0.364 | 1 | 1 | cs | TRUE
22 | LV_3254-7_0_4_line_22 |  | 19 | 47 | 0.037785 | 0.125 | 0.08 | 261 | 0 | 0.364 | 1 | 1 | cs | TRUE
23 | LV_3254-7_0_4_line_23 |  | 20 | 39 | 0.003889 | 0.125 | 0.08 | 261 | 0 | 0.364 | 1 | 1 | cs | TRUE
24 | LV_3254-7_0_4_line_24 |  | 21 | 40 | 0.02082 | 0.125 | 0.08 | 261 | 0 | 0.364 | 1 | 2 | cs | TRUE
25 | LV_3254-7_0_4_line_25 |  | 22 | 23 | 0.0099001 | 0.125 | 0.08 | 261 | 0 | 0.364 | 1 | 1 | cs | TRUE
26 | LV_3254-7_0_4_line_26 |  | 23 | 24 | 0.022925 | 0.125 | 0.08 | 261 | 0 | 0.364 | 1 | 1 | cs | TRUE
27 | LV_3254-7_0_4_line_27 |  | 23 | 25 | 0.028758 | 0.125 | 0.08 | 261 | 0 | 0.364 | 1 | 1 | cs | TRUE
28 | LV_3254-7_0_4_line_28 |  | 25 | 26 | 0.05018 | 0.125 | 0.08 | 261 | 0 | 0.364 | 1 | 1 | cs | TRUE
29 | LV_3254-7_0_4_line_29 |  | 26 | 27 | 0.013928 | 0.125 | 0.08 | 261 | 0 | 0.364 | 1 | 1 | cs | TRUE
30 | LV_3254-7_0_4_line_30 |  | 26 | 28 | 0.023374 | 0.125 | 0.08 | 261 | 0 | 0.364 | 1 | 1 | cs | TRUE
31 | LV_3254-7_0_4_line_31 |  | 27 | 49 | 0.019309 | 0.125 | 0.08 | 261 | 0 | 0.364 | 1 | 1 | cs | TRUE
32 | LV_3254-7_0_4_line_32 |  | 29 | 30 | 0.058418 | 0.125 | 0.08 | 261 | 0 | 0.364 | 1 | 1 | cs | TRUE
33 | LV_3254-7_0_4_line_33 |  | 29 | 31 | 0.020417 | 0.125 | 0.08 | 261 | 0 | 0.364 | 1 | 1 | cs | TRUE
34 | LV_3254-7_0_4_line_34 |  | 30 | 32 | 0.056308 | 0.125 | 0.08 | 261 | 0 | 0.364 | 1 | 1 | cs | TRUE
35 | LV_3254-7_0_4_line_35 |  | 31 | 33 | 0.007975 | 0.125 | 0.08 | 261 | 0 | 0.364 | 1 | 1 | cs | TRUE
36 | LV_3254-7_0_4_line_36 |  | 32 | 36 | 0.017054 | 0.125 | 0.08 | 261 | 0 | 0.364 | 1 | 1 | cs | TRUE
37 | LV_3254-7_0_4_line_37 |  | 33 | 38 | 0.025161 | 0.125 | 0.08 | 261 | 0 | 0.364 | 1 | 1 | cs | TRUE
38 | LV_3254-7_0_4_line_38 |  | 34 | 35 | 0.059078 | 0.125 | 0.08 | 261 | 0 | 0.364 | 1 | 1 | cs | TRUE
39 | LV_3254-7_0_4_line_39 |  | 34 | 36 | 0.003544 | 0.125 | 0.08 | 261 | 0 | 0.364 | 1 | 1 | cs | TRUE
40 | LV_3254-7_0_4_line_40 |  | 34 | 37 | 0.020455 | 0.125 | 0.08 | 261 | 0 | 0.364 | 1 | 1 | cs | TRUE
41 | LV_3254-7_0_4_line_41 |  | 36 | 45 | 0.018509 | 0.125 | 0.08 | 261 | 0 | 0.364 | 1 | 1 | cs | TRUE
42 | LV_3254-7_0_4_line_42 |  | 37 | 48 | 0.028766 | 0.125 | 0.08 | 261 | 0 | 0.364 | 1 | 1 | cs | TRUE
43 | LV_3254-7_0_4_line_43 |  | 38 | 61 | 0.023165 | 0.125 | 0.08 | 261 | 0 | 0.364 | 1 | 1 | cs | TRUE
44 | LV_3254-7_0_4_line_44 |  | 39 | 41 | 0.02826 | 0.125 | 0.08 | 261 | 0 | 0.364 | 1 | 1 | cs | TRUE
45 | LV_3254-7_0_4_line_45 |  | 39 | 42 | 0.018894 | 0.125 | 0.08 | 261 | 0 | 0.364 | 1 | 1 | cs | TRUE
46 | LV_3254-7_0_4_line_46 |  | 40 | 46 | 0.024898 | 0.125 | 0.08 | 261 | 0 | 0.364 | 1 | 2 | cs | TRUE
47 | LV_3254-7_0_4_line_47 |  | 41 | 48 | 0.020851 | 0.125 | 0.08 | 261 | 0 | 0.364 | 1 | 1 | cs | TRUE
48 | LV_3254-7_0_4_line_48 |  | 42 | 54 | 0.0098159 | 0.125 | 0.08 | 261 | 0 | 0.364 | 1 | 1 | cs | TRUE
49 | LV_3254-7_0_4_line_49 |  | 43 | 44 | 0.017907 | 0.125 | 0.08 | 261 | 0 | 0.364 | 1 | 1 | cs | TRUE
50 | LV_3254-7_0_4_line_50 |  | 44 | 58 | 0.014726 | 0.125 | 0.08 | 261 | 0 | 0.364 | 1 | 1 | cs | TRUE
51 | LV_3254-7_0_4_line_51 |  | 46 | 50 | 0.012109 | 0.125 | 0.08 | 261 | 0 | 0.364 | 1 | 2 | cs | TRUE
52 | LV_3254-7_0_4_line_52 |  | 49 | 52 | 0.057211 | 0.125 | 0.08 | 261 | 0 | 0.364 | 1 | 1 | cs | TRUE
53 | LV_3254-7_0_4_line_53 |  | 49 | 50 | 0.027228 | 0.125 | 0.08 | 261 | 0 | 0.364 | 1 | 1 | cs | TRUE
54 | LV_3254-7_0_4_line_54 |  | 50 | 51 | 0.035373 | 0.125 | 0.08 | 261 | 0 | 0.364 | 1 | 1 | cs | TRUE
55 | LV_3254-7_0_4_line_55 |  | 51 | 53 | 0.0040558 | 0.125 | 0.08 | 261 | 0 | 0.364 | 1 | 1 | cs | TRUE
56 | LV_3254-7_0_4_line_56 |  | 53 | 55 | 0.021886 | 0.125 | 0.08 | 261 | 0 | 0.364 | 1 | 1 | cs | TRUE
57 | LV_3254-7_0_4_line_57 |  | 54 | 56 | 0.01581 | 0.125 | 0.08 | 261 | 0 | 0.364 | 1 | 1 | cs | TRUE
58 | LV_3254-7_0_4_line_58 |  | 56 | 57 | 0.019436 | 0.125 | 0.08 | 261 | 0 | 0.364 | 1 | 1 | cs | TRUE
59 | LV_3254-7_0_4_line_59 |  | 57 | 58 | 0.003591 | 0.125 | 0.08 | 261 | 0 | 0.364 | 1 | 1 | cs | TRUE
60 | LV_3254-7_0_4_line_60 |  | 57 | 59 | 0.085382 | 0.125 | 0.08 | 261 | 0 | 0.364 | 1 | 1 | cs | TRUE
61 | LV_3254-7_0_4_line_61 |  | 59 | 60 | 0.063458 | 0.125 | 0.08 | 261 | 0 | 0.364 | 1 | 1 | cs | TRUE
62 | LV_3254-7_0_4_line_62 |  | 62 | 63 | 0.01294 | 0.125 | 0.08 | 261 | 0 | 0.364 | 1 | 1 | cs | TRUE
63 | LV_3254-7_0_4_line_63 |  | 63 | 64 | 0.014022 | 0.125 | 0.08 | 261 | 0 | 0.364 | 1 | 1 | cs | TRUE
64 | LV_3254-7_0_4_line_64 |  | 64 | 65 | 0.020898 | 0.125 | 0.08 | 261 | 0 | 0.364 | 1 | 1 | cs | TRUE
65 | LV_3254-7_0_4_line_65 |  | 65 | 66 | 0.0015794 | 0.125 | 0.08 | 261 | 0 | 0.364 | 1 | 1 | cs | TRUE

## trafo
| name | std_type | hv_bus | lv_bus | sn_mva | vn_hv_kv | vn_lv_kv | vk_percent | vkr_percent | pfe_kw | i0_percent | shift_degree | tap_side | tap_neutral | tap_min | tap_max | tap_step_percent | tap_step_degree | tap_pos | tap_phase_shifter | parallel | df | in_service
0 | LV_3254-7_0_4_trafo_70 | 0.63 MVA 20/0.4 kV | 67 | 50 | 0.63 | 20 | 0.4 | 6 | 1.206 | 1.65 | 0.2619 | 150 | hv | 0 | -2 | 2 | 2.5 | 0 | 0 | FALSE | 1 | 1 | TRUE

## line_geodata
| x0 | y0 | x1 | y1 | x2 | y2 | x3 | y3 | x4 | y4 | x5 | y5 | x6 | y6 | x7 | y7 | x8 | y8 | x9 | y9 | x10 | y10 | x11 | y11 | x12 | y12 | x13 | y13
0 | 2761507.9864 | 1243088.5771 | 2761508.8664 | 1243092.543 | 2761519.1412 | 1243155.1404 | 2761519.8508 | 1243162.3755
1 | 2761519.8508 | 1243162.3755 | 2761523.467 | 1243199.2457
2 | 2761531.2323 | 1243287.3565 | 2761525.5573 | 1243220.5578 | 2761523.467 | 1243199.2457
3 | 2761531.2323 | 1243287.3565 | 2761325.0948 | 1243321.5497
4 | 2761325.0948 | 1243321.5497 | 2761304.9932 | 1243073.7517
5 | 2760972.4138 | 1242966.8985 | 2761107.0206 | 1242908.9603 | 2761127.3042 | 1242900.1331
6 | 2761127.3042 | 1242900.1331 | 2761298.627 | 1242995.2738
7 | 2760972.4138 | 1242966.8985 | 2760964.7918 | 1242970.4508
8 | 2760972.4138 | 1242966.8985 | 2760972.0118 | 1242963.0393
9 | 2760972.4138 | 1242966.8985 | 2760975.2859 | 1242986.8573
10 | 2761299.0328 | 1243000.2763 | 2761298.627 | 1242995.2738
11 | 2760985.3629 | 1243059.4023 | 2760985.9026 | 1243068.767
12 | 2760985.3629 | 1243059.4023 | 2760985.326 | 1243058.762 | 2760983.0287 | 1243041.7418
13 | 2760985.9026 | 1243068.767 | 2760986.0354 | 1243071.0712 | 2760984.5884 | 1243091.5821
14 | 2760980.6854 | 1243024.3798 | 2760983.0287 | 1243041.7418
15 | 2760984.5884 | 1243091.5821 | 2760984.2772 | 1243095.9927 | 2760982.4708 | 1243116.5608
16 | 2760980.6854 | 1243024.3798 | 2760964.927 | 1243026.9951
17 | 2760980.6854 | 1243024.3798 | 2760975.2859 | 1242986.8573
18 | 2760937.8124 | 1243032.584 | 2760952.5213 | 1243029.0539 | 2760964.927 | 1243026.9951
19 | 2760936.2957 | 1243032.948 | 2760937.8124 | 1243032.584
20 | 2761299.0328 | 1243000.2763 | 2761301.1917 | 1243026.8887
21 | 2761301.9381 | 1243036.09 | 2761301.1917 | 1243026.8887
22 | 2761304.9932 | 1243073.7517 | 2761301.9381 | 1243036.09
23 | 2760963.5379 | 1242966.7687 | 2760964.7918 | 1242970.4508
24 | 2760972.0118 | 1242963.0393 | 2760991.1241 | 1242954.7805
25 | 2761073.1677 | 1242837.6485 | 2761073.2279 | 1242831.533 | 2761072.7041 | 1242827.7852
26 | 2761073.1677 | 1242837.6485 | 2761064.8164 | 1242837.9666 | 2761050.7107 | 1242841.8543
27 | 2761073.1677 | 1242837.6485 | 2761075.6149 | 1242866.3019
28 | 2761080.7143 | 1242916.2201 | 2761076.3925 | 1242875.4068 | 2761075.6149 | 1242866.3019
29 | 2761080.7143 | 1242916.2201 | 2761067.8948 | 1242921.6652
30 | 2761080.7143 | 1242916.2201 | 2761102.1748 | 1242906.9577
31 | 2761050.1226 | 1242929.2139 | 2761067.8948 | 1242921.6652
32 | 2761006.1143 | 1242785.9333 | 2760990.7762 | 1242788.9647 | 2760948.6473 | 1242797.3081
33 | 2761006.1143 | 1242785.9333 | 2761009.7059 | 1242806.0321
34 | 2760948.6473 | 1242797.3081 | 2760956.6316 | 1242853.0467
35 | 2761011.1087 | 1242813.8827 | 2761009.7059 | 1242806.0321
36 | 2760959.0498 | 1242869.9288 | 2760956.6316 | 1242853.0467
37 | 2761014.2641 | 1242838.845 | 2761011.1831 | 1242814.2989 | 2761011.1087 | 1242813.8827
38 | 2760908.0577 | 1242889.3986 | 2760906.685 | 1242880.0633 | 2760955.5599 | 1242870.6015
39 | 2760959.0498 | 1242869.9288 | 2760955.5599 | 1242870.6015
40 | 2760955.5599 | 1242870.6015 | 2760958.3207 | 1242890.8688
41 | 2760959.0498 | 1242869.9288 | 2760961.6018 | 1242888.2608
42 | 2760961.9721 | 1242919.4014 | 2760960.3151 | 1242905.5095 | 2760958.3207 | 1242890.8688
43 | 2761027.0192 | 1242848.2643 | 2761015.7162 | 1242850.4133 | 2761014.2641 | 1242838.845
44 | 2760963.5379 | 1242966.7687 | 2760962.4795 | 1242961.1789 | 2760965.4496 | 1242958.479 | 2760966.2472 | 1242953.618 | 2760964.5238 | 1242940.0958
45 | 2760963.5379 | 1242966.7687 | 2760946.1309 | 1242974.1146
46 | 2760991.1241 | 1242954.7805 | 2761013.9791 | 1242944.9043
47 | 2760961.9721 | 1242919.4014 | 2760963.2231 | 1242929.8903 | 2760964.5238 | 1242940.0958
48 | 2760946.1309 | 1242974.1146 | 2760939.7662 | 1242976.8006 | 2760937.1048 | 1242977.9718
49 | 2760935.9334 | 1242982.5738 | 2760919.5079 | 1242989.7056
50 | 2760906.0006 | 1242995.5703 | 2760919.5079 | 1242989.7056
51 | 2761025.0945 | 1242940.1011 | 2761013.9791 | 1242944.9043
52 | 2761050.1226 | 1242929.2139 | 2761049.1994 | 1242921.9928 | 2761044.971 | 1242872.241
53 | 2761050.1226 | 1242929.2139 | 2761025.0945 | 1242940.1011
54 | 2761025.0945 | 1242940.1011 | 2761024.045 | 1242935.0231 | 2761020.5009 | 1242913.1831 | 2761019.7021 | 1242905.1612
55 | 2761019.3002 | 1242901.1253 | 2761019.7021 | 1242905.1612
56 | 2761017.1314 | 1242879.347 | 2761019.3002 | 1242901.1253
57 | 2760937.1048 | 1242977.9718 | 2760922.6342 | 1242984.3401
58 | 2760904.845 | 1242992.1689 | 2760922.6342 | 1242984.3401
59 | 2760904.845 | 1242992.1689 | 2760906.0006 | 1242995.5703
60 | 2760904.845 | 1242992.1689 | 2760873.1081 | 1243005.5885 | 2760855.7628 | 1243014.327 | 2760849.1718 | 1243018.6304 | 2760847.5011 | 1243016.6498 | 2760846.849 | 1243015.8758 | 2760844.8838 | 1243016.9458 | 2760842.3783 | 1243017.8566 | 2760839.9181 | 1243018.2125 | 2760835.677 | 1243018.42 | 2760832.6636 | 1243017.4262 | 2760830.5966 | 1243016.6694 | 2760829.8654 | 1243017.6951 | 2760828.8582 | 1243019.1359
61 | 2760828.8582 | 1243019.1359 | 2760821.3183 | 1243014.9274 | 2760799.8325 | 1243006.2254 | 2760784.5563 | 1243000.3057 | 2760780.5008 | 1242999.5284 | 2760775.964 | 1242999.2051 | 2760769.3843 | 1242999.3606
62 | 2760925.0607 | 1243038.4629 | 2760925.4428 | 1243037.7615 | 2760927.1967 | 1243036.1185 | 2760929.873 | 1243034.4895 | 2760936.2957 | 1243032.948
63 | 2760925.0607 | 1243038.4629 | 2760923.8991 | 1243040.578 | 2760923.558 | 1243044.506 | 2760922.9433 | 1243052.1476
64 | 2760922.9433 | 1243052.1476 | 2760921.2675 | 1243072.9787
65 | 2760921.1408 | 1243074.553 | 2760921.2675 | 1243072.9787

## bus_geodata
| x | y | coords
0 | 2761507.9864 | 1243088.5771
1 | 2761519.8508 | 1243162.3755
2 | 2761523.467 | 1243199.2457
3 | 2761531.2323 | 1243287.3565
4 | 2761325.0948 | 1243321.5497
5 | 2761127.3042 | 1242900.1331
6 | 2760972.4138 | 1242966.8985
7 | 2761298.627 | 1242995.2738
8 | 2760985.3629 | 1243059.4023
9 | 2760985.9026 | 1243068.767
10 | 2760983.0287 | 1243041.7418
11 | 2760984.5884 | 1243091.5821
12 | 2760980.6854 | 1243024.3798
13 | 2760982.4708 | 1243116.5608
14 | 2760964.927 | 1243026.9951
15 | 2760975.2859 | 1242986.8573
16 | 2760937.8124 | 1243032.584
17 | 2761299.0328 | 1243000.2763
18 | 2761301.1917 | 1243026.8887
19 | 2761301.9381 | 1243036.09
20 | 2760964.7918 | 1242970.4508
21 | 2760972.0118 | 1242963.0393
22 | 2761072.7041 | 1242827.7852
23 | 2761073.1677 | 1242837.6485
24 | 2761050.7107 | 1242841.8543
25 | 2761075.6149 | 1242866.3019
26 | 2761080.7143 | 1242916.2201
27 | 2761067.8948 | 1242921.6652
28 | 2761102.1748 | 1242906.9577
29 | 2761006.1143 | 1242785.9333
30 | 2760948.6473 | 1242797.3081
31 | 2761009.7059 | 1242806.0321
32 | 2760956.6316 | 1242853.0467
33 | 2761011.1087 | 1242813.8827
34 | 2760955.5599 | 1242870.6015
35 | 2760908.0577 | 1242889.3986
36 | 2760959.0498 | 1242869.9288
37 | 2760958.3207 | 1242890.8688
38 | 2761014.2641 | 1242838.845
39 | 2760963.5379 | 1242966.7687
40 | 2760991.1241 | 1242954.7805
41 | 2760964.5238 | 1242940.0958
42 | 2760946.1309 | 1242974.1146
43 | 2760935.9334 | 1242982.5738
44 | 2760919.5079 | 1242989.7056
45 | 2760961.6018 | 1242888.2608
46 | 2761013.9791 | 1242944.9043
47 | 2761304.9932 | 1243073.7517
48 | 2760961.9721 | 1242919.4014
49 | 2761050.1226 | 1242929.2139
50 | 2761025.0945 | 1242940.1011
51 | 2761019.7021 | 1242905.1612
52 | 2761044.971 | 1242872.241
53 | 2761019.3002 | 1242901.1253
54 | 2760937.1048 | 1242977.9718
55 | 2761017.1314 | 1242879.347
56 | 2760922.6342 | 1242984.3401
57 | 2760904.845 | 1242992.1689
58 | 2760906.0006 | 1242995.5703
59 | 2760828.8582 | 1243019.1359
60 | 2760769.3843 | 1242999.3606
61 | 2761027.0192 | 1242848.2643
62 | 2760936.2957 | 1243032.948
63 | 2760925.0607 | 1243038.4629
64 | 2760922.9433 | 1243052.1476
65 | 2760921.2675 | 1243072.9787
66 | 2760921.1408 | 1243074.553
67 | 2761050.1226 | 1242929.2139

## line_std_types
| c_nf_per_km | r_ohm_per_km | x_ohm_per_km | max_i_ka | type | q_mm2 | alpha | voltage_rating
NAYY 4x50 SE | 210 | 0.642 | 0.083 | 0.142 | cs | 50 | 0.00403 | LV
NAYY 4x120 SE | 264 | 0.225 | 0.08 | 0.242 | cs | 120 | 0.00403 | LV
NAYY 4x150 SE | 261 | 0.208 | 0.08 | 0.27 | cs | 150 | 0.00403 | LV
NA2XS2Y 1x95 RM/25 12/20 kV | 216 | 0.313 | 0.132 | 0.252 | cs | 95 | 0.00403 | MV
NA2XS2Y 1x185 RM/25 12/20 kV | 273 | 0.161 | 0.117 | 0.362 | cs | 185 | 0.00403 | MV
NA2XS2Y 1x240 RM/25 12/20 kV | 304 | 0.122 | 0.112 | 0.421 | cs | 240 | 0.00403 | MV
NA2XS2Y 1x95 RM/25 6/10 kV | 315 | 0.313 | 0.123 | 0.249 | cs | 95 | 0.00403 | MV
NA2XS2Y 1x185 RM/25 6/10 kV | 406 | 0.161 | 0.11 | 0.358 | cs | 185 | 0.00403 | MV
NA2XS2Y 1x240 RM/25 6/10 kV | 456 | 0.122 | 0.105 | 0.416 | cs | 240 | 0.00403 | MV
NA2XS2Y 1x150 RM/25 12/20 kV | 250 | 0.206 | 0.116 | 0.319 | cs | 150 | 0.00403 | MV
NA2XS2Y 1x120 RM/25 12/20 kV | 230 | 0.253 | 0.119 | 0.283 | cs | 120 | 0.00403 | MV
NA2XS2Y 1x70 RM/25 12/20 kV | 190 | 0.443 | 0.132 | 0.22 | cs | 70 | 0.00403 | MV
NA2XS2Y 1x150 RM/25 6/10 kV | 360 | 0.206 | 0.11 | 0.315 | cs | 150 | 0.00403 | MV
NA2XS2Y 1x120 RM/25 6/10 kV | 340 | 0.253 | 0.113 | 0.28 | cs | 120 | 0.00403 | MV
NA2XS2Y 1x70 RM/25 6/10 kV | 280 | 0.443 | 0.123 | 0.217 | cs | 70 | 0.00403 | MV
N2XS(FL)2Y 1x120 RM/35 64/110 kV | 112 | 0.153 | 0.166 | 0.366 | cs | 120 | 0.00393 | HV
N2XS(FL)2Y 1x185 RM/35 64/110 kV | 125 | 0.099 | 0.156 | 0.457 | cs | 185 | 0.00393 | HV
N2XS(FL)2Y 1x240 RM/35 64/110 kV | 135 | 0.075 | 0.149 | 0.526 | cs | 240 | 0.00393 | HV
N2XS(FL)2Y 1x300 RM/35 64/110 kV | 144 | 0.06 | 0.144 | 0.588 | cs | 300 | 0.00393 | HV
15-AL1/3-ST1A 0.4 | 11 | 1.8769 | 0.35 | 0.105 | ol | 16 | 0.00403 | LV
24-AL1/4-ST1A 0.4 | 11.25 | 1.2012 | 0.335 | 0.14 | ol | 24 | 0.00403 | LV
48-AL1/8-ST1A 0.4 | 12.2 | 0.5939 | 0.3 | 0.21 | ol | 48 | 0.00403 | LV
94-AL1/15-ST1A 0.4 | 13.2 | 0.306 | 0.29 | 0.35 | ol | 94 | 0.00403 | LV
34-AL1/6-ST1A 10.0 | 9.7 | 0.8342 | 0.36 | 0.17 | ol | 34 | 0.00403 | MV
48-AL1/8-ST1A 10.0 | 10.1 | 0.5939 | 0.35 | 0.21 | ol | 48 | 0.00403 | MV
70-AL1/11-ST1A 10.0 | 10.4 | 0.4132 | 0.339 | 0.29 | ol | 70 | 0.00403 | MV
94-AL1/15-ST1A 10.0 | 10.75 | 0.306 | 0.33 | 0.35 | ol | 94 | 0.00403 | MV
122-AL1/20-ST1A 10.0 | 11.1 | 0.2376 | 0.323 | 0.41 | ol | 122 | 0.00403 | MV
149-AL1/24-ST1A 10.0 | 11.25 | 0.194 | 0.315 | 0.47 | ol | 149 | 0.00403 | MV
34-AL1/6-ST1A 20.0 | 9.15 | 0.8342 | 0.382 | 0.17 | ol | 34 | 0.00403 | MV
48-AL1/8-ST1A 20.0 | 9.5 | 0.5939 | 0.372 | 0.21 | ol | 48 | 0.00403 | MV
70-AL1/11-ST1A 20.0 | 9.7 | 0.4132 | 0.36 | 0.29 | ol | 70 | 0.00403 | MV
94-AL1/15-ST1A 20.0 | 10 | 0.306 | 0.35 | 0.35 | ol | 94 | 0.00403 | MV
122-AL1/20-ST1A 20.0 | 10.3 | 0.2376 | 0.344 | 0.41 | ol | 122 | 0.00403 | MV
149-AL1/24-ST1A 20.0 | 10.5 | 0.194 | 0.337 | 0.47 | ol | 149 | 0.00403 | MV
184-AL1/30-ST1A 20.0 | 10.75 | 0.1571 | 0.33 | 0.535 | ol | 184 | 0.00403 | MV
243-AL1/39-ST1A 20.0 | 11 | 0.1188 | 0.32 | 0.645 | ol | 243 | 0.00403 | MV
48-AL1/8-ST1A 110.0 | 8 | 0.5939 | 0.46 | 0.21 | ol | 48 | 0.00403 | HV
70-AL1/11-ST1A 110.0 | 8.4 | 0.4132 | 0.45 | 0.29 | ol | 70 | 0.00403 | HV
94-AL1/15-ST1A 110.0 | 8.65 | 0.306 | 0.44 | 0.35 | ol | 94 | 0.00403 | HV
122-AL1/20-ST1A 110.0 | 8.5 | 0.2376 | 0.43 | 0.41 | ol | 122 | 0.00403 | HV
149-AL1/24-ST1A 110.0 | 8.75 | 0.194 | 0.41 | 0.47 | ol | 149 | 0.00403 | HV
184-AL1/30-ST1A 110.0 | 8.8 | 0.1571 | 0.4 | 0.535 | ol | 184 | 0.00403 | HV
243-AL1/39-ST1A 110.0 | 9 | 0.1188 | 0.39 | 0.645 | ol | 243 | 0.00403 | HV
305-AL1/39-ST1A 110.0 | 9.2 | 0.0949 | 0.38 | 0.74 | ol | 305 | 0.00403 | HV
490-AL1/64-ST1A 110.0 | 9.75 | 0.059 | 0.37 | 0.96 | ol | 490 | 0.00403 | HV
679-AL1/86-ST1A 110.0 | 9.95 | 0.042 | 0.36 | 1.15 | ol | 679 | 0.00403 | HV
490-AL1/64-ST1A 220.0 | 10 | 0.059 | 0.285 | 0.96 | ol | 490 | 0.00403 | HV
679-AL1/86-ST1A 220.0 | 11.7 | 0.042 | 0.275 | 1.15 | ol | 679 | 0.00403 | HV
490-AL1/64-ST1A 380.0 | 11 | 0.059 | 0.253 | 0.96 | ol | 490 | 0.00403 | HV
679-AL1/86-ST1A 380.0 | 14.6 | 0.042 | 0.25 | 1.15 | ol | 679 | 0.00403 | HV

## trafo_std_types
| i0_percent | pfe_kw | vkr_percent | sn_mva | vn_lv_kv | vn_hv_kv | vk_percent | shift_degree | vector_group | tap_side | tap_neutral | tap_min | tap_max | tap_step_degree | tap_step_percent | tap_phase_shifter
160 MVA 380/110 kV | 0.06 | 60 | 0.25 | 160 | 110 | 380 | 12.2 | 0 | Yy0 | hv | 0 | -9 | 9 | 0 | 1.5 | FALSE
100 MVA 220/110 kV | 0.06 | 55 | 0.26 | 100 | 110 | 220 | 12 | 0 | Yy0 | hv | 0 | -9 | 9 | 0 | 1.5 | FALSE
63 MVA 110/20 kV | 0.04 | 22 | 0.32 | 63 | 20 | 110 | 18 | 150 | YNd5 | hv | 0 | -9 | 9 | 0 | 1.5 | FALSE
40 MVA 110/20 kV | 0.05 | 18 | 0.34 | 40 | 20 | 110 | 16.2 | 150 | YNd5 | hv | 0 | -9 | 9 | 0 | 1.5 | FALSE
25 MVA 110/20 kV | 0.07 | 14 | 0.41 | 25 | 20 | 110 | 12 | 150 | YNd5 | hv | 0 | -9 | 9 | 0 | 1.5 | FALSE
63 MVA 110/10 kV | 0.04 | 22 | 0.32 | 63 | 10 | 110 | 18 | 150 | YNd5 | hv | 0 | -9 | 9 | 0 | 1.5 | FALSE
40 MVA 110/10 kV | 0.05 | 18 | 0.34 | 40 | 10 | 110 | 16.2 | 150 | YNd5 | hv | 0 | -9 | 9 | 0 | 1.5 | FALSE
25 MVA 110/10 kV | 0.07 | 14 | 0.41 | 25 | 10 | 110 | 12 | 150 | YNd5 | hv | 0 | -9 | 9 | 0 | 1.5 | FALSE
0.25 MVA 20/0.4 kV | 0.32 | 0.8 | 1.44 | 0.25 | 0.4 | 20 | 6 | 150 | Yzn5 | hv | 0 | -2 | 2 | 0 | 2.5 | FALSE
0.4 MVA 20/0.4 kV | 0.3375 | 1.35 | 1.425 | 0.4 | 0.4 | 20 | 6 | 150 | Dyn5 | hv | 0 | -2 | 2 | 0 | 2.5 | FALSE
0.63 MVA 20/0.4 kV | 0.2619 | 1.65 | 1.206 | 0.63 | 0.4 | 20 | 6 | 150 | Dyn5 | hv | 0 | -2 | 2 | 0 | 2.5 | FALSE
0.25 MVA 10/0.4 kV | 0.24 | 0.6 | 1.2 | 0.25 | 0.4 | 10 | 4 | 150 | Dyn5 | hv | 0 | -2 | 2 | 0 | 2.5 | FALSE
0.4 MVA 10/0.4 kV | 0.2375 | 0.95 | 1.325 | 0.4 | 0.4 | 10 | 4 | 150 | Dyn5 | hv | 0 | -2 | 2 | 0 | 2.5 | FALSE
0.63 MVA 10/0.4 kV | 0.1873 | 1.18 | 1.0794 | 0.63 | 0.4 | 10 | 4 | 150 | Dyn5 | hv | 0 | -2 | 2 | 0 | 2.5 | FALSE

## trafo3w_std_types
| sn_hv_mva | sn_mv_mva | sn_lv_mva | vn_hv_kv | vn_mv_kv | vn_lv_kv | vk_hv_percent | vk_mv_percent | vk_lv_percent | vkr_hv_percent | vkr_mv_percent | vkr_lv_percent | pfe_kw | i0_percent | shift_mv_degree | shift_lv_degree | vector_group | tap_side | tap_neutral | tap_min | tap_max | tap_step_percent
63/25/38 MVA 110/20/10 kV | 63 | 25 | 38 | 110 | 20 | 10 | 10.4 | 10.4 | 10.4 | 0.28 | 0.32 | 0.35 | 35 | 0.89 | 0 | 0 | YN0yn0yn0 | hv | 0 | -10 | 10 | 1.2
63/25/38 MVA 110/10/10 kV | 63 | 25 | 38 | 110 | 10 | 10 | 10.4 | 10.4 | 10.4 | 0.28 | 0.32 | 0.35 | 35 | 0.89 | 0 | 0 | YN0yn0yn0 | hv | 0 | -10 | 10 | 1.2

## fuse_std_types
| fuse_type | i_rated_a | t_avg | t_min | t_total | x_avg | x_min | x_total
HV 100A | HV 100A | 100 | 0 | [10.0, 3.64, 0.854, 0.281, 0.1, 0.0531, 0.022, 0.01] | [10.0, 4.267, 1.21, 0.403, 0.1, 0.058, 0.022, 0.01] | 0 | [300.0, 350.0, 450.0, 550.0, 700.0, 850.0, 1200.0, 1752.0] | [600.0, 700.0, 900.0, 1150.0, 1665.0, 2000.0, 3000.0, 4313.0]
HV 10A | HV 10A | 10 | 0 | [10.0, 1675.0, 0.344, 0.156, 0.1, 0.0417, 0.0171, 0.01] | [10.0, 1.3, 0.3, 0.155, 0.1, 0.0555, 0.023, 0.01] | 0 | [30.0, 32.0, 35.0, 37.0, 39.0, 50.0, 70.0, 88.0] | [60.0, 70.0, 80.0, 87.0, 94.0, 110.0, 150.0, 216.0]
HV 125A | HV 125A | 125 | 0 | [10.0, 1.82, 0.344, 0.1, 0.0467, 0.0269, 0.01] | [10.0, 2.478, 0.426, 0.1, 0.0427, 0.0211, 0.01] | 0 | [375.0, 500.0, 700.0, 925.0, 1200.0, 1500.0, 2341.0] | [750.0, 1000.0, 1500.0, 2200.0, 3000.0, 4000.0, 5765.0]
HV 160A | HV 160A | 160 | 0 | [10.0, 4.15, 1.03, 0.198, 0.1, 0.051, 0.0172, 0.01] | [10.0, 2.3, 0.734, 0.274, 0.1, 0.046, 0.0177, 0.01] | 0 | [480.0, 550.0, 700.0, 1000.0, 1260.0, 1600.0, 2500.0, 3227.0] | [960.0, 1300.0, 1700.0, 2200.0, 2996.0, 4000.0, 6000.0, 7946.0]
HV 16A | HV 16A | 16 | 0 | [10.0, 0.352, 0.164, 0.1, 0.0649, 0.0342, 0.01] | [10.0, 2.34, 0.722, 0.181, 0.1, 0.055, 0.0296, 0.01] | 0 | [48.0, 60.0, 65.0, 71.0, 80.0, 100.0, 162.0] | [96.0, 110.0, 125.0, 150.0, 168.0, 200.0, 250.0, 398.0]
HV 200A | HV 200A | 200 | 0 | [10.0, 4.267, 1.21, 0.403, 0.1, 0.058, 0.022, 0.01] | [10.0, 3.73, 1.654, 0.328, 0.1, 0.0531, 0.019, 0.01] | 0 | [600.0, 700.0, 900.0, 1150.0, 1665.0, 2000.0, 3000.0, 4313.0] | [1200.0, 1500.0, 1800.0, 2700.0, 3960.0, 5000.0, 7500.0, 10620.0]
HV 20A | HV 20A | 20 | 0 | [10.0, 1.3, 0.3, 0.155, 0.1, 0.0555, 0.023, 0.01] | [10.0, 1.3, 0.161, 0.1, 0.0611, 0.0399, 0.0141, 0.01] | 0 | [60.0, 70.0, 80.0, 87.0, 94.0, 110.0, 150.0, 216.0] | [120.0, 150.0, 200.0, 223.0, 260.0, 300.0, 450.0, 532.0]
HV 25A | HV 25A | 25 | 0 | [10.0, 2.512, 0.833, 0.299, 0.1, 0.0372, 0.0223, 0.01] | [10.0, 3.125, 0.597, 0.198, 0.1, 0.0378, 0.022, 0.01] | 0 | [75.0, 82.0, 90.0, 100.0, 124.0, 170.0, 200.0, 289.0] | [150.0, 170.0, 210.0, 250.0, 294.0, 400.0, 500.0, 711.0]
HV 31.5A | HV 31.5A | 31.5 | 0 | [10.0, 2.34, 0.722, 0.181, 0.1, 0.055, 0.0296, 0.01] | [10.0, 2.84, 0.368, 0.164, 0.1, 0.0621, 0.0378, 0.0195, 0.01] | 0 | [95.0, 110.0, 125.0, 150.0, 165.0, 200.0, 250.0, 390.0] | [189.0, 220.0, 300.0, 350.0, 393.0, 450.0, 530.0, 700.0, 960.0]
HV 40A | HV 40A | 40 | 0 | [10.0, 1.3, 0.161, 0.1, 0.0611, 0.0399, 0.0141, 0.01] | [10.0, 2.05, 0.369, 0.198, 0.1, 0.051, 0.0298, 0.01] | 0 | [120.0, 150.0, 200.0, 223.0, 260.0, 300.0, 450.0, 532.0] | [240.0, 300.0, 400.0, 450.0, 530.0, 650.0, 800.0, 1311.0]
HV 50A | HV 50A | 50 | 0 | [10.0, 3.215, 0.597, 0.198, 0.1, 0.0378, 0.022, 0.01] | [10.0, 3.64, 0.854, 0.281, 0.1, 0.0531, 0.022, 0.01] | 0 | [150.0, 170.0, 210.0, 250.0, 294.0, 400.0, 500.0, 711.0] | [300.0, 350.0, 450.0, 550.0, 700.0, 850.0, 1200.0, 1752.0]
HV 6.3A | HV 6.3A | 6.3 | 0 | [10.0, 1.39, 0.344, 0.168, 0.1, 0.056, 0.0263, 0.01] | [10.0, 1.711, 0.516, 0.198, 0.1, 0.0634, 0.0303, 0.01] | 0 | [19.0, 19.5, 20.4, 20.8, 22.0, 25.0, 32.0, 48.0] | [38.0, 40.0, 43.0, 48.0, 53.0, 60.0, 75.0, 118.0]
HV 63A | HV 63A | 63 | 0 | [10.0, 2.84, 0.368, 0.164, 0.1, 0.0621, 0.0378, 0.0195, 0.01] | [10.0, 1.82, 0.344, 0.1, 0.0467, 0.0269, 0.01] | 0 | [189.0, 220.0, 300.0, 350.0, 393.0, 450.0, 530.0, 700.0, 961.0] | [378.0, 500.0, 700.0, 934.0, 1200.0, 1500.0, 2366.0]
HV 80A | HV 80A | 80 | 0 | [10.0, 2.05, 0.369, 0.198, 0.1, 0.051, 0.0298, 0.01] | [10.0, 4.15, 1.03, 0.198, 0.1, 0.051, 0.0172, 0.01] | 0 | [240.0, 300.0, 400.0, 450.0, 530.0, 650.0, 800.0, 1311.0] | [480.0, 550.0, 700.0, 1000.0, 1260.0, 1600.0, 2500.0, 3227.0]
Siemens NH-1-100 | Siemens NH-1-100 | 100 | [5400.0, 2000.0, 400.0, 20.0, 1.0, 0.2, 0.012, 0.004] | 0 | 0 | [150.0, 190.0, 250.0, 430.0, 900.0, 1250.0, 2700.0, 3600.0] | 0 | 0
Siemens NH-1-125 | Siemens NH-1-125 | 125 | [4800.0, 120.0, 7.0, 0.1, 0.004] | 0 | 0 | [180.0, 400.0, 740.0, 2000.0, 4250.0] | 0 | 0
Siemens NH-1-16 | Siemens NH-1-16 | 16 | [4000.0, 400.0, 2.0, 0.1, 0.04, 0.01] | 0 | 0 | [26.0, 35.0, 75.0, 150.0, 200.0, 300.0] | 0 | 0
Siemens NH-1-160 | Siemens NH-1-160 | 160 | [4800.0, 120.0, 7.0, 0.1, 0.004] | 0 | 0 | [210.0, 500.0, 900.0, 2300.0, 5000.0] | 0 | 0
Siemens NH-1-25 | Siemens NH-1-25 | 25 | [4000.0, 1000.0, 10.0, 0.2, 0.02, 0.01] | 0 | 0 | [40.0, 50.0, 100.0, 210.0, 400.0, 500.0] | 0 | 0
Siemens NH-1-50 | Siemens NH-1-50 | 50 | [4000.0, 40.0, 4.0, 1.0, 0.02, 0.01] | 0 | 0 | [86.0, 200.0, 300.0, 400.0, 1000.0, 1280.0] | 0 | 0
Siemens NH-1-63 | Siemens NH-1-63 | 63 | [4000.0, 100.0, 10.0, 2.0, 0.04, 0.01] | 0 | 0 | [100.0, 200.0, 300.0, 400.0, 1000.0, 1500.0] | 0 | 0
Siemens NH-1-80 | Siemens NH-1-80 | 80 | [4800.0, 120.0, 7.0, 0.1, 0.01] | 0 | 0 | [150.58, 250.0, 450.0, 1150.0, 2470.0] | 0 | 0
Siemens NH-2-1000 | Siemens NH-2-1000 | 1000 | [4800.0, 120.0, 7.0, 0.1, 0.004] | 0 | 0 | [1900.0, 3500.0, 8400.0, 24000.0, 52000.0] | 0 | 0
Siemens NH-2-200 | Siemens NH-2-200 | 200 | [4800.0, 120.0, 7.0, 0.1, 0.004] | 0 | 0 | [280.0, 650.0, 1200.0, 3000.0, 7000.0] | 0 | 0
Siemens NH-2-224 | Siemens NH-2-224 | 224 | [4800.0, 120.0, 7.0, 0.2, 0.04, 0.004] | 0 | 0 | [400.0, 750.0, 1453.0, 3025.0, 4315.0, 7600.0] | 0 | 0
Siemens NH-2-250 | Siemens NH-2-250 | 250 | [4800.0, 120.0, 7.0, 0.1, 0.004] | 0 | 0 | [450.0, 800.0, 1650.0, 4000.0, 8500.0] | 0 | 0
Siemens NH-2-315 | Siemens NH-2-315 | 315 | [4800.0, 120.0, 7.0, 0.1, 0.004] | 0 | 0 | [550.0, 920.0, 1900.0, 5000.0, 11000.0] | 0 | 0
Siemens NH-2-355 | Siemens NH-2-355 | 355 | [4800.0, 120.0, 6.0, 0.1, 0.004] | 0 | 0 | [650.0, 1116.27, 2350.0, 5840.0, 12790.0] | 0 | 0
Siemens NH-2-400 | Siemens NH-2-400 | 400 | [4800.0, 120.0, 7.0, 0.1, 0.004] | 0 | 0 | [720.0, 1350.0, 2800.0, 6500.0, 15000.0] | 0 | 0
Siemens NH-2-425 | Siemens NH-2-425 | 425 | [4800.0, 120.0, 7.0, 0.1, 0.004] | 0 | 0 | [850.0, 1500.0, 3050.0, 7500.0, 16500.0] | 0 | 0
Siemens NH-2-630 | Siemens NH-2-630 | 630 | [4800.0, 120.0, 7.0, 0.1, 0.004] | 0 | 0 | [1200.0, 2000.0, 4800.0, 12000.0, 26000.0] | 0 | 0

## dtypes
| element | column | dtype
0 | bus | name | object
1 | bus | vn_kv | float64
2 | bus | type | object
3 | bus | zone | object
4 | bus | in_service | bool
5 | load | name | object
6 | load | bus | uint32
7 | load | p_mw | float64
8 | load | q_mvar | float64
9 | load | const_z_percent | float64
10 | load | const_i_percent | float64
11 | load | sn_mva | float64
12 | load | scaling | float64
13 | load | in_service | bool
14 | load | type | object
15 | ext_grid | name | object
16 | ext_grid | bus | uint32
17 | ext_grid | vm_pu | float64
18 | ext_grid | va_degree | float64
19 | ext_grid | slack_weight | float64
20 | ext_grid | in_service | bool
21 | line | name | object
22 | line | std_type | object
23 | line | from_bus | uint32
24 | line | to_bus | uint32
25 | line | length_km | float64
26 | line | r_ohm_per_km | float64
27 | line | x_ohm_per_km | float64
28 | line | c_nf_per_km | float64
29 | line | g_us_per_km | float64
30 | line | max_i_ka | float64
31 | line | df | float64
32 | line | parallel | uint32
33 | line | type | object
34 | line | in_service | bool
35 | trafo | name | object
36 | trafo | std_type | object
37 | trafo | hv_bus | uint32
38 | trafo | lv_bus | uint32
39 | trafo | sn_mva | float64
40 | trafo | vn_hv_kv | float64
41 | trafo | vn_lv_kv | float64
42 | trafo | vk_percent | float64
43 | trafo | vkr_percent | float64
44 | trafo | pfe_kw | float64
45 | trafo | i0_percent | float64
46 | trafo | shift_degree | float64
47 | trafo | tap_side | object
48 | trafo | tap_neutral | int32
49 | trafo | tap_min | int32
50 | trafo | tap_max | int32
51 | trafo | tap_step_percent | float64
52 | trafo | tap_step_degree | float64
53 | trafo | tap_pos | int32
54 | trafo | tap_phase_shifter | bool
55 | trafo | parallel | uint32
56 | trafo | df | float64
57 | trafo | in_service | bool
58 | line_geodata | coords | object
59 | bus_geodata | x | float64
60 | bus_geodata | y | float64
61 | bus_geodata | coords | object

## parameters
| version | format_version | converged | OPF_converged | name | f_hz | sn_mva
0 | 2.14.6 | 2.14.0 | FALSE | FALSE |  | 50 | 1