## bus
| name | vn_kv | type | zone | in_service
0 | bus_LV_3272-1_0_5_node_0 | 0.4 | n |  | TRUE
1 | bus_LV_3272-1_0_5_node_1 | 0.4 | n |  | TRUE
2 | bus_LV_3272-1_0_5_node_2 | 0.4 | n |  | TRUE
3 | bus_LV_3272-1_0_5_node_3 | 0.4 | n |  | TRUE
4 | bus_LV_3272-1_0_5_node_5 | 0.4 | n |  | TRUE
5 | bus_LV_3272-1_0_5_node_81 | 0.4 | n |  | TRUE
6 | bus_LV_3272-1_0_5_node_89 | 0.4 | n |  | TRUE
7 | bus_LV_3272-1_0_5_node_79 | 0.4 | n |  | TRUE
8 | bus_LV_3272-1_0_5_node_82 | 0.4 | n |  | TRUE
9 | bus_LV_3272-1_0_5_node_90 | 0.4 | n |  | TRUE
10 | bus_LV_3272-1_0_5_node_91 | 0.4 | n |  | TRUE
11 | bus_LV_3272-1_0_5_node_78 | 0.4 | n |  | TRUE
12 | bus_LV_3272-1_0_5_node_6 | 0.4 | n |  | TRUE
13 | bus_LV_3272-1_0_5_node_7 | 0.4 | n |  | TRUE
14 | bus_LV_3272-1_0_5_node_8 | 0.4 | n |  | TRUE
15 | bus_LV_3272-1_0_5_node_9 | 0.4 | n |  | TRUE
16 | bus_LV_3272-1_0_5_node_10 | 0.4 | n |  | TRUE
17 | bus_LV_3272-1_0_5_node_14 | 0.4 | n |  | TRUE
18 | bus_LV_3272-1_0_5_node_15 | 0.4 | n |  | TRUE
19 | bus_LV_3272-1_0_5_node_11 | 0.4 | n |  | TRUE
20 | bus_LV_3272-1_0_5_node_65 | 0.4 | n |  | TRUE
21 | bus_LV_3272-1_0_5_node_12 | 0.4 | n |  | TRUE
22 | bus_LV_3272-1_0_5_node_13 | 0.4 | n |  | TRUE
23 | bus_LV_3272-1_0_5_node_189 | 0.4 | n |  | TRUE
24 | bus_LV_3272-1_0_5_node_190 | 0.4 | n |  | TRUE
25 | bus_LV_3272-1_0_5_node_63 | 0.4 | n |  | TRUE
26 | bus_LV_3272-1_0_5_node_186 | 0.4 | n |  | TRUE
27 | bus_LV_3272-1_0_5_node_187 | 0.4 | n |  | TRUE
28 | bus_LV_3272-1_0_5_node_154 | 0.4 | n |  | TRUE
29 | bus_LV_3272-1_0_5_node_16 | 0.4 | n |  | TRUE
30 | bus_LV_3272-1_0_5_node_17 | 0.4 | n |  | TRUE
31 | bus_LV_3272-1_0_5_node_18 | 0.4 | n |  | TRUE
32 | bus_LV_3272-1_0_5_node_19 | 0.4 | n |  | TRUE
33 | bus_LV_3272-1_0_5_node_20 | 0.4 | n |  | TRUE
34 | bus_LV_3272-1_0_5_node_21 | 0.4 | n |  | TRUE
35 | bus_LV_3272-1_0_5_node_29 | 0.4 | n |  | TRUE
36 | bus_LV_3272-1_0_5_node_32 | 0.4 | n |  | TRUE
37 | bus_LV_3272-1_0_5_node_37 | 0.4 | n |  | TRUE
38 | bus_LV_3272-1_0_5_node_130 | 0.4 | n |  | TRUE
39 | bus_LV_3272-1_0_5_node_26 | 0.4 | n |  | TRUE
40 | bus_LV_3272-1_0_5_node_30 | 0.4 | n |  | TRUE
41 | bus_LV_3272-1_0_5_node_35 | 0.4 | n |  | TRUE
42 | bus_LV_3272-1_0_5_node_129 | 0.4 | n |  | TRUE
43 | bus_LV_3272-1_0_5_node_22 | 0.4 | n |  | TRUE
44 | bus_LV_3272-1_0_5_node_23 | 0.4 | n |  | TRUE
45 | bus_LV_3272-1_0_5_node_24 | 0.4 | n |  | TRUE
46 | bus_LV_3272-1_0_5_node_25 | 0.4 | n |  | TRUE
47 | bus_LV_3272-1_0_5_node_27 | 0.4 | n |  | TRUE
48 | bus_LV_3272-1_0_5_node_141 | 0.4 | n |  | TRUE
49 | bus_LV_3272-1_0_5_node_142 | 0.4 | n |  | TRUE
50 | bus_LV_3272-1_0_5_node_28 | 0.4 | n |  | TRUE
51 | bus_LV_3272-1_0_5_node_40 | 0.4 | n |  | TRUE
52 | bus_LV_3272-1_0_5_node_143 | 0.4 | n |  | TRUE
53 | bus_LV_3272-1_0_5_node_140 | 0.4 | n |  | TRUE
54 | bus_LV_3272-1_0_5_node_188 | 0.4 | n |  | TRUE
55 | bus_LV_3272-1_0_5_node_42 | 0.4 | n |  | TRUE
56 | bus_LV_3272-1_0_5_node_31 | 0.4 | n |  | TRUE
57 | bus_LV_3272-1_0_5_node_34 | 0.4 | n |  | TRUE
58 | bus_LV_3272-1_0_5_node_36 | 0.4 | n |  | TRUE
59 | bus_LV_3272-1_0_5_node_38 | 0.4 | n |  | TRUE
60 | bus_LV_3272-1_0_5_node_39 | 0.4 | n |  | TRUE
61 | bus_LV_3272-1_0_5_node_41 | 0.4 | n |  | TRUE
62 | bus_LV_3272-1_0_5_node_61 | 0.4 | n |  | TRUE
63 | bus_LV_3272-1_0_5_node_54 | 0.4 | n |  | TRUE
64 | bus_LV_3272-1_0_5_node_66 | 0.4 | n |  | TRUE
65 | bus_LV_3272-1_0_5_node_53 | 0.4 | n |  | TRUE
66 | bus_LV_3272-1_0_5_node_43 | 0.4 | n |  | TRUE
67 | bus_LV_3272-1_0_5_node_44 | 0.4 | n |  | TRUE
68 | bus_LV_3272-1_0_5_node_45 | 0.4 | n |  | TRUE
69 | bus_LV_3272-1_0_5_node_46 | 0.4 | n |  | TRUE
70 | bus_LV_3272-1_0_5_node_47 | 0.4 | n |  | TRUE
71 | bus_LV_3272-1_0_5_node_48 | 0.4 | n |  | TRUE
72 | bus_LV_3272-1_0_5_node_51 | 0.4 | n |  | TRUE
73 | bus_LV_3272-1_0_5_node_49 | 0.4 | n |  | TRUE
74 | bus_LV_3272-1_0_5_node_62 | 0.4 | n |  | TRUE
75 | bus_LV_3272-1_0_5_node_52 | 0.4 | n |  | TRUE
76 | bus_LV_3272-1_0_5_node_50 | 0.4 | n |  | TRUE
77 | bus_LV_3272-1_0_5_node_64 | 0.4 | n |  | TRUE
78 | bus_LV_3272-1_0_5_node_69 | 0.4 | n |  | TRUE
79 | bus_LV_3272-1_0_5_node_55 | 0.4 | n |  | TRUE
80 | bus_LV_3272-1_0_5_node_56 | 0.4 | n |  | TRUE
81 | bus_LV_3272-1_0_5_node_57 | 0.4 | n |  | TRUE
82 | bus_LV_3272-1_0_5_node_58 | 0.4 | n |  | TRUE
83 | bus_LV_3272-1_0_5_node_59 | 0.4 | n |  | TRUE
84 | bus_LV_3272-1_0_5_node_60 | 0.4 | n |  | TRUE
85 | bus_LV_3272-1_0_5_node_206 | 0.4 | n |  | TRUE
86 | bus_LV_3272-1_0_5_node_209 | 0.4 | n |  | TRUE
87 | bus_LV_3272-1_0_5_node_216 | 0.4 | n |  | TRUE
88 | bus_LV_3272-1_0_5_node_237 | 0.4 | n |  | TRUE
89 | bus_LV_3272-1_0_5_node_205 | 0.4 | n |  | TRUE
90 | bus_LV_3272-1_0_5_node_210 | 0.4 | n |  | TRUE
91 | bus_LV_3272-1_0_5_node_217 | 0.4 | n |  | TRUE
92 | bus_LV_3272-1_0_5_node_215 | 0.4 | n |  | TRUE
93 | bus_LV_3272-1_0_5_node_67 | 0.4 | n |  | TRUE
94 | bus_LV_3272-1_0_5_node_68 | 0.4 | n |  | TRUE
95 | bus_LV_3272-1_0_5_node_70 | 0.4 | n |  | TRUE
96 | bus_LV_3272-1_0_5_node_71 | 0.4 | n |  | TRUE
97 | bus_LV_3272-1_0_5_node_72 | 0.4 | n |  | TRUE
98 | bus_LV_3272-1_0_5_node_208 | 0.4 | n |  | TRUE
99 | bus_LV_3272-1_0_5_node_211 | 0.4 | n |  | TRUE
100 | bus_LV_3272-1_0_5_node_73 | 0.4 | n |  | TRUE
101 | bus_LV_3272-1_0_5_node_74 | 0.4 | n |  | TRUE
102 | bus_LV_3272-1_0_5_node_77 | 0.4 | n |  | TRUE
103 | bus_LV_3272-1_0_5_node_75 | 0.4 | n |  | TRUE
104 | bus_LV_3272-1_0_5_node_76 | 0.4 | n |  | TRUE
105 | bus_LV_3272-1_0_5_node_88 | 0.4 | n |  | TRUE
106 | bus_LV_3272-1_0_5_node_87 | 0.4 | n |  | TRUE
107 | bus_LV_3272-1_0_5_node_83 | 0.4 | n |  | TRUE
108 | bus_LV_3272-1_0_5_node_93 | 0.4 | n |  | TRUE
109 | bus_LV_3272-1_0_5_node_94 | 0.4 | n |  | TRUE
110 | bus_LV_3272-1_0_5_node_84 | 0.4 | n |  | TRUE
111 | bus_LV_3272-1_0_5_node_85 | 0.4 | n |  | TRUE
112 | bus_LV_3272-1_0_5_node_99 | 0.4 | n |  | TRUE
113 | bus_LV_3272-1_0_5_node_100 | 0.4 | n |  | TRUE
114 | bus_LV_3272-1_0_5_node_101 | 0.4 | n |  | TRUE
115 | bus_LV_3272-1_0_5_node_86 | 0.4 | n |  | TRUE
116 | bus_LV_3272-1_0_5_node_95 | 0.4 | n |  | TRUE
117 | bus_LV_3272-1_0_5_node_96 | 0.4 | n |  | TRUE
118 | bus_LV_3272-1_0_5_node_122 | 0.4 | n |  | TRUE
119 | bus_LV_3272-1_0_5_node_120 | 0.4 | n |  | TRUE
120 | bus_LV_3272-1_0_5_node_97 | 0.4 | n |  | TRUE
121 | bus_LV_3272-1_0_5_node_98 | 0.4 | n |  | TRUE
122 | bus_LV_3272-1_0_5_node_172 | 0.4 | n |  | TRUE
123 | bus_LV_3272-1_0_5_node_173 | 0.4 | n |  | TRUE
124 | bus_LV_3272-1_0_5_node_230 | 0.4 | n |  | TRUE
125 | bus_LV_3272-1_0_5_node_163 | 0.4 | n |  | TRUE
126 | bus_LV_3272-1_0_5_node_174 | 0.4 | n |  | TRUE
127 | bus_LV_3272-1_0_5_node_103 | 0.4 | n |  | TRUE
128 | bus_LV_3272-1_0_5_node_104 | 0.4 | n |  | TRUE
129 | bus_LV_3272-1_0_5_node_110 | 0.4 | n |  | TRUE
130 | bus_LV_3272-1_0_5_node_109 | 0.4 | n |  | TRUE
131 | bus_LV_3272-1_0_5_node_105 | 0.4 | n |  | TRUE
132 | bus_LV_3272-1_0_5_node_107 | 0.4 | n |  | TRUE
133 | bus_LV_3272-1_0_5_node_108 | 0.4 | n |  | TRUE
134 | bus_LV_3272-1_0_5_node_113 | 0.4 | n |  | TRUE
135 | bus_LV_3272-1_0_5_node_114 | 0.4 | n |  | TRUE
136 | bus_LV_3272-1_0_5_node_112 | 0.4 | n |  | TRUE
137 | bus_LV_3272-1_0_5_node_228 | 0.4 | n |  | TRUE
138 | bus_LV_3272-1_0_5_node_229 | 0.4 | n |  | TRUE
139 | bus_LV_3272-1_0_5_node_117 | 0.4 | n |  | TRUE
140 | bus_LV_3272-1_0_5_node_227 | 0.4 | n |  | TRUE
141 | bus_LV_3272-1_0_5_node_132 | 0.4 | n |  | TRUE
142 | bus_LV_3272-1_0_5_node_115 | 0.4 | n |  | TRUE
143 | bus_LV_3272-1_0_5_node_116 | 0.4 | n |  | TRUE
144 | bus_LV_3272-1_0_5_node_118 | 0.4 | n |  | TRUE
145 | bus_LV_3272-1_0_5_node_119 | 0.4 | n |  | TRUE
146 | bus_LV_3272-1_0_5_node_121 | 0.4 | n |  | TRUE
147 | bus_LV_3272-1_0_5_node_123 | 0.4 | n |  | TRUE
148 | bus_LV_3272-1_0_5_node_175 | 0.4 | n |  | TRUE
149 | bus_LV_3272-1_0_5_node_176 | 0.4 | n |  | TRUE
150 | bus_LV_3272-1_0_5_node_124 | 0.4 | n |  | TRUE
151 | bus_LV_3272-1_0_5_node_125 | 0.4 | n |  | TRUE
152 | bus_LV_3272-1_0_5_node_127 | 0.4 | n |  | TRUE
153 | bus_LV_3272-1_0_5_node_128 | 0.4 | n |  | TRUE
154 | bus_LV_3272-1_0_5_node_131 | 0.4 | n |  | TRUE
155 | bus_LV_3272-1_0_5_node_133 | 0.4 | n |  | TRUE
156 | bus_LV_3272-1_0_5_node_134 | 0.4 | n |  | TRUE
157 | bus_LV_3272-1_0_5_node_135 | 0.4 | n |  | TRUE
158 | bus_LV_3272-1_0_5_node_136 | 0.4 | n |  | TRUE
159 | bus_LV_3272-1_0_5_node_137 | 0.4 | n |  | TRUE
160 | bus_LV_3272-1_0_5_node_138 | 0.4 | n |  | TRUE
161 | bus_LV_3272-1_0_5_node_139 | 0.4 | n |  | TRUE
162 | bus_LV_3272-1_0_5_node_236 | 0.4 | n |  | TRUE
163 | bus_LV_3272-1_0_5_node_235 | 0.4 | n |  | TRUE
164 | bus_LV_3272-1_0_5_node_144 | 0.4 | n |  | TRUE
165 | bus_LV_3272-1_0_5_node_153 | 0.4 | n |  | TRUE
166 | bus_LV_3272-1_0_5_node_145 | 0.4 | n |  | TRUE
167 | bus_LV_3272-1_0_5_node_146 | 0.4 | n |  | TRUE
168 | bus_LV_3272-1_0_5_node_147 | 0.4 | n |  | TRUE
169 | bus_LV_3272-1_0_5_node_148 | 0.4 | n |  | TRUE
170 | bus_LV_3272-1_0_5_node_155 | 0.4 | n |  | TRUE
171 | bus_LV_3272-1_0_5_node_149 | 0.4 | n |  | TRUE
172 | bus_LV_3272-1_0_5_node_152 | 0.4 | n |  | TRUE
173 | bus_LV_3272-1_0_5_node_160 | 0.4 | n |  | TRUE
174 | bus_LV_3272-1_0_5_node_156 | 0.4 | n |  | TRUE
175 | bus_LV_3272-1_0_5_node_157 | 0.4 | n |  | TRUE
176 | bus_LV_3272-1_0_5_node_150 | 0.4 | n |  | TRUE
177 | bus_LV_3272-1_0_5_node_158 | 0.4 | n |  | TRUE
178 | bus_LV_3272-1_0_5_node_151 | 0.4 | n |  | TRUE
179 | bus_LV_3272-1_0_5_node_162 | 0.4 | n |  | TRUE
180 | bus_LV_3272-1_0_5_node_184 | 0.4 | n |  | TRUE
181 | bus_LV_3272-1_0_5_node_185 | 0.4 | n |  | TRUE
182 | bus_LV_3272-1_0_5_node_159 | 0.4 | n |  | TRUE
183 | bus_LV_3272-1_0_5_node_161 | 0.4 | n |  | TRUE
184 | bus_LV_3272-1_0_5_node_164 | 0.4 | n |  | TRUE
185 | bus_LV_3272-1_0_5_node_169 | 0.4 | n |  | TRUE
186 | bus_LV_3272-1_0_5_node_170 | 0.4 | n |  | TRUE
187 | bus_LV_3272-1_0_5_node_166 | 0.4 | n |  | TRUE
188 | bus_LV_3272-1_0_5_node_167 | 0.4 | n |  | TRUE
189 | bus_LV_3272-1_0_5_node_168 | 0.4 | n |  | TRUE
190 | bus_LV_3272-1_0_5_node_231 | 0.4 | n |  | TRUE
191 | bus_LV_3272-1_0_5_node_232 | 0.4 | n |  | TRUE
192 | bus_LV_3272-1_0_5_node_171 | 0.4 | n |  | TRUE
193 | bus_LV_3272-1_0_5_node_177 | 0.4 | n |  | TRUE
194 | bus_LV_3272-1_0_5_node_178 | 0.4 | n |  | TRUE
195 | bus_LV_3272-1_0_5_node_179 | 0.4 | n |  | TRUE
196 | bus_LV_3272-1_0_5_node_180 | 0.4 | n |  | TRUE
197 | bus_LV_3272-1_0_5_node_181 | 0.4 | n |  | TRUE
198 | bus_LV_3272-1_0_5_node_182 | 0.4 | n |  | TRUE
199 | bus_LV_3272-1_0_5_node_183 | 0.4 | n |  | TRUE
200 | bus_LV_3272-1_0_5_node_233 | 0.4 | n |  | TRUE
201 | bus_LV_3272-1_0_5_node_234 | 0.4 | n |  | TRUE
202 | bus_LV_3272-1_0_5_node_191 | 0.4 | n |  | TRUE
203 | bus_LV_3272-1_0_5_node_193 | 0.4 | n |  | TRUE
204 | bus_LV_3272-1_0_5_node_201 | 0.4 | n |  | TRUE
205 | bus_LV_3272-1_0_5_node_194 | 0.4 | n |  | TRUE
206 | bus_LV_3272-1_0_5_node_192 | 0.4 | n |  | TRUE
207 | bus_LV_3272-1_0_5_node_202 | 0.4 | n |  | TRUE
208 | bus_LV_3272-1_0_5_node_195 | 0.4 | n |  | TRUE
209 | bus_LV_3272-1_0_5_node_196 | 0.4 | n |  | TRUE
210 | bus_LV_3272-1_0_5_node_197 | 0.4 | n |  | TRUE
211 | bus_LV_3272-1_0_5_node_198 | 0.4 | n |  | TRUE
212 | bus_LV_3272-1_0_5_node_199 | 0.4 | n |  | TRUE
213 | bus_LV_3272-1_0_5_node_200 | 0.4 | n |  | TRUE
214 | bus_LV_3272-1_0_5_node_204 | 0.4 | n |  | TRUE
215 | bus_LV_3272-1_0_5_node_203 | 0.4 | n |  | TRUE
216 | bus_LV_3272-1_0_5_node_225 | 0.4 | n |  | TRUE
217 | bus_LV_3272-1_0_5_node_207 | 0.4 | n |  | TRUE
218 | bus_LV_3272-1_0_5_node_226 | 0.4 | n |  | TRUE
219 | bus_LV_3272-1_0_5_node_212 | 0.4 | n |  | TRUE
220 | bus_LV_3272-1_0_5_node_213 | 0.4 | n |  | TRUE
221 | bus_LV_3272-1_0_5_node_214 | 0.4 | n |  | TRUE
222 | bus_LV_3272-1_0_5_node_219 | 0.4 | n |  | TRUE
223 | bus_LV_3272-1_0_5_node_220 | 0.4 | n |  | TRUE
224 | bus_LV_3272-1_0_5_node_218 | 0.4 | n |  | TRUE
225 | bus_LV_3272-1_0_5_node_221 | 0.4 | n |  | TRUE
226 | bus_LV_3272-1_0_5_node_222 | 0.4 | n |  | TRUE
227 | bus_LV_3272-1_0_5_node_223 | 0.4 | n |  | TRUE
228 | bus_LV_3272-1_0_5_node_224 | 0.4 | n |  | TRUE
229 | bus_LV_3272-1_0_5_node_239 | 0.4 | n |  | TRUE
230 | bus_MV_52_0_node_0 | 20 | n |  | TRUE

## load
| name | bus | p_mw | q_mvar | const_z_percent | const_i_percent | sn_mva | scaling | in_service | type
0 | LV_3272-1_0_5_load_0 | 0 | 0.0006466 | 0.00016205 | 0 | 0 |  | 1 | TRUE | wye
1 | LV_3272-1_0_5_load_1 | 1 | 0.00028402 | 7.1183e-05 | 0 | 0 |  | 1 | TRUE | wye
2 | LV_3272-1_0_5_load_3 | 3 | 0.00087214 | 0.00021858 | 0 | 0 |  | 1 | TRUE | wye
3 | LV_3272-1_0_5_load_5 | 4 | 0.0014445 | 0.00036202 | 0 | 0 |  | 1 | TRUE | wye
4 | LV_3272-1_0_5_load_81 | 5 | 0.0010164 | 0.00025474 | 0 | 0 |  | 1 | TRUE | wye
5 | LV_3272-1_0_5_load_89 | 6 | 0.00037688 | 9.4454e-05 | 0 | 0 |  | 1 | TRUE | wye
6 | LV_3272-1_0_5_load_79 | 7 | 0.0012631 | 0.00031656 | 0 | 0 |  | 1 | TRUE | wye
7 | LV_3272-1_0_5_load_82 | 8 | 0.00020473 | 5.1311e-05 | 0 | 0 |  | 1 | TRUE | wye
8 | LV_3272-1_0_5_load_91 | 10 | 0.00054982 | 0.0001378 | 0 | 0 |  | 1 | TRUE | wye
9 | LV_3272-1_0_5_load_78 | 11 | 0.0010519 | 0.00026363 | 0 | 0 |  | 1 | TRUE | wye
10 | LV_3272-1_0_5_load_6 | 12 | 0.0037744 | 0.00094595 | 0 | 0 |  | 1 | TRUE | wye
11 | LV_3272-1_0_5_load_7 | 13 | 0.0035613 | 0.00089254 | 0 | 0 |  | 1 | TRUE | wye
12 | LV_3272-1_0_5_load_9 | 15 | 0.0020148 | 0.00050497 | 0 | 0 |  | 1 | TRUE | wye
13 | LV_3272-1_0_5_load_14 | 17 | 0.0016677 | 0.00041796 | 0 | 0 |  | 1 | TRUE | wye
14 | LV_3272-1_0_5_load_15 | 18 | 0.0020961 | 0.00052533 | 0 | 0 |  | 1 | TRUE | wye
15 | LV_3272-1_0_5_load_11 | 19 | 0.0052719 | 0.0013213 | 0 | 0 |  | 1 | TRUE | wye
16 | LV_3272-1_0_5_load_65 | 20 | 0.0015084 | 0.00037805 | 0 | 0 |  | 1 | TRUE | wye
17 | LV_3272-1_0_5_load_12 | 21 | 0.0034665 | 0.00086879 | 0 | 0 |  | 1 | TRUE | wye
18 | LV_3272-1_0_5_load_13 | 22 | 0.0021329 | 0.00053455 | 0 | 0 |  | 1 | TRUE | wye
19 | LV_3272-1_0_5_load_189 | 23 | 0.0020746 | 0.00051994 | 0 | 0 |  | 1 | TRUE | wye
20 | LV_3272-1_0_5_load_190 | 24 | 0.0033487 | 0.00083926 | 0 | 0 |  | 1 | TRUE | wye
21 | LV_3272-1_0_5_load_63 | 25 | 0.0020527 | 0.00051445 | 0 | 0 |  | 1 | TRUE | wye
22 | LV_3272-1_0_5_load_187 | 27 | 0.0086766 | 0.0021746 | 0 | 0 |  | 1 | TRUE | wye
23 | LV_3272-1_0_5_load_154 | 28 | 0.0020694 | 0.00051865 | 0 | 0 |  | 1 | TRUE | wye
24 | LV_3272-1_0_5_load_16 | 29 | 0.00053292 | 0.00013356 | 0 | 0 |  | 1 | TRUE | wye
25 | LV_3272-1_0_5_load_17 | 30 | 0.00066806 | 0.00016743 | 0 | 0 |  | 1 | TRUE | wye
26 | LV_3272-1_0_5_load_18 | 31 | 0.00087143 | 0.0002184 | 0 | 0 |  | 1 | TRUE | wye
27 | LV_3272-1_0_5_load_29 | 35 | 0.00068108 | 0.00017069 | 0 | 0 |  | 1 | TRUE | wye
28 | LV_3272-1_0_5_load_32 | 36 | 0.0027394 | 0.00068655 | 0 | 0 |  | 1 | TRUE | wye
29 | LV_3272-1_0_5_load_37 | 37 | 0.0013174 | 0.00033016 | 0 | 0 |  | 1 | TRUE | wye
30 | LV_3272-1_0_5_load_130 | 38 | 0.0010448 | 0.00026186 | 0 | 0 |  | 1 | TRUE | wye
31 | LV_3272-1_0_5_load_30 | 40 | 0.00061184 | 0.00015334 | 0 | 0 |  | 1 | TRUE | wye
32 | LV_3272-1_0_5_load_35 | 41 | 0.0026218 | 0.00065708 | 0 | 0 |  | 1 | TRUE | wye
33 | LV_3272-1_0_5_load_129 | 42 | 0.0016095 | 0.00040338 | 0 | 0 |  | 1 | TRUE | wye
34 | LV_3272-1_0_5_load_22 | 43 | 0.0038168 | 0.00095658 | 0 | 0 |  | 1 | TRUE | wye
35 | LV_3272-1_0_5_load_23 | 44 | 0.0016404 | 0.00041112 | 0 | 0 |  | 1 | TRUE | wye
36 | LV_3272-1_0_5_load_27 | 47 | 0.0023498 | 0.00058892 | 0 | 0 |  | 1 | TRUE | wye
37 | LV_3272-1_0_5_load_142 | 49 | 0.00052014 | 0.00013036 | 0 | 0 |  | 1 | TRUE | wye
38 | LV_3272-1_0_5_load_28 | 50 | 0.0016777 | 0.00042046 | 0 | 0 |  | 1 | TRUE | wye
39 | LV_3272-1_0_5_load_143 | 52 | 0.0018735 | 0.00046955 | 0 | 0 |  | 1 | TRUE | wye
40 | LV_3272-1_0_5_load_140 | 53 | 0.00082567 | 0.00020693 | 0 | 0 |  | 1 | TRUE | wye
41 | LV_3272-1_0_5_load_188 | 54 | 0.0044793 | 0.0011226 | 0 | 0 |  | 1 | TRUE | wye
42 | LV_3272-1_0_5_load_42 | 55 | 0.0027185 | 0.00068132 | 0 | 0 |  | 1 | TRUE | wye
43 | LV_3272-1_0_5_load_31 | 56 | 0.0024455 | 0.00061291 | 0 | 0 |  | 1 | TRUE | wye
44 | LV_3272-1_0_5_load_34 | 57 | 0.0028431 | 0.00071254 | 0 | 0 |  | 1 | TRUE | wye
45 | LV_3272-1_0_5_load_36 | 58 | 0.0014191 | 0.00035565 | 0 | 0 |  | 1 | TRUE | wye
46 | LV_3272-1_0_5_load_38 | 59 | 0.0021884 | 0.00054848 | 0 | 0 |  | 1 | TRUE | wye
47 | LV_3272-1_0_5_load_39 | 60 | 0.0023173 | 0.00058076 | 0 | 0 |  | 1 | TRUE | wye
48 | LV_3272-1_0_5_load_41 | 61 | 0.0017834 | 0.00044696 | 0 | 0 |  | 1 | TRUE | wye
49 | LV_3272-1_0_5_load_61 | 62 | 0.0018296 | 0.00045855 | 0 | 0 |  | 1 | TRUE | wye
50 | LV_3272-1_0_5_load_54 | 63 | 0.0018781 | 0.00047069 | 0 | 0 |  | 1 | TRUE | wye
51 | LV_3272-1_0_5_load_66 | 64 | 0.00072581 | 0.0001819 | 0 | 0 |  | 1 | TRUE | wye
52 | LV_3272-1_0_5_load_53 | 65 | 0.0041211 | 0.0010328 | 0 | 0 |  | 1 | TRUE | wye
53 | LV_3272-1_0_5_load_43 | 66 | 0.003857 | 0.00096667 | 0 | 0 |  | 1 | TRUE | wye
54 | LV_3272-1_0_5_load_44 | 67 | 0.0033761 | 0.00084613 | 0 | 0 |  | 1 | TRUE | wye
55 | LV_3272-1_0_5_load_46 | 69 | 0.0065243 | 0.0016351 | 0 | 0 |  | 1 | TRUE | wye
56 | LV_3272-1_0_5_load_47 | 70 | 0.0062265 | 0.0015605 | 0 | 0 |  | 1 | TRUE | wye
57 | LV_3272-1_0_5_load_48 | 71 | 0.0018739 | 0.00046965 | 0 | 0 |  | 1 | TRUE | wye
58 | LV_3272-1_0_5_load_51 | 72 | 0.0064488 | 0.0016162 | 0 | 0 |  | 1 | TRUE | wye
59 | LV_3272-1_0_5_load_49 | 73 | 0.0017437 | 0.00043701 | 0 | 0 |  | 1 | TRUE | wye
60 | LV_3272-1_0_5_load_50 | 76 | 0.0019059 | 0.00047766 | 0 | 0 |  | 1 | TRUE | wye
61 | LV_3272-1_0_5_load_64 | 77 | 0.0014062 | 0.00035242 | 0 | 0 |  | 1 | TRUE | wye
62 | LV_3272-1_0_5_load_69 | 78 | 0.0015171 | 0.00038023 | 0 | 0 |  | 1 | TRUE | wye
63 | LV_3272-1_0_5_load_55 | 79 | 0.0033258 | 0.00083352 | 0 | 0 |  | 1 | TRUE | wye
64 | LV_3272-1_0_5_load_56 | 80 | 0.0056759 | 0.0014225 | 0 | 0 |  | 1 | TRUE | wye
65 | LV_3272-1_0_5_load_57 | 81 | 0.0068174 | 0.0017086 | 0 | 0 |  | 1 | TRUE | wye
66 | LV_3272-1_0_5_load_206 | 85 | 0.0023484 | 0.00058856 | 0 | 0 |  | 1 | TRUE | wye
67 | LV_3272-1_0_5_load_237 | 88 | 0.0022567 | 0.00056557 | 0 | 0 |  | 1 | TRUE | wye
68 | LV_3272-1_0_5_load_205 | 89 | 0.0028177 | 0.00070619 | 0 | 0 |  | 1 | TRUE | wye
69 | LV_3272-1_0_5_load_210 | 90 | 0.015963 | 0.0040007 | 0 | 0 |  | 1 | TRUE | wye
70 | LV_3272-1_0_5_load_217 | 91 | 0.0027696 | 0.00069413 | 0 | 0 |  | 1 | TRUE | wye
71 | LV_3272-1_0_5_load_215 | 92 | 0.0028325 | 0.0007099 | 0 | 0 |  | 1 | TRUE | wye
72 | LV_3272-1_0_5_load_67 | 93 | 0.00077155 | 0.00019337 | 0 | 0 |  | 1 | TRUE | wye
73 | LV_3272-1_0_5_load_68 | 94 | 0.00060291 | 0.0001511 | 0 | 0 |  | 1 | TRUE | wye
74 | LV_3272-1_0_5_load_71 | 96 | 0.015264 | 0.0038256 | 0 | 0 |  | 1 | TRUE | wye
75 | LV_3272-1_0_5_load_208 | 98 | 0.014686 | 0.0036808 | 0 | 0 |  | 1 | TRUE | wye
76 | LV_3272-1_0_5_load_211 | 99 | 0.014478 | 0.0036285 | 0 | 0 |  | 1 | TRUE | wye
77 | LV_3272-1_0_5_load_73 | 100 | 0.0015034 | 0.00037678 | 0 | 0 |  | 1 | TRUE | wye
78 | LV_3272-1_0_5_load_77 | 102 | 0.0014754 | 0.00036976 | 0 | 0 |  | 1 | TRUE | wye
79 | LV_3272-1_0_5_load_76 | 104 | 0.0013796 | 0.00034575 | 0 | 0 |  | 1 | TRUE | wye
80 | LV_3272-1_0_5_load_88 | 105 | 0.002331 | 0.0005842 | 0 | 0 |  | 1 | TRUE | wye
81 | LV_3272-1_0_5_load_87 | 106 | 0.0015922 | 0.00039904 | 0 | 0 |  | 1 | TRUE | wye
82 | LV_3272-1_0_5_load_83 | 107 | 0.0010113 | 0.00025345 | 0 | 0 |  | 1 | TRUE | wye
83 | LV_3272-1_0_5_load_93 | 108 | 0.00072199 | 0.00018095 | 0 | 0 |  | 1 | TRUE | wye
84 | LV_3272-1_0_5_load_94 | 109 | 0.0074841 | 0.0018757 | 0 | 0 |  | 1 | TRUE | wye
85 | LV_3272-1_0_5_load_84 | 110 | 0.00053369 | 0.00013375 | 0 | 0 |  | 1 | TRUE | wye
86 | LV_3272-1_0_5_load_99 | 112 | 0.0016863 | 0.00042262 | 0 | 0 |  | 1 | TRUE | wye
87 | LV_3272-1_0_5_load_100 | 113 | 0.00045442 | 0.00011389 | 0 | 0 |  | 1 | TRUE | wye
88 | LV_3272-1_0_5_load_101 | 114 | 0.00042682 | 0.00010697 | 0 | 0 |  | 1 | TRUE | wye
89 | LV_3272-1_0_5_load_86 | 115 | 0.0039599 | 0.00099245 | 0 | 0 |  | 1 | TRUE | wye
90 | LV_3272-1_0_5_load_95 | 116 | 0.00082726 | 0.00020733 | 0 | 0 |  | 1 | TRUE | wye
91 | LV_3272-1_0_5_load_96 | 117 | 0.00088824 | 0.00022261 | 0 | 0 |  | 1 | TRUE | wye
92 | LV_3272-1_0_5_load_122 | 118 | 0.0012676 | 0.00031769 | 0 | 0 |  | 1 | TRUE | wye
93 | LV_3272-1_0_5_load_120 | 119 | 0.00042606 | 0.00010678 | 0 | 0 |  | 1 | TRUE | wye
94 | LV_3272-1_0_5_load_97 | 120 | 0.0027 | 0.00067668 | 0 | 0 |  | 1 | TRUE | wye
95 | LV_3272-1_0_5_load_173 | 123 | 0.0018116 | 0.00045403 | 0 | 0 |  | 1 | TRUE | wye
96 | LV_3272-1_0_5_load_230 | 124 | 0.0022546 | 0.00056507 | 0 | 0 |  | 1 | TRUE | wye
97 | LV_3272-1_0_5_load_174 | 126 | 0.00047262 | 0.00011845 | 0 | 0 |  | 1 | TRUE | wye
98 | LV_3272-1_0_5_load_103 | 127 | 0.01659 | 0.0041577 | 0 | 0 |  | 1 | TRUE | wye
99 | LV_3272-1_0_5_load_110 | 129 | 0.010447 | 0.0026184 | 0 | 0 |  | 1 | TRUE | wye
100 | LV_3272-1_0_5_load_109 | 130 | 0.039875 | 0.0099936 | 0 | 0 |  | 1 | TRUE | wye
101 | LV_3272-1_0_5_load_105 | 131 | 0.0050486 | 0.0012653 | 0 | 0 |  | 1 | TRUE | wye
102 | LV_3272-1_0_5_load_113 | 134 | 0.040141 | 0.01006 | 0 | 0 |  | 1 | TRUE | wye
103 | LV_3272-1_0_5_load_114 | 135 | 0.0037676 | 0.00094425 | 0 | 0 |  | 1 | TRUE | wye
104 | LV_3272-1_0_5_load_229 | 138 | 0.0010091 | 0.00025291 | 0 | 0 |  | 1 | TRUE | wye
105 | LV_3272-1_0_5_load_117 | 139 | 0.0029898 | 0.00074933 | 0 | 0 |  | 1 | TRUE | wye
106 | LV_3272-1_0_5_load_227 | 140 | 0.0015194 | 0.0003808 | 0 | 0 |  | 1 | TRUE | wye
107 | LV_3272-1_0_5_load_116 | 143 | 0.010028 | 0.0025133 | 0 | 0 |  | 1 | TRUE | wye
108 | LV_3272-1_0_5_load_118 | 144 | 0.00031771 | 7.9626e-05 | 0 | 0 |  | 1 | TRUE | wye
109 | LV_3272-1_0_5_load_119 | 145 | 0.00058467 | 0.00014653 | 0 | 0 |  | 1 | TRUE | wye
110 | LV_3272-1_0_5_load_121 | 146 | 0.0010988 | 0.00027538 | 0 | 0 |  | 1 | TRUE | wye
111 | LV_3272-1_0_5_load_175 | 148 | 0.00052061 | 0.00013048 | 0 | 0 |  | 1 | TRUE | wye
112 | LV_3272-1_0_5_load_176 | 149 | 0.0012487 | 0.00031295 | 0 | 0 |  | 1 | TRUE | wye
113 | LV_3272-1_0_5_load_124 | 150 | 0.0017877 | 0.00044805 | 0 | 0 |  | 1 | TRUE | wye
114 | LV_3272-1_0_5_load_127 | 152 | 0.0018877 | 0.0004731 | 0 | 0 |  | 1 | TRUE | wye
115 | LV_3272-1_0_5_load_128 | 153 | 0.002933 | 0.00073507 | 0 | 0 |  | 1 | TRUE | wye
116 | LV_3272-1_0_5_load_131 | 154 | 0.0011753 | 0.00029457 | 0 | 0 |  | 1 | TRUE | wye
117 | LV_3272-1_0_5_load_133 | 155 | 0.0081588 | 0.0020448 | 0 | 0 |  | 1 | TRUE | wye
118 | LV_3272-1_0_5_load_136 | 158 | 0.012295 | 0.0030815 | 0 | 0 |  | 1 | TRUE | wye
119 | LV_3272-1_0_5_load_137 | 159 | 0.00048404 | 0.00012131 | 0 | 0 |  | 1 | TRUE | wye
120 | LV_3272-1_0_5_load_139 | 161 | 0.0029821 | 0.00074738 | 0 | 0 |  | 1 | TRUE | wye
121 | LV_3272-1_0_5_load_236 | 162 | 0.0038184 | 0.00095698 | 0 | 0 |  | 1 | TRUE | wye
122 | LV_3272-1_0_5_load_235 | 163 | 0.0025206 | 0.00063172 | 0 | 0 |  | 1 | TRUE | wye
123 | LV_3272-1_0_5_load_144 | 164 | 0.0018995 | 0.00047605 | 0 | 0 |  | 1 | TRUE | wye
124 | LV_3272-1_0_5_load_153 | 165 | 0.0011932 | 0.00029903 | 0 | 0 |  | 1 | TRUE | wye
125 | LV_3272-1_0_5_load_145 | 166 | 0.0022808 | 0.00057163 | 0 | 0 |  | 1 | TRUE | wye
126 | LV_3272-1_0_5_load_146 | 167 | 0.0076181 | 0.0019093 | 0 | 0 |  | 1 | TRUE | wye
127 | LV_3272-1_0_5_load_148 | 169 | 0.003605 | 0.0009035 | 0 | 0 |  | 1 | TRUE | wye
128 | LV_3272-1_0_5_load_160 | 173 | 0.0064177 | 0.0016084 | 0 | 0 |  | 1 | TRUE | wye
129 | LV_3272-1_0_5_load_156 | 174 | 0.0067129 | 0.0016824 | 0 | 0 |  | 1 | TRUE | wye
130 | LV_3272-1_0_5_load_157 | 175 | 0.0036092 | 0.00090455 | 0 | 0 |  | 1 | TRUE | wye
131 | LV_3272-1_0_5_load_150 | 176 | 0.0015444 | 0.00038706 | 0 | 0 |  | 1 | TRUE | wye
132 | LV_3272-1_0_5_load_158 | 177 | 0.0025784 | 0.00064622 | 0 | 0 |  | 1 | TRUE | wye
133 | LV_3272-1_0_5_load_151 | 178 | 0.00059911 | 0.00015015 | 0 | 0 |  | 1 | TRUE | wye
134 | LV_3272-1_0_5_load_162 | 179 | 0.0039792 | 0.00099729 | 0 | 0 |  | 1 | TRUE | wye
135 | LV_3272-1_0_5_load_184 | 180 | 0.0026861 | 0.0006732 | 0 | 0 |  | 1 | TRUE | wye
136 | LV_3272-1_0_5_load_159 | 182 | 0.0027709 | 0.00069446 | 0 | 0 |  | 1 | TRUE | wye
137 | LV_3272-1_0_5_load_161 | 183 | 0.0031529 | 0.00079019 | 0 | 0 |  | 1 | TRUE | wye
138 | LV_3272-1_0_5_load_164 | 184 | 0.0012521 | 0.00031381 | 0 | 0 |  | 1 | TRUE | wye
139 | LV_3272-1_0_5_load_169 | 185 | 0.00091295 | 0.00022881 | 0 | 0 |  | 1 | TRUE | wye
140 | LV_3272-1_0_5_load_170 | 186 | 0.0020883 | 0.00052337 | 0 | 0 |  | 1 | TRUE | wye
141 | LV_3272-1_0_5_load_166 | 187 | 0.0012879 | 0.00032278 | 0 | 0 |  | 1 | TRUE | wye
142 | LV_3272-1_0_5_load_167 | 188 | 0.0019378 | 0.00048566 | 0 | 0 |  | 1 | TRUE | wye
143 | LV_3272-1_0_5_load_231 | 190 | 0.0013544 | 0.00033944 | 0 | 0 |  | 1 | TRUE | wye
144 | LV_3272-1_0_5_load_232 | 191 | 0.0041188 | 0.0010323 | 0 | 0 |  | 1 | TRUE | wye
145 | LV_3272-1_0_5_load_171 | 192 | 0.00085771 | 0.00021496 | 0 | 0 |  | 1 | TRUE | wye
146 | LV_3272-1_0_5_load_177 | 193 | 0.0011822 | 0.0002963 | 0 | 0 |  | 1 | TRUE | wye
147 | LV_3272-1_0_5_load_178 | 194 | 0.00068023 | 0.00017048 | 0 | 0 |  | 1 | TRUE | wye
148 | LV_3272-1_0_5_load_179 | 195 | 0.0010988 | 0.00027539 | 0 | 0 |  | 1 | TRUE | wye
149 | LV_3272-1_0_5_load_180 | 196 | 0.00090767 | 0.00022748 | 0 | 0 |  | 1 | TRUE | wye
150 | LV_3272-1_0_5_load_181 | 197 | 0.0014031 | 0.00035164 | 0 | 0 |  | 1 | TRUE | wye
151 | LV_3272-1_0_5_load_182 | 198 | 0.0013288 | 0.00033304 | 0 | 0 |  | 1 | TRUE | wye
152 | LV_3272-1_0_5_load_183 | 199 | 0.0015533 | 0.0003893 | 0 | 0 |  | 1 | TRUE | wye
153 | LV_3272-1_0_5_load_233 | 200 | 0.00092386 | 0.00023154 | 0 | 0 |  | 1 | TRUE | wye
154 | LV_3272-1_0_5_load_234 | 201 | 0.0025206 | 0.00063172 | 0 | 0 |  | 1 | TRUE | wye
155 | LV_3272-1_0_5_load_201 | 204 | 0.00079083 | 0.0001982 | 0 | 0 |  | 1 | TRUE | wye
156 | LV_3272-1_0_5_load_194 | 205 | 0.0017803 | 0.00044618 | 0 | 0 |  | 1 | TRUE | wye
157 | LV_3272-1_0_5_load_192 | 206 | 0.0018947 | 0.00047487 | 0 | 0 |  | 1 | TRUE | wye
158 | LV_3272-1_0_5_load_202 | 207 | 0.00069824 | 0.00017499 | 0 | 0 |  | 1 | TRUE | wye
159 | LV_3272-1_0_5_load_195 | 208 | 0.0011026 | 0.00027634 | 0 | 0 |  | 1 | TRUE | wye
160 | LV_3272-1_0_5_load_196 | 209 | 0.00068746 | 0.00017229 | 0 | 0 |  | 1 | TRUE | wye
161 | LV_3272-1_0_5_load_197 | 210 | 0.001516 | 0.00037995 | 0 | 0 |  | 1 | TRUE | wye
162 | LV_3272-1_0_5_load_198 | 211 | 0.0010371 | 0.00025992 | 0 | 0 |  | 1 | TRUE | wye
163 | LV_3272-1_0_5_load_200 | 213 | 0.0017816 | 0.00044652 | 0 | 0 |  | 1 | TRUE | wye
164 | LV_3272-1_0_5_load_204 | 214 | 0.0013975 | 0.00035024 | 0 | 0 |  | 1 | TRUE | wye
165 | LV_3272-1_0_5_load_203 | 215 | 0.0023538 | 0.00058991 | 0 | 0 |  | 1 | TRUE | wye
166 | LV_3272-1_0_5_load_225 | 216 | 0.0010029 | 0.00025135 | 0 | 0 |  | 1 | TRUE | wye
167 | LV_3272-1_0_5_load_207 | 217 | 0.0016545 | 0.00041466 | 0 | 0 |  | 1 | TRUE | wye
168 | LV_3272-1_0_5_load_226 | 218 | 0.0018296 | 0.00045855 | 0 | 0 |  | 1 | TRUE | wye
169 | LV_3272-1_0_5_load_212 | 219 | 0.0013986 | 0.00035052 | 0 | 0 |  | 1 | TRUE | wye
170 | LV_3272-1_0_5_load_213 | 220 | 0.0025879 | 0.00064858 | 0 | 0 |  | 1 | TRUE | wye
171 | LV_3272-1_0_5_load_214 | 221 | 0.0026278 | 0.0006586 | 0 | 0 |  | 1 | TRUE | wye
172 | LV_3272-1_0_5_load_220 | 223 | 0.0018063 | 0.00045271 | 0 | 0 |  | 1 | TRUE | wye
173 | LV_3272-1_0_5_load_218 | 224 | 0.0027997 | 0.00070167 | 0 | 0 |  | 1 | TRUE | wye
174 | LV_3272-1_0_5_load_222 | 226 | 0.0028778 | 0.00072125 | 0 | 0 |  | 1 | TRUE | wye
175 | LV_3272-1_0_5_load_223 | 227 | 0.0022876 | 0.00057332 | 0 | 0 |  | 1 | TRUE | wye
176 | LV_3272-1_0_5_load_224 | 228 | 0.0043009 | 0.0010779 | 0 | 0 |  | 1 | TRUE | wye
177 | LV_3272-1_0_5_load_239 | 229 | 0.0017838 | 0.00044706 | 0 | 0 |  | 1 | TRUE | wye

## ext_grid
| name | bus | vm_pu | va_degree | slack_weight | in_service
0 |  | 18 | 1 | 0 | 1 | TRUE

## line
| name | std_type | from_bus | to_bus | length_km | r_ohm_per_km | x_ohm_per_km | c_nf_per_km | g_us_per_km | max_i_ka | df | parallel | type | in_service
0 | LV_3272-1_0_5_line_0 |  | 0 | 1 | 0.018903 | 0.125 | 0.08 | 261 | 0 | 0.364 | 1 | 5 | cs | TRUE
1 | LV_3272-1_0_5_line_1 |  | 0 | 2 | 0.036798 | 0.125 | 0.08 | 261 | 0 | 0.364 | 1 | 5 | cs | TRUE
2 | LV_3272-1_0_5_line_2 |  | 1 | 3 | 0.025461 | 0.125 | 0.08 | 261 | 0 | 0.364 | 1 | 5 | cs | TRUE
3 | LV_3272-1_0_5_line_3 |  | 2 | 4 | 0.050784 | 0.125 | 0.08 | 261 | 0 | 0.364 | 1 | 5 | cs | TRUE
4 | LV_3272-1_0_5_line_4 |  | 3 | 5 | 0.044044 | 0.125 | 0.08 | 261 | 0 | 0.364 | 1 | 1 | cs | TRUE
5 | LV_3272-1_0_5_line_5 |  | 3 | 6 | 0.11709 | 0.125 | 0.08 | 261 | 0 | 0.364 | 1 | 5 | cs | TRUE
6 | LV_3272-1_0_5_line_6 |  | 4 | 7 | 0.060134 | 0.125 | 0.08 | 261 | 0 | 0.364 | 1 | 5 | cs | TRUE
7 | LV_3272-1_0_5_line_7 |  | 5 | 8 | 0.021064 | 0.125 | 0.08 | 261 | 0 | 0.364 | 1 | 1 | cs | TRUE
8 | LV_3272-1_0_5_line_8 |  | 6 | 9 | 0.078948 | 0.125 | 0.08 | 261 | 0 | 0.364 | 1 | 5 | cs | TRUE
9 | LV_3272-1_0_5_line_9 |  | 7 | 11 | 0.01473 | 0.125 | 0.08 | 261 | 0 | 0.364 | 1 | 5 | cs | TRUE
10 | LV_3272-1_0_5_line_10 |  | 8 | 107 | 0.015089 | 0.125 | 0.08 | 261 | 0 | 0.364 | 1 | 1 | cs | TRUE
11 | LV_3272-1_0_5_line_11 |  | 9 | 10 | 0.034448 | 0.125 | 0.08 | 261 | 0 | 0.364 | 1 | 5 | cs | TRUE
12 | LV_3272-1_0_5_line_12 |  | 10 | 108 | 0.035143 | 0.125 | 0.08 | 261 | 0 | 0.364 | 1 | 5 | cs | TRUE
13 | LV_3272-1_0_5_line_13 |  | 11 | 104 | 0.010957 | 0.125 | 0.08 | 261 | 0 | 0.364 | 1 | 5 | cs | TRUE
14 | LV_3272-1_0_5_line_14 |  | 12 | 13 | 0.031223 | 0.125 | 0.08 | 261 | 0 | 0.364 | 1 | 1 | cs | TRUE
15 | LV_3272-1_0_5_line_15 |  | 12 | 14 | 0.016078 | 0.125 | 0.08 | 261 | 0 | 0.364 | 1 | 1 | cs | TRUE
16 | LV_3272-1_0_5_line_16 |  | 13 | 15 | 0.014522 | 0.125 | 0.08 | 261 | 0 | 0.364 | 1 | 1 | cs | TRUE
17 | LV_3272-1_0_5_line_17 |  | 14 | 16 | 0.040214 | 0.125 | 0.08 | 261 | 0 | 0.364 | 1 | 1 | cs | TRUE
18 | LV_3272-1_0_5_line_18 |  | 16 | 17 | 0.032087 | 0.125 | 0.08 | 261 | 0 | 0.364 | 1 | 5 | cs | TRUE
19 | LV_3272-1_0_5_line_19 |  | 16 | 18 | 0.017191 | 0.125 | 0.08 | 261 | 0 | 0.364 | 1 | 5 | cs | TRUE
20 | LV_3272-1_0_5_line_20 |  | 16 | 19 | 0.023424 | 0.125 | 0.08 | 261 | 0 | 0.364 | 1 | 5 | cs | TRUE
21 | LV_3272-1_0_5_line_21 |  | 17 | 20 | 0.007556 | 0.125 | 0.08 | 261 | 0 | 0.364 | 1 | 5 | cs | TRUE
22 | LV_3272-1_0_5_line_22 |  | 19 | 21 | 0.034365 | 0.125 | 0.08 | 261 | 0 | 0.364 | 1 | 5 | cs | TRUE
23 | LV_3272-1_0_5_line_23 |  | 20 | 25 | 0.027835 | 0.125 | 0.08 | 261 | 0 | 0.364 | 1 | 5 | cs | TRUE
24 | LV_3272-1_0_5_line_24 |  | 21 | 22 | 0.0044972 | 0.125 | 0.08 | 261 | 0 | 0.364 | 1 | 5 | cs | TRUE
25 | LV_3272-1_0_5_line_25 |  | 22 | 23 | 0.025522 | 0.125 | 0.08 | 261 | 0 | 0.364 | 1 | 5 | cs | TRUE
26 | LV_3272-1_0_5_line_26 |  | 23 | 24 | 0.0083481 | 0.125 | 0.08 | 261 | 0 | 0.364 | 1 | 5 | cs | TRUE
27 | LV_3272-1_0_5_line_27 |  | 24 | 202 | 0.015157 | 0.125 | 0.08 | 261 | 0 | 0.364 | 1 | 5 | cs | TRUE
28 | LV_3272-1_0_5_line_28 |  | 25 | 74 | 0.012388 | 0.125 | 0.08 | 261 | 0 | 0.364 | 1 | 5 | cs | TRUE
29 | LV_3272-1_0_5_line_29 |  | 26 | 27 | 0.033857 | 0.125 | 0.08 | 261 | 0 | 0.364 | 1 | 1 | cs | TRUE
30 | LV_3272-1_0_5_line_30 |  | 26 | 28 | 0.025382 | 0.125 | 0.08 | 261 | 0 | 0.364 | 1 | 1 | cs | TRUE
31 | LV_3272-1_0_5_line_31 |  | 28 | 172 | 0.022971 | 0.125 | 0.08 | 261 | 0 | 0.364 | 1 | 1 | cs | TRUE
32 | LV_3272-1_0_5_line_32 |  | 29 | 30 | 0.034919 | 0.125 | 0.08 | 261 | 0 | 0.364 | 1 | 1 | cs | TRUE
33 | LV_3272-1_0_5_line_33 |  | 29 | 31 | 0.0017169 | 0.125 | 0.08 | 261 | 0 | 0.364 | 1 | 1 | cs | TRUE
34 | LV_3272-1_0_5_line_34 |  | 30 | 32 | 0.069886 | 0.125 | 0.08 | 261 | 0 | 0.364 | 1 | 1 | cs | TRUE
35 | LV_3272-1_0_5_line_35 |  | 31 | 33 | 0.014409 | 0.125 | 0.08 | 261 | 0 | 0.364 | 1 | 1 | cs | TRUE
36 | LV_3272-1_0_5_line_36 |  | 32 | 34 | 0.058294 | 0.125 | 0.08 | 261 | 0 | 0.364 | 1 | 1 | cs | TRUE
37 | LV_3272-1_0_5_line_37 |  | 33 | 35 | 0.0025778 | 0.125 | 0.08 | 261 | 0 | 0.364 | 1 | 1 | cs | TRUE
38 | LV_3272-1_0_5_line_38 |  | 33 | 36 | 0.034877 | 0.125 | 0.08 | 261 | 0 | 0.364 | 1 | 1 | cs | TRUE
39 | LV_3272-1_0_5_line_39 |  | 34 | 37 | 0.0071749 | 0.125 | 0.08 | 261 | 0 | 0.364 | 1 | 1 | cs | TRUE
40 | LV_3272-1_0_5_line_40 |  | 34 | 38 | 0.077833 | 0.125 | 0.08 | 261 | 0 | 0.364 | 1 | 1 | cs | TRUE
41 | LV_3272-1_0_5_line_41 |  | 35 | 39 | 0.016829 | 0.125 | 0.08 | 261 | 0 | 0.364 | 1 | 1 | cs | TRUE
42 | LV_3272-1_0_5_line_42 |  | 36 | 40 | 0.011099 | 0.125 | 0.08 | 261 | 0 | 0.364 | 1 | 1 | cs | TRUE
43 | LV_3272-1_0_5_line_43 |  | 37 | 41 | 0.012462 | 0.125 | 0.08 | 261 | 0 | 0.364 | 1 | 1 | cs | TRUE
44 | LV_3272-1_0_5_line_44 |  | 38 | 42 | 0.02828 | 0.125 | 0.08 | 261 | 0 | 0.364 | 1 | 1 | cs | TRUE
45 | LV_3272-1_0_5_line_45 |  | 39 | 50 | 0.020826 | 0.125 | 0.08 | 261 | 0 | 0.364 | 1 | 1 | cs | TRUE
46 | LV_3272-1_0_5_line_46 |  | 39 | 45 | 0.012799 | 0.125 | 0.08 | 261 | 0 | 0.364 | 1 | 1 | cs | TRUE
47 | LV_3272-1_0_5_line_47 |  | 40 | 56 | 0.022602 | 0.125 | 0.08 | 261 | 0 | 0.364 | 1 | 1 | cs | TRUE
48 | LV_3272-1_0_5_line_48 |  | 41 | 57 | 0.025037 | 0.125 | 0.08 | 261 | 0 | 0.364 | 1 | 1 | cs | TRUE
49 | LV_3272-1_0_5_line_49 |  | 42 | 153 | 0.14679 | 0.125 | 0.08 | 261 | 0 | 0.364 | 1 | 1 | cs | TRUE
50 | LV_3272-1_0_5_line_50 |  | 43 | 44 | 0.0098569 | 0.125 | 0.08 | 261 | 0 | 0.364 | 1 | 5 | cs | TRUE
51 | LV_3272-1_0_5_line_51 |  | 43 | 45 | 0.020835 | 0.125 | 0.08 | 261 | 0 | 0.364 | 1 | 5 | cs | TRUE
52 | LV_3272-1_0_5_line_52 |  | 44 | 46 | 0.04392 | 0.125 | 0.08 | 261 | 0 | 0.364 | 1 | 5 | cs | TRUE
53 | LV_3272-1_0_5_line_53 |  | 45 | 47 | 0.041019 | 0.125 | 0.08 | 261 | 0 | 0.364 | 1 | 5 | cs | TRUE
54 | LV_3272-1_0_5_line_54 |  | 46 | 48 | 0.038877 | 0.125 | 0.08 | 261 | 0 | 0.364 | 1 | 5 | cs | TRUE
55 | LV_3272-1_0_5_line_55 |  | 46 | 49 | 0.011324 | 0.125 | 0.08 | 261 | 0 | 0.364 | 1 | 1 | cs | TRUE
56 | LV_3272-1_0_5_line_56 |  | 47 | 51 | 0.01299 | 0.125 | 0.08 | 261 | 0 | 0.364 | 1 | 5 | cs | TRUE
57 | LV_3272-1_0_5_line_57 |  | 48 | 52 | 0.0064855 | 0.125 | 0.08 | 261 | 0 | 0.364 | 1 | 1 | cs | TRUE
58 | LV_3272-1_0_5_line_58 |  | 48 | 53 | 0.027622 | 0.125 | 0.08 | 261 | 0 | 0.364 | 1 | 5 | cs | TRUE
59 | LV_3272-1_0_5_line_59 |  | 49 | 54 | 0.02683 | 0.125 | 0.08 | 261 | 0 | 0.364 | 1 | 1 | cs | TRUE
60 | LV_3272-1_0_5_line_60 |  | 51 | 55 | 0.021229 | 0.125 | 0.08 | 261 | 0 | 0.364 | 1 | 5 | cs | TRUE
61 | LV_3272-1_0_5_line_61 |  | 52 | 164 | 0.02391 | 0.125 | 0.08 | 261 | 0 | 0.364 | 1 | 1 | cs | TRUE
62 | LV_3272-1_0_5_line_62 |  | 53 | 160 | 0.018913 | 0.125 | 0.08 | 261 | 0 | 0.364 | 1 | 5 | cs | TRUE
63 | LV_3272-1_0_5_line_63 |  | 54 | 165 | 0.018376 | 0.125 | 0.08 | 261 | 0 | 0.364 | 1 | 1 | cs | TRUE
64 | LV_3272-1_0_5_line_64 |  | 55 | 63 | 0.0033567 | 0.125 | 0.08 | 261 | 0 | 0.364 | 1 | 5 | cs | TRUE
65 | LV_3272-1_0_5_line_65 |  | 57 | 58 | 0.018454 | 0.125 | 0.08 | 261 | 0 | 0.364 | 1 | 1 | cs | TRUE
66 | LV_3272-1_0_5_line_66 |  | 59 | 60 | 0.0016708 | 0.125 | 0.08 | 261 | 0 | 0.364 | 1 | 1 | cs | TRUE
67 | LV_3272-1_0_5_line_67 |  | 60 | 61 | 0.027957 | 0.125 | 0.08 | 261 | 0 | 0.364 | 1 | 1 | cs | TRUE
68 | LV_3272-1_0_5_line_68 |  | 61 | 62 | 0.00011243 | 0.125 | 0.08 | 261 | 0 | 0.364 | 1 | 1 | cs | TRUE
69 | LV_3272-1_0_5_line_69 |  | 62 | 64 | 0.023229 | 0.125 | 0.08 | 261 | 0 | 0.364 | 1 | 1 | cs | TRUE
70 | LV_3272-1_0_5_line_70 |  | 63 | 65 | 0.023532 | 0.125 | 0.08 | 261 | 0 | 0.364 | 1 | 5 | cs | TRUE
71 | LV_3272-1_0_5_line_71 |  | 64 | 93 | 0.0056854 | 0.125 | 0.08 | 261 | 0 | 0.364 | 1 | 1 | cs | TRUE
72 | LV_3272-1_0_5_line_72 |  | 65 | 75 | 0.021343 | 0.125 | 0.08 | 261 | 0 | 0.364 | 1 | 5 | cs | TRUE
73 | LV_3272-1_0_5_line_73 |  | 66 | 67 | 0.029829 | 0.125 | 0.08 | 261 | 0 | 0.364 | 1 | 5 | cs | TRUE
74 | LV_3272-1_0_5_line_74 |  | 66 | 68 | 0.018974 | 0.125 | 0.08 | 261 | 0 | 0.364 | 1 | 5 | cs | TRUE
75 | LV_3272-1_0_5_line_75 |  | 67 | 69 | 0.00085956 | 0.125 | 0.08 | 261 | 0 | 0.364 | 1 | 5 | cs | TRUE
76 | LV_3272-1_0_5_line_76 |  | 68 | 70 | 0.020168 | 0.125 | 0.08 | 261 | 0 | 0.364 | 1 | 1 | cs | TRUE
77 | LV_3272-1_0_5_line_77 |  | 68 | 71 | 0.0073018 | 0.125 | 0.08 | 261 | 0 | 0.364 | 1 | 5 | cs | TRUE
78 | LV_3272-1_0_5_line_78 |  | 69 | 72 | 0.030847 | 0.125 | 0.08 | 261 | 0 | 0.364 | 1 | 5 | cs | TRUE
79 | LV_3272-1_0_5_line_79 |  | 70 | 73 | 0.0026163 | 0.125 | 0.08 | 261 | 0 | 0.364 | 1 | 1 | cs | TRUE
80 | LV_3272-1_0_5_line_80 |  | 71 | 74 | 0.022441 | 0.125 | 0.08 | 261 | 0 | 0.364 | 1 | 5 | cs | TRUE
81 | LV_3272-1_0_5_line_81 |  | 72 | 75 | 0.017418 | 0.125 | 0.08 | 261 | 0 | 0.364 | 1 | 5 | cs | TRUE
82 | LV_3272-1_0_5_line_82 |  | 73 | 76 | 0.025231 | 0.125 | 0.08 | 261 | 0 | 0.364 | 1 | 1 | cs | TRUE
83 | LV_3272-1_0_5_line_83 |  | 74 | 77 | 0.017871 | 0.125 | 0.08 | 261 | 0 | 0.364 | 1 | 1 | cs | TRUE
84 | LV_3272-1_0_5_line_84 |  | 75 | 79 | 0.017476 | 0.125 | 0.08 | 261 | 0 | 0.364 | 1 | 1 | cs | TRUE
85 | LV_3272-1_0_5_line_85 |  | 75 | 80 | 0.052859 | 0.125 | 0.08 | 261 | 0 | 0.364 | 1 | 1 | cs | TRUE
86 | LV_3272-1_0_5_line_86 |  | 76 | 78 | 0.00065401 | 0.125 | 0.08 | 261 | 0 | 0.364 | 1 | 1 | cs | TRUE
87 | LV_3272-1_0_5_line_87 |  | 77 | 94 | 0.013169 | 0.125 | 0.08 | 261 | 0 | 0.364 | 1 | 1 | cs | TRUE
88 | LV_3272-1_0_5_line_88 |  | 79 | 81 | 0.027517 | 0.125 | 0.08 | 261 | 0 | 0.364 | 1 | 1 | cs | TRUE
89 | LV_3272-1_0_5_line_89 |  | 82 | 83 | 0.022403 | 0.125 | 0.08 | 261 | 0 | 0.364 | 1 | 1 | cs | TRUE
90 | LV_3272-1_0_5_line_90 |  | 82 | 84 | 0.061202 | 0.125 | 0.08 | 261 | 0 | 0.364 | 1 | 1 | cs | TRUE
91 | LV_3272-1_0_5_line_91 |  | 83 | 85 | 0.064148 | 0.125 | 0.08 | 261 | 0 | 0.364 | 1 | 1 | cs | TRUE
92 | LV_3272-1_0_5_line_92 |  | 83 | 86 | 0.011519 | 0.125 | 0.08 | 261 | 0 | 0.364 | 1 | 1 | cs | TRUE
93 | LV_3272-1_0_5_line_93 |  | 84 | 87 | 0.027212 | 0.125 | 0.08 | 261 | 0 | 0.364 | 1 | 1 | cs | TRUE
94 | LV_3272-1_0_5_line_94 |  | 84 | 88 | 0.01746 | 0.125 | 0.08 | 261 | 0 | 0.364 | 1 | 1 | cs | TRUE
95 | LV_3272-1_0_5_line_95 |  | 85 | 89 | 0.022813 | 0.125 | 0.08 | 261 | 0 | 0.364 | 1 | 1 | cs | TRUE
96 | LV_3272-1_0_5_line_96 |  | 86 | 90 | 0.017624 | 0.125 | 0.08 | 261 | 0 | 0.364 | 1 | 1 | cs | TRUE
97 | LV_3272-1_0_5_line_97 |  | 87 | 91 | 0.0097263 | 0.125 | 0.08 | 261 | 0 | 0.364 | 1 | 1 | cs | TRUE
98 | LV_3272-1_0_5_line_98 |  | 87 | 92 | 0.018793 | 0.125 | 0.08 | 261 | 0 | 0.364 | 1 | 1 | cs | TRUE
99 | LV_3272-1_0_5_line_99 |  | 89 | 217 | 0.00056988 | 0.125 | 0.08 | 261 | 0 | 0.364 | 1 | 1 | cs | TRUE
100 | LV_3272-1_0_5_line_100 |  | 90 | 99 | 0.027981 | 0.125 | 0.08 | 261 | 0 | 0.364 | 1 | 1 | cs | TRUE
101 | LV_3272-1_0_5_line_101 |  | 91 | 222 | 0.015936 | 0.125 | 0.08 | 261 | 0 | 0.364 | 1 | 1 | cs | TRUE
102 | LV_3272-1_0_5_line_102 |  | 92 | 220 | 0.0039138 | 0.125 | 0.08 | 261 | 0 | 0.364 | 1 | 1 | cs | TRUE
103 | LV_3272-1_0_5_line_103 |  | 93 | 94 | 0.033302 | 0.125 | 0.08 | 261 | 0 | 0.364 | 1 | 1 | cs | TRUE
104 | LV_3272-1_0_5_line_104 |  | 95 | 96 | 0.019519 | 0.125 | 0.08 | 261 | 0 | 0.364 | 1 | 1 | cs | TRUE
105 | LV_3272-1_0_5_line_105 |  | 95 | 97 | 0.027012 | 0.125 | 0.08 | 261 | 0 | 0.364 | 1 | 1 | cs | TRUE
106 | LV_3272-1_0_5_line_106 |  | 96 | 98 | 0.029982 | 0.125 | 0.08 | 261 | 0 | 0.364 | 1 | 1 | cs | TRUE
107 | LV_3272-1_0_5_line_107 |  | 97 | 99 | 0.027308 | 0.125 | 0.08 | 261 | 0 | 0.364 | 1 | 1 | cs | TRUE
108 | LV_3272-1_0_5_line_108 |  | 100 | 101 | 0.027947 | 0.125 | 0.08 | 261 | 0 | 0.364 | 1 | 1 | cs | TRUE
109 | LV_3272-1_0_5_line_109 |  | 100 | 102 | 0.067866 | 0.125 | 0.08 | 261 | 0 | 0.364 | 1 | 2 | cs | TRUE
110 | LV_3272-1_0_5_line_110 |  | 101 | 103 | 0.004346 | 0.125 | 0.08 | 261 | 0 | 0.364 | 1 | 1 | cs | TRUE
111 | LV_3272-1_0_5_line_111 |  | 102 | 104 | 0.030804 | 0.125 | 0.08 | 261 | 0 | 0.364 | 1 | 5 | cs | TRUE
112 | LV_3272-1_0_5_line_112 |  | 103 | 105 | 0.046687 | 0.125 | 0.08 | 261 | 0 | 0.364 | 1 | 1 | cs | TRUE
113 | LV_3272-1_0_5_line_113 |  | 105 | 106 | 0.015854 | 0.125 | 0.08 | 261 | 0 | 0.364 | 1 | 1 | cs | TRUE
114 | LV_3272-1_0_5_line_114 |  | 106 | 115 | 0.076408 | 0.125 | 0.08 | 261 | 0 | 0.364 | 1 | 1 | cs | TRUE
115 | LV_3272-1_0_5_line_115 |  | 107 | 110 | 0.032858 | 0.125 | 0.08 | 261 | 0 | 0.364 | 1 | 1 | cs | TRUE
116 | LV_3272-1_0_5_line_116 |  | 108 | 109 | 0.050177 | 0.125 | 0.08 | 261 | 0 | 0.364 | 1 | 5 | cs | TRUE
117 | LV_3272-1_0_5_line_117 |  | 109 | 116 | 0.057431 | 0.125 | 0.08 | 261 | 0 | 0.364 | 1 | 5 | cs | TRUE
118 | LV_3272-1_0_5_line_118 |  | 110 | 111 | 0.053935 | 0.125 | 0.08 | 261 | 0 | 0.364 | 1 | 1 | cs | TRUE
119 | LV_3272-1_0_5_line_119 |  | 111 | 112 | 0.1294 | 0.125 | 0.08 | 261 | 0 | 0.364 | 1 | 1 | cs | TRUE
120 | LV_3272-1_0_5_line_120 |  | 112 | 113 | 0.050988 | 0.125 | 0.08 | 261 | 0 | 0.364 | 1 | 1 | cs | TRUE
121 | LV_3272-1_0_5_line_121 |  | 113 | 114 | 0.02101 | 0.125 | 0.08 | 261 | 0 | 0.364 | 1 | 1 | cs | TRUE
122 | LV_3272-1_0_5_line_122 |  | 116 | 117 | 0.0095533 | 0.125 | 0.08 | 261 | 0 | 0.364 | 1 | 5 | cs | TRUE
123 | LV_3272-1_0_5_line_123 |  | 117 | 118 | 0.12921 | 0.125 | 0.08 | 261 | 0 | 0.364 | 1 | 5 | cs | TRUE
124 | LV_3272-1_0_5_line_124 |  | 118 | 119 | 0.016613 | 0.125 | 0.08 | 261 | 0 | 0.364 | 1 | 5 | cs | TRUE
125 | LV_3272-1_0_5_line_125 |  | 119 | 146 | 0.0091172 | 0.125 | 0.08 | 261 | 0 | 0.364 | 1 | 5 | cs | TRUE
126 | LV_3272-1_0_5_line_126 |  | 120 | 121 | 0.041398 | 0.125 | 0.08 | 261 | 0 | 0.364 | 1 | 1 | cs | TRUE
127 | LV_3272-1_0_5_line_127 |  | 121 | 122 | 0.028229 | 0.125 | 0.08 | 261 | 0 | 0.364 | 1 | 5 | cs | TRUE
128 | LV_3272-1_0_5_line_128 |  | 121 | 123 | 0.022194 | 0.125 | 0.08 | 261 | 0 | 0.364 | 1 | 5 | cs | TRUE
129 | LV_3272-1_0_5_line_129 |  | 122 | 124 | 0.012627 | 0.125 | 0.08 | 261 | 0 | 0.364 | 1 | 1 | cs | TRUE
130 | LV_3272-1_0_5_line_130 |  | 122 | 125 | 0.01925 | 0.125 | 0.08 | 261 | 0 | 0.364 | 1 | 5 | cs | TRUE
131 | LV_3272-1_0_5_line_131 |  | 123 | 126 | 0.034719 | 0.125 | 0.08 | 261 | 0 | 0.364 | 1 | 5 | cs | TRUE
132 | LV_3272-1_0_5_line_132 |  | 124 | 189 | 0.004392 | 0.125 | 0.08 | 261 | 0 | 0.364 | 1 | 1 | cs | TRUE
133 | LV_3272-1_0_5_line_133 |  | 125 | 185 | 0.016999 | 0.125 | 0.08 | 261 | 0 | 0.364 | 1 | 1 | cs | TRUE
134 | LV_3272-1_0_5_line_134 |  | 125 | 179 | 0.023692 | 0.125 | 0.08 | 261 | 0 | 0.364 | 1 | 5 | cs | TRUE
135 | LV_3272-1_0_5_line_135 |  | 126 | 147 | 0.031125 | 0.125 | 0.08 | 261 | 0 | 0.364 | 1 | 5 | cs | TRUE
136 | LV_3272-1_0_5_line_136 |  | 127 | 128 | 0.054476 | 0.125 | 0.08 | 261 | 0 | 0.364 | 1 | 1 | cs | TRUE
137 | LV_3272-1_0_5_line_137 |  | 128 | 129 | 0.059483 | 0.125 | 0.08 | 261 | 0 | 0.364 | 1 | 1 | cs | TRUE
138 | LV_3272-1_0_5_line_138 |  | 129 | 130 | 0.021458 | 0.125 | 0.08 | 261 | 0 | 0.364 | 1 | 1 | cs | TRUE
139 | LV_3272-1_0_5_line_139 |  | 130 | 133 | 0.049389 | 0.125 | 0.08 | 261 | 0 | 0.364 | 1 | 1 | cs | TRUE
140 | LV_3272-1_0_5_line_140 |  | 131 | 132 | 0.072303 | 0.125 | 0.08 | 261 | 0 | 0.364 | 1 | 1 | cs | TRUE
141 | LV_3272-1_0_5_line_141 |  | 132 | 133 | 0.030069 | 0.125 | 0.08 | 261 | 0 | 0.364 | 1 | 1 | cs | TRUE
142 | LV_3272-1_0_5_line_142 |  | 133 | 134 | 0.030289 | 0.125 | 0.08 | 261 | 0 | 0.364 | 1 | 1 | cs | TRUE
143 | LV_3272-1_0_5_line_143 |  | 134 | 135 | 0.017391 | 0.125 | 0.08 | 261 | 0 | 0.364 | 1 | 1 | cs | TRUE
144 | LV_3272-1_0_5_line_144 |  | 135 | 142 | 0.079499 | 0.125 | 0.08 | 261 | 0 | 0.364 | 1 | 3 | cs | TRUE
145 | LV_3272-1_0_5_line_145 |  | 136 | 137 | 0.007723 | 0.125 | 0.08 | 261 | 0 | 0.364 | 1 | 1 | cs | TRUE
146 | LV_3272-1_0_5_line_146 |  | 136 | 138 | 0.032193 | 0.125 | 0.08 | 261 | 0 | 0.364 | 1 | 1 | cs | TRUE
147 | LV_3272-1_0_5_line_147 |  | 137 | 139 | 0.017905 | 0.125 | 0.08 | 261 | 0 | 0.364 | 1 | 5 | cs | TRUE
148 | LV_3272-1_0_5_line_148 |  | 137 | 140 | 0.026699 | 0.125 | 0.08 | 261 | 0 | 0.364 | 1 | 5 | cs | TRUE
149 | LV_3272-1_0_5_line_149 |  | 138 | 141 | 0.22868 | 0.125 | 0.08 | 261 | 0 | 0.364 | 1 | 1 | cs | TRUE
150 | LV_3272-1_0_5_line_150 |  | 139 | 142 | 0.046495 | 0.125 | 0.08 | 261 | 0 | 0.364 | 1 | 5 | cs | TRUE
151 | LV_3272-1_0_5_line_151 |  | 140 | 218 | 0.0039789 | 0.125 | 0.08 | 261 | 0 | 0.364 | 1 | 5 | cs | TRUE
152 | LV_3272-1_0_5_line_152 |  | 141 | 154 | 0.057701 | 0.125 | 0.08 | 261 | 0 | 0.364 | 1 | 1 | cs | TRUE
153 | LV_3272-1_0_5_line_153 |  | 142 | 143 | 0.022559 | 0.125 | 0.08 | 261 | 0 | 0.364 | 1 | 1 | cs | TRUE
154 | LV_3272-1_0_5_line_154 |  | 144 | 145 | 0.074776 | 0.125 | 0.08 | 261 | 0 | 0.364 | 1 | 1 | cs | TRUE
155 | LV_3272-1_0_5_line_155 |  | 145 | 146 | 0.12019 | 0.125 | 0.08 | 261 | 0 | 0.364 | 1 | 1 | cs | TRUE
156 | LV_3272-1_0_5_line_156 |  | 146 | 147 | 0.017628 | 0.125 | 0.08 | 261 | 0 | 0.364 | 1 | 5 | cs | TRUE
157 | LV_3272-1_0_5_line_157 |  | 147 | 148 | 0.010734 | 0.125 | 0.08 | 261 | 0 | 0.364 | 1 | 1 | cs | TRUE
158 | LV_3272-1_0_5_line_158 |  | 148 | 149 | 0.0094617 | 0.125 | 0.08 | 261 | 0 | 0.364 | 1 | 1 | cs | TRUE
159 | LV_3272-1_0_5_line_159 |  | 150 | 151 | 0.066988 | 0.125 | 0.08 | 261 | 0 | 0.364 | 1 | 1 | cs | TRUE
160 | LV_3272-1_0_5_line_160 |  | 151 | 152 | 0.066533 | 0.125 | 0.08 | 261 | 0 | 0.364 | 1 | 1 | cs | TRUE
161 | LV_3272-1_0_5_line_161 |  | 152 | 153 | 0.0062428 | 0.125 | 0.08 | 261 | 0 | 0.364 | 1 | 1 | cs | TRUE
162 | LV_3272-1_0_5_line_162 |  | 154 | 155 | 0.22726 | 0.125 | 0.08 | 261 | 0 | 0.364 | 1 | 1 | cs | TRUE
163 | LV_3272-1_0_5_line_163 |  | 155 | 156 | 0.063403 | 0.125 | 0.08 | 261 | 0 | 0.364 | 1 | 1 | cs | TRUE
164 | LV_3272-1_0_5_line_164 |  | 156 | 157 | 0.005403 | 0.125 | 0.08 | 261 | 0 | 0.364 | 1 | 1 | cs | TRUE
165 | LV_3272-1_0_5_line_165 |  | 157 | 158 | 0.030671 | 0.125 | 0.08 | 261 | 0 | 0.364 | 1 | 1 | cs | TRUE
166 | LV_3272-1_0_5_line_166 |  | 159 | 160 | 0.019557 | 0.125 | 0.08 | 261 | 0 | 0.364 | 1 | 1 | cs | TRUE
167 | LV_3272-1_0_5_line_167 |  | 160 | 161 | 0.032496 | 0.125 | 0.08 | 261 | 0 | 0.364 | 1 | 5 | cs | TRUE
168 | LV_3272-1_0_5_line_168 |  | 161 | 162 | 0.023749 | 0.125 | 0.08 | 261 | 0 | 0.364 | 1 | 5 | cs | TRUE
169 | LV_3272-1_0_5_line_169 |  | 162 | 163 | 0.019016 | 0.125 | 0.08 | 261 | 0 | 0.364 | 1 | 5 | cs | TRUE
170 | LV_3272-1_0_5_line_170 |  | 163 | 201 | 0.018549 | 0.125 | 0.08 | 261 | 0 | 0.364 | 1 | 5 | cs | TRUE
171 | LV_3272-1_0_5_line_171 |  | 164 | 166 | 0.02176 | 0.125 | 0.08 | 261 | 0 | 0.364 | 1 | 1 | cs | TRUE
172 | LV_3272-1_0_5_line_172 |  | 165 | 178 | 0.00017959 | 0.125 | 0.08 | 261 | 0 | 0.364 | 1 | 1 | cs | TRUE
173 | LV_3272-1_0_5_line_173 |  | 167 | 168 | 0.021391 | 0.125 | 0.08 | 261 | 0 | 0.364 | 1 | 1 | cs | TRUE
174 | LV_3272-1_0_5_line_174 |  | 168 | 169 | 0.015188 | 0.125 | 0.08 | 261 | 0 | 0.364 | 1 | 1 | cs | TRUE
175 | LV_3272-1_0_5_line_175 |  | 169 | 170 | 0.010924 | 0.125 | 0.08 | 261 | 0 | 0.364 | 1 | 1 | cs | TRUE
176 | LV_3272-1_0_5_line_176 |  | 170 | 174 | 0.020785 | 0.125 | 0.08 | 261 | 0 | 0.364 | 1 | 5 | cs | TRUE
177 | LV_3272-1_0_5_line_177 |  | 170 | 175 | 0.026647 | 0.125 | 0.08 | 261 | 0 | 0.364 | 1 | 5 | cs | TRUE
178 | LV_3272-1_0_5_line_178 |  | 171 | 172 | 0.018646 | 0.125 | 0.08 | 261 | 0 | 0.364 | 1 | 1 | cs | TRUE
179 | LV_3272-1_0_5_line_179 |  | 171 | 173 | 0.00090795 | 0.125 | 0.08 | 261 | 0 | 0.364 | 1 | 1 | cs | TRUE
180 | LV_3272-1_0_5_line_180 |  | 172 | 176 | 0.033634 | 0.125 | 0.08 | 261 | 0 | 0.364 | 1 | 1 | cs | TRUE
181 | LV_3272-1_0_5_line_181 |  | 173 | 177 | 0.010651 | 0.125 | 0.08 | 261 | 0 | 0.364 | 1 | 1 | cs | TRUE
182 | LV_3272-1_0_5_line_182 |  | 174 | 179 | 0.027972 | 0.125 | 0.08 | 261 | 0 | 0.364 | 1 | 5 | cs | TRUE
183 | LV_3272-1_0_5_line_183 |  | 175 | 180 | 0.0090489 | 0.125 | 0.08 | 261 | 0 | 0.364 | 1 | 5 | cs | TRUE
184 | LV_3272-1_0_5_line_184 |  | 176 | 178 | 0.0084855 | 0.125 | 0.08 | 261 | 0 | 0.364 | 1 | 1 | cs | TRUE
185 | LV_3272-1_0_5_line_185 |  | 177 | 182 | 0.031047 | 0.125 | 0.08 | 261 | 0 | 0.364 | 1 | 1 | cs | TRUE
186 | LV_3272-1_0_5_line_186 |  | 180 | 181 | 0.023801 | 0.125 | 0.08 | 261 | 0 | 0.364 | 1 | 5 | cs | TRUE
187 | LV_3272-1_0_5_line_187 |  | 181 | 200 | 0.011192 | 0.125 | 0.08 | 261 | 0 | 0.364 | 1 | 5 | cs | TRUE
188 | LV_3272-1_0_5_line_188 |  | 181 | 199 | 0.021059 | 0.125 | 0.08 | 261 | 0 | 0.364 | 1 | 1 | cs | TRUE
189 | LV_3272-1_0_5_line_189 |  | 182 | 183 | 0.026519 | 0.125 | 0.08 | 261 | 0 | 0.364 | 1 | 1 | cs | TRUE
190 | LV_3272-1_0_5_line_190 |  | 183 | 184 | 0.0064072 | 0.125 | 0.08 | 261 | 0 | 0.364 | 1 | 1 | cs | TRUE
191 | LV_3272-1_0_5_line_191 |  | 185 | 186 | 0.024685 | 0.125 | 0.08 | 261 | 0 | 0.364 | 1 | 1 | cs | TRUE
192 | LV_3272-1_0_5_line_192 |  | 186 | 192 | 0.03072 | 0.125 | 0.08 | 261 | 0 | 0.364 | 1 | 1 | cs | TRUE
193 | LV_3272-1_0_5_line_193 |  | 187 | 188 | 0.0097193 | 0.125 | 0.08 | 261 | 0 | 0.364 | 1 | 1 | cs | TRUE
194 | LV_3272-1_0_5_line_194 |  | 188 | 189 | 0.014008 | 0.125 | 0.08 | 261 | 0 | 0.364 | 1 | 1 | cs | TRUE
195 | LV_3272-1_0_5_line_195 |  | 189 | 190 | 0.014665 | 0.125 | 0.08 | 261 | 0 | 0.364 | 1 | 1 | cs | TRUE
196 | LV_3272-1_0_5_line_196 |  | 190 | 191 | 0.014601 | 0.125 | 0.08 | 261 | 0 | 0.364 | 1 | 1 | cs | TRUE
197 | LV_3272-1_0_5_line_197 |  | 192 | 193 | 0.02856 | 0.125 | 0.08 | 261 | 0 | 0.364 | 1 | 1 | cs | TRUE
198 | LV_3272-1_0_5_line_198 |  | 193 | 194 | 0.0167 | 0.125 | 0.08 | 261 | 0 | 0.364 | 1 | 1 | cs | TRUE
199 | LV_3272-1_0_5_line_199 |  | 195 | 196 | 0.018416 | 0.125 | 0.08 | 261 | 0 | 0.364 | 1 | 1 | cs | TRUE
200 | LV_3272-1_0_5_line_200 |  | 195 | 197 | 0.0088535 | 0.125 | 0.08 | 261 | 0 | 0.364 | 1 | 1 | cs | TRUE
201 | LV_3272-1_0_5_line_201 |  | 196 | 198 | 0.0033285 | 0.125 | 0.08 | 261 | 0 | 0.364 | 1 | 1 | cs | TRUE
202 | LV_3272-1_0_5_line_202 |  | 198 | 199 | 0.02123 | 0.125 | 0.08 | 261 | 0 | 0.364 | 1 | 1 | cs | TRUE
203 | LV_3272-1_0_5_line_203 |  | 200 | 201 | 0.024931 | 0.125 | 0.08 | 261 | 0 | 0.364 | 1 | 5 | cs | TRUE
204 | LV_3272-1_0_5_line_204 |  | 202 | 203 | 0.030718 | 0.125 | 0.08 | 261 | 0 | 0.364 | 1 | 1 | cs | TRUE
205 | LV_3272-1_0_5_line_205 |  | 202 | 204 | 0.014258 | 0.125 | 0.08 | 261 | 0 | 0.364 | 1 | 5 | cs | TRUE
206 | LV_3272-1_0_5_line_206 |  | 203 | 205 | 0.019904 | 0.125 | 0.08 | 261 | 0 | 0.364 | 1 | 1 | cs | TRUE
207 | LV_3272-1_0_5_line_207 |  | 203 | 206 | 0.030737 | 0.125 | 0.08 | 261 | 0 | 0.364 | 1 | 1 | cs | TRUE
208 | LV_3272-1_0_5_line_208 |  | 204 | 207 | 0.0080018 | 0.125 | 0.08 | 261 | 0 | 0.364 | 1 | 5 | cs | TRUE
209 | LV_3272-1_0_5_line_209 |  | 207 | 215 | 0.00068767 | 0.125 | 0.08 | 261 | 0 | 0.364 | 1 | 5 | cs | TRUE
210 | LV_3272-1_0_5_line_210 |  | 208 | 209 | 0.021116 | 0.125 | 0.08 | 261 | 0 | 0.364 | 1 | 5 | cs | TRUE
211 | LV_3272-1_0_5_line_211 |  | 208 | 210 | 0.05844 | 0.125 | 0.08 | 261 | 0 | 0.364 | 1 | 5 | cs | TRUE
212 | LV_3272-1_0_5_line_212 |  | 209 | 211 | 0.011387 | 0.125 | 0.08 | 261 | 0 | 0.364 | 1 | 5 | cs | TRUE
213 | LV_3272-1_0_5_line_213 |  | 210 | 212 | 0.0028266 | 0.125 | 0.08 | 261 | 0 | 0.364 | 1 | 5 | cs | TRUE
214 | LV_3272-1_0_5_line_214 |  | 211 | 213 | 0.0060055 | 0.125 | 0.08 | 261 | 0 | 0.364 | 1 | 5 | cs | TRUE
215 | LV_3272-1_0_5_line_215 |  | 212 | 214 | 0.027383 | 0.125 | 0.08 | 261 | 0 | 0.364 | 1 | 1 | cs | TRUE
216 | LV_3272-1_0_5_line_216 |  | 212 | 215 | 0.020178 | 0.125 | 0.08 | 261 | 0 | 0.364 | 1 | 5 | cs | TRUE
217 | LV_3272-1_0_5_line_217 |  | 213 | 216 | 0.0049474 | 0.125 | 0.08 | 261 | 0 | 0.364 | 1 | 5 | cs | TRUE
218 | LV_3272-1_0_5_line_218 |  | 214 | 217 | 0.02066 | 0.125 | 0.08 | 261 | 0 | 0.364 | 1 | 1 | cs | TRUE
219 | LV_3272-1_0_5_line_219 |  | 216 | 218 | 0.0076452 | 0.125 | 0.08 | 261 | 0 | 0.364 | 1 | 5 | cs | TRUE
220 | LV_3272-1_0_5_line_220 |  | 219 | 220 | 0.020523 | 0.125 | 0.08 | 261 | 0 | 0.364 | 1 | 1 | cs | TRUE
221 | LV_3272-1_0_5_line_221 |  | 219 | 221 | 0.0072775 | 0.125 | 0.08 | 261 | 0 | 0.364 | 1 | 1 | cs | TRUE
222 | LV_3272-1_0_5_line_222 |  | 222 | 223 | 0.0088468 | 0.125 | 0.08 | 261 | 0 | 0.364 | 1 | 1 | cs | TRUE
223 | LV_3272-1_0_5_line_223 |  | 222 | 224 | 0.02356 | 0.125 | 0.08 | 261 | 0 | 0.364 | 1 | 1 | cs | TRUE
224 | LV_3272-1_0_5_line_224 |  | 223 | 225 | 0.035616 | 0.125 | 0.08 | 261 | 0 | 0.364 | 1 | 1 | cs | TRUE
225 | LV_3272-1_0_5_line_225 |  | 225 | 226 | 0.026694 | 0.125 | 0.08 | 261 | 0 | 0.364 | 1 | 1 | cs | TRUE
226 | LV_3272-1_0_5_line_226 |  | 225 | 227 | 0.0059077 | 0.125 | 0.08 | 261 | 0 | 0.364 | 1 | 1 | cs | TRUE
227 | LV_3272-1_0_5_line_227 |  | 226 | 228 | 5.091e-05 | 0.125 | 0.08 | 261 | 0 | 0.364 | 1 | 1 | cs | TRUE
228 | LV_3272-1_0_5_line_228 |  | 227 | 229 | 0.012908 | 0.125 | 0.08 | 261 | 0 | 0.364 | 1 | 1 | cs | TRUE

## trafo
| name | std_type | hv_bus | lv_bus | sn_mva | vn_hv_kv | vn_lv_kv | vk_percent | vkr_percent | pfe_kw | i0_percent | shift_degree | tap_side | tap_neutral | tap_min | tap_max | tap_step_percent | tap_step_degree | tap_pos | tap_phase_shifter | parallel | df | in_service
0 | LV_3272-1_0_5_trafo_15 | 0.63 MVA 20/0.4 kV | 230 | 18 | 0.63 | 20 | 0.4 | 6 | 1.206 | 1.65 | 0.2619 | 150 | hv | 0 | -2 | 2 | 2.5 | 0 | 0 | FALSE | 1 | 1 | TRUE

## line_geodata
| x0 | y0 | x1 | y1 | x2 | y2 | x3 | y3 | x4 | y4 | x5 | y5 | x6 | y6 | x7 | y7 | x8 | y8 | x9 | y9
0 | 2751152.7716 | 1229099.9605 | 2751161.9471 | 1229116.4874
1 | 2751139.0131 | 1229066.4261 | 2751139.0779 | 1229072.8225 | 2751150.7746 | 1229096.3634 | 2751152.7716 | 1229099.9605
2 | 2751161.9471 | 1229116.4874 | 2751167.7718 | 1229126.9789 | 2751175.0864 | 1229138.2788
3 | 2751102.0601 | 1229092.2998 | 2751117.5397 | 1229094.3727 | 2751139.0131 | 1229066.4261
4 | 2751172.5047 | 1229175.0156 | 2751175.6299 | 1229172.6758 | 2751185.0161 | 1229161.8823 | 2751180.2076 | 1229146.1902 | 2751175.0864 | 1229138.2788
5 | 2751175.0864 | 1229138.2788 | 2751286.1359 | 1229101.147
6 | 2751102.0601 | 1229092.2998 | 2751051.5182 | 1229059.718
7 | 2751172.5047 | 1229175.0156 | 2751159.7114 | 1229184.5933 | 2751155.5958 | 1229187.5751
8 | 2751351.883 | 1229144.5657 | 2751341.5165 | 1229136.3945 | 2751326.5506 | 1229125.4704 | 2751295.4799 | 1229107.8528 | 2751286.1359 | 1229101.147
9 | 2751040.3138 | 1229050.2392 | 2751045.8223 | 1229054.081 | 2751051.5182 | 1229059.718
10 | 2751143.3772 | 1229196.4279 | 2751155.5958 | 1229187.5751
11 | 2751351.883 | 1229144.5657 | 2751364.9494 | 1229166.3737 | 2751368.215 | 1229174.787
12 | 2751368.215 | 1229174.787 | 2751374.4886 | 1229190.95 | 2751380.8704 | 1229207.5717
13 | 2751031.327 | 1229043.9714 | 2751040.3138 | 1229050.2392
14 | 2751734.374 | 1229542.9619 | 2751764.7838 | 1229550.0404
15 | 2751718.7148 | 1229539.3169 | 2751734.374 | 1229542.9619
16 | 2751778.9276 | 1229553.3327 | 2751764.7838 | 1229550.0404
17 | 2751718.7148 | 1229539.3169 | 2751721.4274 | 1229579.434
18 | 2751721.4274 | 1229579.434 | 2751724.3389 | 1229611.3882
19 | 2751721.4274 | 1229579.434 | 2751704.4728 | 1229576.5935
20 | 2751721.4274 | 1229579.434 | 2751744.153 | 1229585.1093
21 | 2751724.3389 | 1229611.3882 | 2751725.0245 | 1229618.913
22 | 2751777.0496 | 1229594.905 | 2751762.3024 | 1229589.6417 | 2751744.153 | 1229585.1093
23 | 2751727.5502 | 1229646.6328 | 2751725.0245 | 1229618.913
24 | 2751781.2852 | 1229596.4167 | 2751777.0496 | 1229594.905
25 | 2751781.2852 | 1229596.4167 | 2751805.3217 | 1229604.9953
26 | 2751805.3217 | 1229604.9953 | 2751813.1841 | 1229607.8013
27 | 2751828.0134 | 1229610.9383 | 2751813.1841 | 1229607.8013 | 2751813.1841 | 1229607.8013
28 | 2751728.6742 | 1229658.9695 | 2751727.5502 | 1229646.6328
29 | 2751626.8928 | 1229592.7688 | 2751617.7268 | 1229560.1719
30 | 2751626.8928 | 1229592.7688 | 2751603.1525 | 1229601.749
31 | 2751581.6674 | 1229609.8761 | 2751603.1525 | 1229601.749
32 | 2751607.48 | 1229812.9833 | 2751600.6954 | 1229816.8395 | 2751599.4243 | 1229818.8312 | 2751599.5667 | 1229821.2704 | 2751608.1 | 1229841.8825
33 | 2751608.9726 | 1229812.1349 | 2751607.48 | 1229812.9833
34 | 2751616.401 | 1229902.9521 | 2751620.9551 | 1229899.4317 | 2751623.4715 | 1229896.4597 | 2751625.5584 | 1229894.2776 | 2751627.267 | 1229890.8847 | 2751627.9684 | 1229887.455 | 2751627.251 | 1229883.7889 | 2751626.135 | 1229879.7012 | 2751615.0808 | 1229858.7446 | 2751608.1 | 1229841.8825
35 | 2751621.4997 | 1229805.0146 | 2751608.9726 | 1229812.1349
36 | 2751616.401 | 1229902.9521 | 2751604.5045 | 1229889.4587 | 2751577.458 | 1229859.5753
37 | 2751621.4997 | 1229805.0146 | 2751621.2561 | 1229802.4483
38 | 2751621.4997 | 1229805.0146 | 2751627.1156 | 1229822.5627 | 2751634.2954 | 1229837.3657
39 | 2751577.458 | 1229859.5753 | 2751581.572 | 1229853.697
40 | 2751577.458 | 1229859.5753 | 2751533.5667 | 1229811.0791 | 2751524.8754 | 1229802.2014
41 | 2751619.6658 | 1229785.6946 | 2751621.2561 | 1229802.4483
42 | 2751639.8936 | 1229846.9017 | 2751636.9084 | 1229842.7531 | 2751634.2954 | 1229837.3657
43 | 2751578.1782 | 1229842.8853 | 2751581.5559 | 1229846.6012 | 2751582.6719 | 1229850.6889 | 2751581.572 | 1229853.697 | 2751581.572 | 1229853.697
44 | 2751505.0918 | 1229781.9936 | 2751524.8754 | 1229802.2014
45 | 2751619.6658 | 1229785.6946 | 2751600.2557 | 1229780.8954 | 2751599.5708 | 1229781.3671
46 | 2751619.6658 | 1229785.6946 | 2751620.6753 | 1229782.0726 | 2751621.1679 | 1229780.2946 | 2751622.9375 | 1229773.3222
47 | 2751639.8936 | 1229846.9017 | 2751648.4518 | 1229858.7955 | 2751653.5905 | 1229864.8608
48 | 2751561.3376 | 1229824.3589 | 2751578.1782 | 1229842.8853
49 | 2751505.0918 | 1229781.9936 | 2751358.9415 | 1229768.3351
50 | 2751623.7405 | 1229752.5027 | 2751624.1204 | 1229742.6531
51 | 2751622.9375 | 1229773.3222 | 2751623.7405 | 1229752.5027
52 | 2751615.4328 | 1229699.9859 | 2751617.4907 | 1229703.6974 | 2751618.9022 | 1229707.4924 | 2751624.2814 | 1229738.4801 | 2751624.1204 | 1229742.6531
53 | 2751622.9375 | 1229773.3222 | 2751647.3299 | 1229787.5238 | 2751660.0913 | 1229786.6134
54 | 2751577.2425 | 1229707.2747 | 2751607.2518 | 1229702.7577 | 2751615.4328 | 1229699.9859
55 | 2751615.4328 | 1229699.9859 | 2751616.5434 | 1229695.0764 | 2751616.3978 | 1229690.9801 | 2751616.0067 | 1229688.8241
56 | 2751673.0487 | 1229785.689 | 2751660.0913 | 1229786.6134
57 | 2751577.2425 | 1229707.2747 | 2751573.929 | 1229701.6996
58 | 2751577.2425 | 1229707.2747 | 2751576.3135 | 1229707.7404 | 2751568.2506 | 1229711.8275 | 2751552.5978 | 1229719.7504
59 | 2751616.0067 | 1229688.8241 | 2751611.4339 | 1229663.6174 | 2751611.0869 | 1229662.4558
60 | 2751673.0487 | 1229785.689 | 2751694.2474 | 1229784.5629
61 | 2751563.1563 | 1229680.4409 | 2751566.7188 | 1229689.5681 | 2751573.929 | 1229701.6996
62 | 2751535.7234 | 1229728.2916 | 2751552.5978 | 1229719.7504
63 | 2751604.6212 | 1229645.3049 | 2751608.4101 | 1229653.4977 | 2751611.0869 | 1229662.4558
64 | 2751694.2474 | 1229784.5629 | 2751697.5994 | 1229784.3849
65 | 2751548.9247 | 1229810.7034 | 2751561.3376 | 1229824.3589
66 | 2751679.9419 | 1229741.8108 | 2751679.8112 | 1229740.1452
67 | 2751679.8112 | 1229740.1452 | 2751677.6245 | 1229712.2733
68 | 2751677.6157 | 1229712.1612 | 2751677.6245 | 1229712.2733
69 | 2751675.7988 | 1229689.0033 | 2751677.6157 | 1229712.1612
70 | 2751721.0982 | 1229783.1365 | 2751697.5994 | 1229784.3849
71 | 2751675.8414 | 1229683.3505 | 2751675.5287 | 1229685.5605 | 2751675.7988 | 1229689.0033
72 | 2751739.038 | 1229786.2172 | 2751735.1908 | 1229786.3859 | 2751734.5568 | 1229782.4216 | 2751721.0982 | 1229783.1365
73 | 2751732.6325 | 1229707.5249 | 2751735.0525 | 1229737.2551
74 | 2751731.0932 | 1229688.6139 | 2751732.6325 | 1229707.5249
75 | 2751735.0525 | 1229737.2551 | 2751735.1222 | 1229738.1119
76 | 2751731.0932 | 1229688.6139 | 2751751.169 | 1229686.6877
77 | 2751731.0932 | 1229688.6139 | 2751730.4993 | 1229681.3363
78 | 2751735.1222 | 1229738.1119 | 2751737.6248 | 1229768.8568
79 | 2751751.169 | 1229686.6877 | 2751753.7733 | 1229686.4379
80 | 2751728.6742 | 1229658.9695 | 2751730.4993 | 1229681.3363
81 | 2751739.038 | 1229786.2172 | 2751737.6248 | 1229768.8568
82 | 2751753.7733 | 1229686.4379 | 2751769.0847 | 1229684.9688 | 2751778.9337 | 1229685.0598
83 | 2751728.6742 | 1229658.9695 | 2751710.8631 | 1229660.4255
84 | 2751739.038 | 1229786.2172 | 2751739.1337 | 1229787.81 | 2751739.6508 | 1229795.4635 | 2751740.2968 | 1229803.6471
85 | 2751739.038 | 1229786.2172 | 2751791.7393 | 1229782.1343
86 | 2751779.5741 | 1229685.1483 | 2751779.3148 | 1229685.0633 | 2751778.9337 | 1229685.0598
87 | 2751710.8631 | 1229660.4255 | 2751697.738 | 1229661.4985
88 | 2751740.2968 | 1229803.6471 | 2751742.4625 | 1229831.0789
89 | 2751891.8391 | 1229751.9306 | 2751893.9063 | 1229768.0203 | 2751894.2716 | 1229774.1909
90 | 2751894.2716 | 1229774.1909 | 2751893.9063 | 1229768.0203 | 2751923.8012 | 1229765.3147 | 2751948.7607 | 1229766.7982
91 | 2751891.8391 | 1229751.9306 | 2751883.5524 | 1229709.3132 | 2751879.0786 | 1229689.0693
92 | 2751891.8391 | 1229751.9306 | 2751880.5105 | 1229754.1878
93 | 2751956.3191 | 1229740.6562 | 2751948.7607 | 1229766.7982
94 | 2751948.7607 | 1229766.7982 | 2751965.7883 | 1229770.6589
95 | 2751874.1557 | 1229666.7937 | 2751879.0786 | 1229689.0693
96 | 2751880.5105 | 1229754.1878 | 2751863.2247 | 1229757.6251
97 | 2751956.3191 | 1229740.6562 | 2751958.5697 | 1229731.1939
98 | 2751956.3191 | 1229740.6562 | 2751937.8307 | 1229737.284
99 | 2751874.1557 | 1229666.7937 | 2751874.0327 | 1229666.2373
100 | 2751835.7806 | 1229763.0824 | 2751863.2247 | 1229757.6251
101 | 2751958.7483 | 1229715.3172 | 2751959.3441 | 1229723.1396 | 2751958.5697 | 1229731.1939
102 | 2751933.9804 | 1229736.5817 | 2751937.8307 | 1229737.284
103 | 2751675.8414 | 1229683.3505 | 2751676.5368 | 1229678.4353 | 2751679.964 | 1229672.4505 | 2751683.6766 | 1229668.0523 | 2751689.927 | 1229664.008 | 2751696.5374 | 1229661.5966 | 2751697.738 | 1229661.4985
104 | 2751805.741 | 1229741.6007 | 2751824.8703 | 1229737.7216
105 | 2751805.741 | 1229741.6007 | 2751807.7536 | 1229756.2766 | 2751808.9975 | 1229768.4084
106 | 2751824.8703 | 1229737.7216 | 2751854.2547 | 1229731.763
107 | 2751808.9975 | 1229768.4084 | 2751835.7806 | 1229763.0824
108 | 2750977.3423 | 1229107.1242 | 2750969.462 | 1229097.1484 | 2750960.7072 | 1229084.6813
109 | 2750960.7072 | 1229084.6813 | 2751003.4722 | 1229031.9848
110 | 2750977.3423 | 1229107.1242 | 2750979.7539 | 1229103.5043
111 | 2751031.327 | 1229043.9714 | 2751020.4529 | 1229036.3874 | 2751008.913 | 1229033.2026 | 2751003.4722 | 1229031.9848
112 | 2750979.7539 | 1229103.5043 | 2750982.9826 | 1229101.1397 | 2750987.4308 | 1229099.4066 | 2750993.4046 | 1229099.0912 | 2750997.9429 | 1229100.6746 | 2751002.3496 | 1229104.1563 | 2751005.9886 | 1229107.7186 | 2751017.7038 | 1229119.2154
113 | 2751017.7038 | 1229119.2154 | 2751017.7038 | 1229119.2154 | 2751027.8685 | 1229126.6914 | 2751029.818 | 1229128.1311 | 2751030.5369 | 1229128.5105
114 | 2751091.5822 | 1229171.1253 | 2751089.4466 | 1229165.9354 | 2751085.4296 | 1229159.9502 | 2751080.0551 | 1229154.5865 | 2751070.5071 | 1229148.7943 | 2751047.3736 | 1229137.3964 | 2751030.5369 | 1229128.5105
115 | 2751143.3772 | 1229196.4279 | 2751139.8257 | 1229199.0011 | 2751138.7366 | 1229216.4894 | 2751139.9351 | 1229227.3738
116 | 2751380.8704 | 1229207.5717 | 2751386.1183 | 1229221.2403 | 2751387.9282 | 1229246.009 | 2751388.8628 | 1229256.6692
117 | 2751388.8628 | 1229256.6692 | 2751390.1366 | 1229271.1993 | 2751392.4354 | 1229292.544 | 2751395.3789 | 1229312.6818 | 2751395.6498 | 1229313.6707
118 | 2751154.688 | 1229278.974 | 2751148.2318 | 1229262.7951 | 2751141.2922 | 1229239.6977 | 2751139.9351 | 1229227.3738
119 | 2751154.688 | 1229278.974 | 2751040.2288 | 1229339.3293
120 | 2751040.2288 | 1229339.3293 | 2751044.3775 | 1229349.2136 | 2751048.7351 | 1229364.1601 | 2751050.1746 | 1229384.1705 | 2751050.0693 | 1229388.8063
121 | 2751050.0693 | 1229388.8063 | 2751049.5923 | 1229409.8113
122 | 2751398.1738 | 1229322.8845 | 2751395.6498 | 1229313.6707
123 | 2751397.3026 | 1229452.0929 | 2751398.1738 | 1229322.8845
124 | 2751397.3026 | 1229452.0929 | 2751396.8426 | 1229452.191 | 2751394.3338 | 1229454.863 | 2751393.2001 | 1229459.4939 | 2751393.5295 | 1229466.4976 | 2751393.6606 | 1229467.1833
125 | 2751393.6606 | 1229467.1833 | 2751395.3714 | 1229476.1386
126 | 2751485.4484 | 1229481.7853 | 2751482.2668 | 1229473.0852 | 2751473.2006 | 1229445.4512 | 2751472.1589 | 1229442.5837
127 | 2751485.4484 | 1229481.7853 | 2751491.2416 | 1229481.6994 | 2751496.9887 | 1229483.4251 | 2751509.846 | 1229493.7621
128 | 2751485.4484 | 1229481.7853 | 2751473.1345 | 1229483.729 | 2751463.4104 | 1229483.4811
129 | 2751509.846 | 1229493.7621 | 2751515.9848 | 1229489.6369 | 2751520.9569 | 1229488.0104
130 | 2751506.3711 | 1229512.3239 | 2751505.9293 | 1229506.4628 | 2751506.7574 | 1229501.3348 | 2751509.846 | 1229493.7621
131 | 2751428.9834 | 1229486.3506 | 2751435.9983 | 1229484.7065 | 2751449.0157 | 1229483.1142 | 2751463.4104 | 1229483.4811
132 | 2751525.1894 | 1229486.8578 | 2751522.9864 | 1229487.3465 | 2751520.9569 | 1229488.0104
133 | 2751506.3711 | 1229512.3239 | 2751489.376 | 1229512.7069
134 | 2751506.3711 | 1229512.3239 | 2751514.1502 | 1229534.7019
135 | 2751398.6793 | 1229493.4533 | 2751428.9834 | 1229486.3506
136 | 2751665.758 | 1229308.4105 | 2751620.9427 | 1229277.4396
137 | 2751665.758 | 1229308.4105 | 2751723.3211 | 1229323.3995
138 | 2751741.5324 | 1229334.748 | 2751723.3211 | 1229323.3995
139 | 2751768.1823 | 1229376.3297 | 2751741.5324 | 1229334.748
140 | 2751752.2566 | 1229401.8579 | 2751693.5781 | 1229444.1024
141 | 2751752.2566 | 1229401.8579 | 2751768.1823 | 1229376.3297
142 | 2751768.1823 | 1229376.3297 | 2751793.3077 | 1229393.246
143 | 2751793.3077 | 1229393.246 | 2751807.7336 | 1229402.9586
144 | 2751873.1989 | 1229448.0204 | 2751863.6112 | 1229440.5688 | 2751830.7484 | 1229418.454 | 2751807.7336 | 1229402.9586
145 | 2751928.5095 | 1229481.2523 | 2751924.0353 | 1229487.5549
146 | 2751928.5095 | 1229481.2523 | 2751933.7687 | 1229484.2672 | 2751956.447 | 1229497.2493
147 | 2751924.0353 | 1229487.5549 | 2751920.6016 | 1229484.887 | 2751909.9006 | 1229476.5645
148 | 2751924.0353 | 1229487.5549 | 2751915.0822 | 1229500.6493 | 2751908.9667 | 1229509.5947
149 | 2751956.447 | 1229497.2493 | 2752183.0726 | 1229527.814
150 | 2751873.1989 | 1229448.0204 | 2751909.9006 | 1229476.5645
151 | 2751906.9736 | 1229513.0362 | 2751908.641 | 1229510.0712 | 2751908.9667 | 1229509.5947
152 | 2752183.0726 | 1229527.814 | 2752191.3163 | 1229470.7046
153 | 2751873.1989 | 1229448.0204 | 2751865.6034 | 1229469.2625
154 | 2751250.0909 | 1229427.7153 | 2751255.4149 | 1229442.1058 | 2751270.0947 | 1229482.1046 | 2751277.0797 | 1229497.4111
155 | 2751395.3714 | 1229476.1386 | 2751277.0797 | 1229497.4111
156 | 2751398.6793 | 1229493.4533 | 2751395.3714 | 1229476.1386
157 | 2751398.6793 | 1229493.4533 | 2751400.6425 | 1229504.0067
158 | 2751400.6425 | 1229504.0067 | 2751402.3729 | 1229513.3088
159 | 2751341.7523 | 1229838.4534 | 2751332.9651 | 1229825.1621 | 2751316.2285 | 1229810.3227 | 2751292.9056 | 1229795.4713 | 2751292.012 | 1229794.9463
160 | 2751341.7523 | 1229838.4534 | 2751348.1772 | 1229799.2699 | 2751352.8026 | 1229779.2582 | 2751355.8829 | 1229773.7774
161 | 2751358.9415 | 1229768.3351 | 2751355.8829 | 1229773.7774
162 | 2751970.9385 | 1229415.1872 | 2752191.3163 | 1229470.7046
163 | 2751968.561 | 1229352.0571 | 2751970.2293 | 1229357.9607 | 2751971.0393 | 1229366.3001 | 2751971.201 | 1229390.8045 | 2751970.9385 | 1229415.1872
164 | 2751963.1705 | 1229351.5077 | 2751968.561 | 1229352.0571
165 | 2751963.1705 | 1229351.5077 | 2751962.5808 | 1229320.8421
166 | 2751535.7234 | 1229728.2916 | 2751548.353 | 1229743.2244
167 | 2751535.7234 | 1229728.2916 | 2751523.0353 | 1229698.3754
168 | 2751513.7625 | 1229676.512 | 2751523.0353 | 1229698.3754
169 | 2751506.3377 | 1229659.0057 | 2751513.7625 | 1229676.512
170 | 2751495.8812 | 1229643.8225 | 2751504.6575 | 1229655.0442 | 2751506.3377 | 1229659.0057
171 | 2751555.8085 | 1229659.9698 | 2751558.8926 | 1229669.517 | 2751563.1563 | 1229680.4409
172 | 2751604.5458 | 1229645.1419 | 2751604.6212 | 1229645.3049
173 | 2751537.402 | 1229605.6999 | 2751544.7652 | 1229625.7836
174 | 2751537.402 | 1229605.6999 | 2751532.1753 | 1229591.439
175 | 2751528.416 | 1229581.1818 | 2751532.1753 | 1229591.439
176 | 2751528.416 | 1229581.1818 | 2751527.0482 | 1229571.8051 | 2751523.335 | 1229561.1234
177 | 2751528.416 | 1229581.1818 | 2751524.8448 | 1229586.8738 | 2751518.7072 | 1229592.4448 | 2751507.7354 | 1229596.328
178 | 2751581.6674 | 1229609.8761 | 2751577.723 | 1229599.8887 | 2751575.3078 | 1229592.3536
179 | 2751575.0304 | 1229591.489 | 2751575.3078 | 1229592.3536
180 | 2751581.6674 | 1229609.8761 | 2751588.0273 | 1229621.1485 | 2751592.992 | 1229628.2816 | 2751599.3502 | 1229636.351 | 2751600.2335 | 1229637.8356
181 | 2751572.9224 | 1229581.0644 | 2751572.9893 | 1229581.618 | 2751574.4371 | 1229589.64 | 2751575.0304 | 1229591.489
182 | 2751514.1502 | 1229534.7019 | 2751523.335 | 1229561.1234
183 | 2751507.7354 | 1229596.328 | 2751499.2051 | 1229599.3472
184 | 2751604.5458 | 1229645.1419 | 2751604.4233 | 1229644.8771 | 2751600.2335 | 1229637.8356
185 | 2751572.9224 | 1229581.0644 | 2751571.9566 | 1229573.0727 | 2751572.2209 | 1229550.0772
186 | 2751480.7367 | 1229612.496 | 2751483.0661 | 1229607.94 | 2751487.6377 | 1229603.4412 | 2751499.2051 | 1229599.3472
187 | 2751480.7367 | 1229612.496 | 2751480.4527 | 1229618.2829 | 2751481.4899 | 1229623.5805
188 | 2751480.7367 | 1229612.496 | 2751472.8149 | 1229609.5582 | 2751468.8834 | 1229605.8992 | 2751467.62 | 1229603.7205 | 2751466.0286 | 1229599.2764
189 | 2751572.7139 | 1229523.563 | 2751572.342 | 1229539.5407 | 2751572.2209 | 1229550.0772
190 | 2751572.7139 | 1229523.563 | 2751572.8629 | 1229517.1575
191 | 2751464.6977 | 1229513.2631 | 2751489.376 | 1229512.7069
192 | 2751464.6977 | 1229513.2631 | 2751460.987 | 1229513.3467 | 2751434.3182 | 1229517.616 | 2751434.3182 | 1229517.616
193 | 2751538.855 | 1229483.7807 | 2751540.1852 | 1229483.4812 | 2751548.0848 | 1229480.7577
194 | 2751525.1894 | 1229486.8578 | 2751538.855 | 1229483.7807
195 | 2751525.1894 | 1229486.8578 | 2751521.8922 | 1229472.5685
196 | 2751518.6095 | 1229458.3418 | 2751521.8922 | 1229472.5685
197 | 2751408.9219 | 1229530.6823 | 2751434.3182 | 1229517.616
198 | 2751408.9219 | 1229530.6823 | 2751404.8249 | 1229532.7902 | 2751395.8488 | 1229540.8927
199 | 2751461.0631 | 1229559.7244 | 2751457.7902 | 1229562.9329 | 2751456.3898 | 1229566.1335 | 2751455.8838 | 1229569.0344 | 2751456.4185 | 1229572.44 | 2751457.7491 | 1229576.1558
200 | 2751469.2945 | 1229556.4644 | 2751461.0631 | 1229559.7244
201 | 2751457.7491 | 1229576.1558 | 2751458.8713 | 1229579.2895
202 | 2751458.8713 | 1229579.2895 | 2751466.0286 | 1229599.2764
203 | 2751495.8812 | 1229643.8225 | 2751484.7869 | 1229629.637 | 2751481.5929 | 1229624.1062 | 2751481.4899 | 1229623.5805
204 | 2751828.0134 | 1229610.9383 | 2751827.4715 | 1229580.2297
205 | 2751828.0134 | 1229610.9383 | 2751842.048 | 1229613.4516
206 | 2751827.4715 | 1229580.2297 | 2751847.3581 | 1229579.3913
207 | 2751827.4715 | 1229580.2297 | 2751827.1454 | 1229568.6663 | 2751826.8075 | 1229567.3565 | 2751825.9932 | 1229566.0011 | 2751824.3983 | 1229564.6369 | 2751822.5932 | 1229563.7901 | 2751819.9575 | 1229563.4113 | 2751810.4781 | 1229563.3841
208 | 2751842.048 | 1229613.4516 | 2751849.9245 | 1229614.8621
209 | 2751850.6014 | 1229614.9834 | 2751849.9245 | 1229614.8621
210 | 2751885.3291 | 1229559.1912 | 2751890.287 | 1229545.1791 | 2751892.9705 | 1229539.5315
211 | 2751885.3291 | 1229559.1912 | 2751885.2134 | 1229559.5183 | 2751877.7913 | 1229583.5952 | 2751877.2317 | 1229585.9164 | 2751873.783 | 1229599.8522 | 2751870.9574 | 1229615.7571
212 | 2751892.9705 | 1229539.5315 | 2751897.8573 | 1229529.2467 | 2751897.8573 | 1229529.2467
213 | 2751870.4629 | 1229618.5402 | 2751870.9574 | 1229615.7571
214 | 2751900.801 | 1229524.0122 | 2751897.8573 | 1229529.2467
215 | 2751870.4629 | 1229618.5402 | 2751870.1588 | 1229634.5915 | 2751870.7474 | 1229645.9048
216 | 2751870.4629 | 1229618.5402 | 2751850.6014 | 1229614.9834
217 | 2751900.801 | 1229524.0122 | 2751903.2261 | 1229519.6999
218 | 2751874.0327 | 1229666.2373 | 2751871.1195 | 1229653.0552 | 2751870.7474 | 1229645.9048
219 | 2751906.9736 | 1229513.0362 | 2751903.2261 | 1229519.6999
220 | 2751915.1759 | 1229729.7241 | 2751919.0225 | 1229732.8407 | 2751920.5711 | 1229733.9368 | 2751922.7765 | 1229734.5381 | 2751933.9804 | 1229736.5817
221 | 2751908.9778 | 1229726.089 | 2751912.1908 | 1229727.3055 | 2751915.1759 | 1229729.7241
222 | 2751958.7483 | 1229715.3172 | 2751958.3137 | 1229706.4811
223 | 2751958.7483 | 1229715.3172 | 2751935.5184 | 1229711.3886
224 | 2751961.615 | 1229671.0943 | 2751958.2004 | 1229696.7306 | 2751958.1798 | 1229703.7588 | 2751958.3137 | 1229706.4811
225 | 2751961.615 | 1229671.0943 | 2751935.3137 | 1229666.535
226 | 2751961.615 | 1229671.0943 | 2751962.9492 | 1229668.7151 | 2751965.9192 | 1229667.5789
227 | 2751935.2635 | 1229666.5263 | 2751935.3137 | 1229666.535
228 | 2751978.6791 | 1229669.5289 | 2751965.9192 | 1229667.5789

## bus_geodata
| x | y | coords
0 | 2751152.7716 | 1229099.9605
1 | 2751161.9471 | 1229116.4874
2 | 2751139.0131 | 1229066.4261
3 | 2751175.0864 | 1229138.2788
4 | 2751102.0601 | 1229092.2998
5 | 2751172.5047 | 1229175.0156
6 | 2751286.1359 | 1229101.147
7 | 2751051.5182 | 1229059.718
8 | 2751155.5958 | 1229187.5751
9 | 2751351.883 | 1229144.5657
10 | 2751368.215 | 1229174.787
11 | 2751040.3138 | 1229050.2392
12 | 2751734.374 | 1229542.9619
13 | 2751764.7838 | 1229550.0404
14 | 2751718.7148 | 1229539.3169
15 | 2751778.9276 | 1229553.3327
16 | 2751721.4274 | 1229579.434
17 | 2751724.3389 | 1229611.3882
18 | 2751704.4728 | 1229576.5935
19 | 2751744.153 | 1229585.1093
20 | 2751725.0245 | 1229618.913
21 | 2751777.0496 | 1229594.905
22 | 2751781.2852 | 1229596.4167
23 | 2751805.3217 | 1229604.9953
24 | 2751813.1841 | 1229607.8013
25 | 2751727.5502 | 1229646.6328
26 | 2751626.8928 | 1229592.7688
27 | 2751617.7268 | 1229560.1719
28 | 2751603.1525 | 1229601.749
29 | 2751607.48 | 1229812.9833
30 | 2751608.1 | 1229841.8825
31 | 2751608.9726 | 1229812.1349
32 | 2751616.401 | 1229902.9521
33 | 2751621.4997 | 1229805.0146
34 | 2751577.458 | 1229859.5753
35 | 2751621.2561 | 1229802.4483
36 | 2751634.2954 | 1229837.3657
37 | 2751581.572 | 1229853.697
38 | 2751524.8754 | 1229802.2014
39 | 2751619.6658 | 1229785.6946
40 | 2751639.8936 | 1229846.9017
41 | 2751578.1782 | 1229842.8853
42 | 2751505.0918 | 1229781.9936
43 | 2751623.7405 | 1229752.5027
44 | 2751624.1204 | 1229742.6531
45 | 2751622.9375 | 1229773.3222
46 | 2751615.4328 | 1229699.9859
47 | 2751660.0913 | 1229786.6134
48 | 2751577.2425 | 1229707.2747
49 | 2751616.0067 | 1229688.8241
50 | 2751599.5708 | 1229781.3671
51 | 2751673.0487 | 1229785.689
52 | 2751573.929 | 1229701.6996
53 | 2751552.5978 | 1229719.7504
54 | 2751611.0869 | 1229662.4558
55 | 2751694.2474 | 1229784.5629
56 | 2751653.5905 | 1229864.8608
57 | 2751561.3376 | 1229824.3589
58 | 2751548.9247 | 1229810.7034
59 | 2751679.9419 | 1229741.8108
60 | 2751679.8112 | 1229740.1452
61 | 2751677.6245 | 1229712.2733
62 | 2751677.6157 | 1229712.1612
63 | 2751697.5994 | 1229784.3849
64 | 2751675.7988 | 1229689.0033
65 | 2751721.0982 | 1229783.1365
66 | 2751732.6325 | 1229707.5249
67 | 2751735.0525 | 1229737.2551
68 | 2751731.0932 | 1229688.6139
69 | 2751735.1222 | 1229738.1119
70 | 2751751.169 | 1229686.6877
71 | 2751730.4993 | 1229681.3363
72 | 2751737.6248 | 1229768.8568
73 | 2751753.7733 | 1229686.4379
74 | 2751728.6742 | 1229658.9695
75 | 2751739.038 | 1229786.2172
76 | 2751778.9337 | 1229685.0598
77 | 2751710.8631 | 1229660.4255
78 | 2751779.5741 | 1229685.1483
79 | 2751740.2968 | 1229803.6471
80 | 2751791.7393 | 1229782.1343
81 | 2751742.4625 | 1229831.0789
82 | 2751894.2716 | 1229774.1909
83 | 2751891.8391 | 1229751.9306
84 | 2751948.7607 | 1229766.7982
85 | 2751879.0786 | 1229689.0693
86 | 2751880.5105 | 1229754.1878
87 | 2751956.3191 | 1229740.6562
88 | 2751965.7883 | 1229770.6589
89 | 2751874.1557 | 1229666.7937
90 | 2751863.2247 | 1229757.6251
91 | 2751958.5697 | 1229731.1939
92 | 2751937.8307 | 1229737.284
93 | 2751675.8414 | 1229683.3505
94 | 2751697.738 | 1229661.4985
95 | 2751805.741 | 1229741.6007
96 | 2751824.8703 | 1229737.7216
97 | 2751808.9975 | 1229768.4084
98 | 2751854.2547 | 1229731.763
99 | 2751835.7806 | 1229763.0824
100 | 2750960.7072 | 1229084.6813
101 | 2750977.3423 | 1229107.1242
102 | 2751003.4722 | 1229031.9848
103 | 2750979.7539 | 1229103.5043
104 | 2751031.327 | 1229043.9714
105 | 2751017.7038 | 1229119.2154
106 | 2751030.5369 | 1229128.5105
107 | 2751143.3772 | 1229196.4279
108 | 2751380.8704 | 1229207.5717
109 | 2751388.8628 | 1229256.6692
110 | 2751139.9351 | 1229227.3738
111 | 2751154.688 | 1229278.974
112 | 2751040.2288 | 1229339.3293
113 | 2751050.0693 | 1229388.8063
114 | 2751049.5923 | 1229409.8113
115 | 2751091.5822 | 1229171.1253
116 | 2751395.6498 | 1229313.6707
117 | 2751398.1738 | 1229322.8845
118 | 2751397.3026 | 1229452.0929
119 | 2751393.6606 | 1229467.1833
120 | 2751472.1589 | 1229442.5837
121 | 2751485.4484 | 1229481.7853
122 | 2751509.846 | 1229493.7621
123 | 2751463.4104 | 1229483.4811
124 | 2751520.9569 | 1229488.0104
125 | 2751506.3711 | 1229512.3239
126 | 2751428.9834 | 1229486.3506
127 | 2751620.9427 | 1229277.4396
128 | 2751665.758 | 1229308.4105
129 | 2751723.3211 | 1229323.3995
130 | 2751741.5324 | 1229334.748
131 | 2751693.5781 | 1229444.1024
132 | 2751752.2566 | 1229401.8579
133 | 2751768.1823 | 1229376.3297
134 | 2751793.3077 | 1229393.246
135 | 2751807.7336 | 1229402.9586
136 | 2751928.5095 | 1229481.2523
137 | 2751924.0353 | 1229487.5549
138 | 2751956.447 | 1229497.2493
139 | 2751909.9006 | 1229476.5645
140 | 2751908.9667 | 1229509.5947
141 | 2752183.0726 | 1229527.814
142 | 2751873.1989 | 1229448.0204
143 | 2751865.6034 | 1229469.2625
144 | 2751250.0909 | 1229427.7153
145 | 2751277.0797 | 1229497.4111
146 | 2751395.3714 | 1229476.1386
147 | 2751398.6793 | 1229493.4533
148 | 2751400.6425 | 1229504.0067
149 | 2751402.3729 | 1229513.3088
150 | 2751292.012 | 1229794.9463
151 | 2751341.7523 | 1229838.4534
152 | 2751355.8829 | 1229773.7774
153 | 2751358.9415 | 1229768.3351
154 | 2752191.3163 | 1229470.7046
155 | 2751970.9385 | 1229415.1872
156 | 2751968.561 | 1229352.0571
157 | 2751963.1705 | 1229351.5077
158 | 2751962.5808 | 1229320.8421
159 | 2751548.353 | 1229743.2244
160 | 2751535.7234 | 1229728.2916
161 | 2751523.0353 | 1229698.3754
162 | 2751513.7625 | 1229676.512
163 | 2751506.3377 | 1229659.0057
164 | 2751563.1563 | 1229680.4409
165 | 2751604.6212 | 1229645.3049
166 | 2751555.8085 | 1229659.9698
167 | 2751544.7652 | 1229625.7836
168 | 2751537.402 | 1229605.6999
169 | 2751532.1753 | 1229591.439
170 | 2751528.416 | 1229581.1818
171 | 2751575.3078 | 1229592.3536
172 | 2751581.6674 | 1229609.8761
173 | 2751575.0304 | 1229591.489
174 | 2751523.335 | 1229561.1234
175 | 2751507.7354 | 1229596.328
176 | 2751600.2335 | 1229637.8356
177 | 2751572.9224 | 1229581.0644
178 | 2751604.5458 | 1229645.1419
179 | 2751514.1502 | 1229534.7019
180 | 2751499.2051 | 1229599.3472
181 | 2751480.7367 | 1229612.496
182 | 2751572.2209 | 1229550.0772
183 | 2751572.7139 | 1229523.563
184 | 2751572.8629 | 1229517.1575
185 | 2751489.376 | 1229512.7069
186 | 2751464.6977 | 1229513.2631
187 | 2751548.0848 | 1229480.7577
188 | 2751538.855 | 1229483.7807
189 | 2751525.1894 | 1229486.8578
190 | 2751521.8922 | 1229472.5685
191 | 2751518.6095 | 1229458.3418
192 | 2751434.3182 | 1229517.616
193 | 2751408.9219 | 1229530.6823
194 | 2751395.8488 | 1229540.8927
195 | 2751461.0631 | 1229559.7244
196 | 2751457.7491 | 1229576.1558
197 | 2751469.2945 | 1229556.4644
198 | 2751458.8713 | 1229579.2895
199 | 2751466.0286 | 1229599.2764
200 | 2751481.4899 | 1229623.5805
201 | 2751495.8812 | 1229643.8225
202 | 2751828.0134 | 1229610.9383
203 | 2751827.4715 | 1229580.2297
204 | 2751842.048 | 1229613.4516
205 | 2751847.3581 | 1229579.3913
206 | 2751810.4781 | 1229563.3841
207 | 2751849.9245 | 1229614.8621
208 | 2751885.3291 | 1229559.1912
209 | 2751892.9705 | 1229539.5315
210 | 2751870.9574 | 1229615.7571
211 | 2751897.8573 | 1229529.2467
212 | 2751870.4629 | 1229618.5402
213 | 2751900.801 | 1229524.0122
214 | 2751870.7474 | 1229645.9048
215 | 2751850.6014 | 1229614.9834
216 | 2751903.2261 | 1229519.6999
217 | 2751874.0327 | 1229666.2373
218 | 2751906.9736 | 1229513.0362
219 | 2751915.1759 | 1229729.7241
220 | 2751933.9804 | 1229736.5817
221 | 2751908.9778 | 1229726.089
222 | 2751958.7483 | 1229715.3172
223 | 2751958.3137 | 1229706.4811
224 | 2751935.5184 | 1229711.3886
225 | 2751961.615 | 1229671.0943
226 | 2751935.3137 | 1229666.535
227 | 2751965.9192 | 1229667.5789
228 | 2751935.2635 | 1229666.5263
229 | 2751978.6791 | 1229669.5289
230 | 2751721.4274 | 1229579.434

## line_std_types
| c_nf_per_km | r_ohm_per_km | x_ohm_per_km | max_i_ka | type | q_mm2 | alpha | voltage_rating
NAYY 4x50 SE | 210 | 0.642 | 0.083 | 0.142 | cs | 50 | 0.00403 | LV
NAYY 4x120 SE | 264 | 0.225 | 0.08 | 0.242 | cs | 120 | 0.00403 | LV
NAYY 4x150 SE | 261 | 0.208 | 0.08 | 0.27 | cs | 150 | 0.00403 | LV
NA2XS2Y 1x95 RM/25 12/20 kV | 216 | 0.313 | 0.132 | 0.252 | cs | 95 | 0.00403 | MV
NA2XS2Y 1x185 RM/25 12/20 kV | 273 | 0.161 | 0.117 | 0.362 | cs | 185 | 0.00403 | MV
NA2XS2Y 1x240 RM/25 12/20 kV | 304 | 0.122 | 0.112 | 0.421 | cs | 240 | 0.00403 | MV
NA2XS2Y 1x95 RM/25 6/10 kV | 315 | 0.313 | 0.123 | 0.249 | cs | 95 | 0.00403 | MV
NA2XS2Y 1x185 RM/25 6/10 kV | 406 | 0.161 | 0.11 | 0.358 | cs | 185 | 0.00403 | MV
NA2XS2Y 1x240 RM/25 6/10 kV | 456 | 0.122 | 0.105 | 0.416 | cs | 240 | 0.00403 | MV
NA2XS2Y 1x150 RM/25 12/20 kV | 250 | 0.206 | 0.116 | 0.319 | cs | 150 | 0.00403 | MV
NA2XS2Y 1x120 RM/25 12/20 kV | 230 | 0.253 | 0.119 | 0.283 | cs | 120 | 0.00403 | MV
NA2XS2Y 1x70 RM/25 12/20 kV | 190 | 0.443 | 0.132 | 0.22 | cs | 70 | 0.00403 | MV
NA2XS2Y 1x150 RM/25 6/10 kV | 360 | 0.206 | 0.11 | 0.315 | cs | 150 | 0.00403 | MV
NA2XS2Y 1x120 RM/25 6/10 kV | 340 | 0.253 | 0.113 | 0.28 | cs | 120 | 0.00403 | MV
NA2XS2Y 1x70 RM/25 6/10 kV | 280 | 0.443 | 0.123 | 0.217 | cs | 70 | 0.00403 | MV
N2XS(FL)2Y 1x120 RM/35 64/110 kV | 112 | 0.153 | 0.166 | 0.366 | cs | 120 | 0.00393 | HV
N2XS(FL)2Y 1x185 RM/35 64/110 kV | 125 | 0.099 | 0.156 | 0.457 | cs | 185 | 0.00393 | HV
N2XS(FL)2Y 1x240 RM/35 64/110 kV | 135 | 0.075 | 0.149 | 0.526 | cs | 240 | 0.00393 | HV
N2XS(FL)2Y 1x300 RM/35 64/110 kV | 144 | 0.06 | 0.144 | 0.588 | cs | 300 | 0.00393 | HV
15-AL1/3-ST1A 0.4 | 11 | 1.8769 | 0.35 | 0.105 | ol | 16 | 0.00403 | LV
24-AL1/4-ST1A 0.4 | 11.25 | 1.2012 | 0.335 | 0.14 | ol | 24 | 0.00403 | LV
48-AL1/8-ST1A 0.4 | 12.2 | 0.5939 | 0.3 | 0.21 | ol | 48 | 0.00403 | LV
94-AL1/15-ST1A 0.4 | 13.2 | 0.306 | 0.29 | 0.35 | ol | 94 | 0.00403 | LV
34-AL1/6-ST1A 10.0 | 9.7 | 0.8342 | 0.36 | 0.17 | ol | 34 | 0.00403 | MV
48-AL1/8-ST1A 10.0 | 10.1 | 0.5939 | 0.35 | 0.21 | ol | 48 | 0.00403 | MV
70-AL1/11-ST1A 10.0 | 10.4 | 0.4132 | 0.339 | 0.29 | ol | 70 | 0.00403 | MV
94-AL1/15-ST1A 10.0 | 10.75 | 0.306 | 0.33 | 0.35 | ol | 94 | 0.00403 | MV
122-AL1/20-ST1A 10.0 | 11.1 | 0.2376 | 0.323 | 0.41 | ol | 122 | 0.00403 | MV
149-AL1/24-ST1A 10.0 | 11.25 | 0.194 | 0.315 | 0.47 | ol | 149 | 0.00403 | MV
34-AL1/6-ST1A 20.0 | 9.15 | 0.8342 | 0.382 | 0.17 | ol | 34 | 0.00403 | MV
48-AL1/8-ST1A 20.0 | 9.5 | 0.5939 | 0.372 | 0.21 | ol | 48 | 0.00403 | MV
70-AL1/11-ST1A 20.0 | 9.7 | 0.4132 | 0.36 | 0.29 | ol | 70 | 0.00403 | MV
94-AL1/15-ST1A 20.0 | 10 | 0.306 | 0.35 | 0.35 | ol | 94 | 0.00403 | MV
122-AL1/20-ST1A 20.0 | 10.3 | 0.2376 | 0.344 | 0.41 | ol | 122 | 0.00403 | MV
149-AL1/24-ST1A 20.0 | 10.5 | 0.194 | 0.337 | 0.47 | ol | 149 | 0.00403 | MV
184-AL1/30-ST1A 20.0 | 10.75 | 0.1571 | 0.33 | 0.535 | ol | 184 | 0.00403 | MV
243-AL1/39-ST1A 20.0 | 11 | 0.1188 | 0.32 | 0.645 | ol | 243 | 0.00403 | MV
48-AL1/8-ST1A 110.0 | 8 | 0.5939 | 0.46 | 0.21 | ol | 48 | 0.00403 | HV
70-AL1/11-ST1A 110.0 | 8.4 | 0.4132 | 0.45 | 0.29 | ol | 70 | 0.00403 | HV
94-AL1/15-ST1A 110.0 | 8.65 | 0.306 | 0.44 | 0.35 | ol | 94 | 0.00403 | HV
122-AL1/20-ST1A 110.0 | 8.5 | 0.2376 | 0.43 | 0.41 | ol | 122 | 0.00403 | HV
149-AL1/24-ST1A 110.0 | 8.75 | 0.194 | 0.41 | 0.47 | ol | 149 | 0.00403 | HV
184-AL1/30-ST1A 110.0 | 8.8 | 0.1571 | 0.4 | 0.535 | ol | 184 | 0.00403 | HV
243-AL1/39-ST1A 110.0 | 9 | 0.1188 | 0.39 | 0.645 | ol | 243 | 0.00403 | HV
305-AL1/39-ST1A 110.0 | 9.2 | 0.0949 | 0.38 | 0.74 | ol | 305 | 0.00403 | HV
490-AL1/64-ST1A 110.0 | 9.75 | 0.059 | 0.37 | 0.96 | ol | 490 | 0.00403 | HV
679-AL1/86-ST1A 110.0 | 9.95 | 0.042 | 0.36 | 1.15 | ol | 679 | 0.00403 | HV
490-AL1/64-ST1A 220.0 | 10 | 0.059 | 0.285 | 0.96 | ol | 490 | 0.00403 | HV
679-AL1/86-ST1A 220.0 | 11.7 | 0.042 | 0.275 | 1.15 | ol | 679 | 0.00403 | HV
490-AL1/64-ST1A 380.0 | 11 | 0.059 | 0.253 | 0.96 | ol | 490 | 0.00403 | HV
679-AL1/86-ST1A 380.0 | 14.6 | 0.042 | 0.25 | 1.15 | ol | 679 | 0.00403 | HV

## trafo_std_types
| i0_percent | pfe_kw | vkr_percent | sn_mva | vn_lv_kv | vn_hv_kv | vk_percent | shift_degree | vector_group | tap_side | tap_neutral | tap_min | tap_max | tap_step_degree | tap_step_percent | tap_phase_shifter
160 MVA 380/110 kV | 0.06 | 60 | 0.25 | 160 | 110 | 380 | 12.2 | 0 | Yy0 | hv | 0 | -9 | 9 | 0 | 1.5 | FALSE
100 MVA 220/110 kV | 0.06 | 55 | 0.26 | 100 | 110 | 220 | 12 | 0 | Yy0 | hv | 0 | -9 | 9 | 0 | 1.5 | FALSE
63 MVA 110/20 kV | 0.04 | 22 | 0.32 | 63 | 20 | 110 | 18 | 150 | YNd5 | hv | 0 | -9 | 9 | 0 | 1.5 | FALSE
40 MVA 110/20 kV | 0.05 | 18 | 0.34 | 40 | 20 | 110 | 16.2 | 150 | YNd5 | hv | 0 | -9 | 9 | 0 | 1.5 | FALSE
25 MVA 110/20 kV | 0.07 | 14 | 0.41 | 25 | 20 | 110 | 12 | 150 | YNd5 | hv | 0 | -9 | 9 | 0 | 1.5 | FALSE
63 MVA 110/10 kV | 0.04 | 22 | 0.32 | 63 | 10 | 110 | 18 | 150 | YNd5 | hv | 0 | -9 | 9 | 0 | 1.5 | FALSE
40 MVA 110/10 kV | 0.05 | 18 | 0.34 | 40 | 10 | 110 | 16.2 | 150 | YNd5 | hv | 0 | -9 | 9 | 0 | 1.5 | FALSE
25 MVA 110/10 kV | 0.07 | 14 | 0.41 | 25 | 10 | 110 | 12 | 150 | YNd5 | hv | 0 | -9 | 9 | 0 | 1.5 | FALSE
0.25 MVA 20/0.4 kV | 0.32 | 0.8 | 1.44 | 0.25 | 0.4 | 20 | 6 | 150 | Yzn5 | hv | 0 | -2 | 2 | 0 | 2.5 | FALSE
0.4 MVA 20/0.4 kV | 0.3375 | 1.35 | 1.425 | 0.4 | 0.4 | 20 | 6 | 150 | Dyn5 | hv | 0 | -2 | 2 | 0 | 2.5 | FALSE
0.63 MVA 20/0.4 kV | 0.2619 | 1.65 | 1.206 | 0.63 | 0.4 | 20 | 6 | 150 | Dyn5 | hv | 0 | -2 | 2 | 0 | 2.5 | FALSE
0.25 MVA 10/0.4 kV | 0.24 | 0.6 | 1.2 | 0.25 | 0.4 | 10 | 4 | 150 | Dyn5 | hv | 0 | -2 | 2 | 0 | 2.5 | FALSE
0.4 MVA 10/0.4 kV | 0.2375 | 0.95 | 1.325 | 0.4 | 0.4 | 10 | 4 | 150 | Dyn5 | hv | 0 | -2 | 2 | 0 | 2.5 | FALSE
0.63 MVA 10/0.4 kV | 0.1873 | 1.18 | 1.0794 | 0.63 | 0.4 | 10 | 4 | 150 | Dyn5 | hv | 0 | -2 | 2 | 0 | 2.5 | FALSE

## trafo3w_std_types
| sn_hv_mva | sn_mv_mva | sn_lv_mva | vn_hv_kv | vn_mv_kv | vn_lv_kv | vk_hv_percent | vk_mv_percent | vk_lv_percent | vkr_hv_percent | vkr_mv_percent | vkr_lv_percent | pfe_kw | i0_percent | shift_mv_degree | shift_lv_degree | vector_group | tap_side | tap_neutral | tap_min | tap_max | tap_step_percent
63/25/38 MVA 110/20/10 kV | 63 | 25 | 38 | 110 | 20 | 10 | 10.4 | 10.4 | 10.4 | 0.28 | 0.32 | 0.35 | 35 | 0.89 | 0 | 0 | YN0yn0yn0 | hv | 0 | -10 | 10 | 1.2
63/25/38 MVA 110/10/10 kV | 63 | 25 | 38 | 110 | 10 | 10 | 10.4 | 10.4 | 10.4 | 0.28 | 0.32 | 0.35 | 35 | 0.89 | 0 | 0 | YN0yn0yn0 | hv | 0 | -10 | 10 | 1.2

## fuse_std_types
| fuse_type | i_rated_a | t_avg | t_min | t_total | x_avg | x_min | x_total
HV 100A | HV 100A | 100 | 0 | [10.0, 3.64, 0.854, 0.281, 0.1, 0.0531, 0.022, 0.01] | [10.0, 4.267, 1.21, 0.403, 0.1, 0.058, 0.022, 0.01] | 0 | [300.0, 350.0, 450.0, 550.0, 700.0, 850.0, 1200.0, 1752.0] | [600.0, 700.0, 900.0, 1150.0, 1665.0, 2000.0, 3000.0, 4313.0]
HV 10A | HV 10A | 10 | 0 | [10.0, 1675.0, 0.344, 0.156, 0.1, 0.0417, 0.0171, 0.01] | [10.0, 1.3, 0.3, 0.155, 0.1, 0.0555, 0.023, 0.01] | 0 | [30.0, 32.0, 35.0, 37.0, 39.0, 50.0, 70.0, 88.0] | [60.0, 70.0, 80.0, 87.0, 94.0, 110.0, 150.0, 216.0]
HV 125A | HV 125A | 125 | 0 | [10.0, 1.82, 0.344, 0.1, 0.0467, 0.0269, 0.01] | [10.0, 2.478, 0.426, 0.1, 0.0427, 0.0211, 0.01] | 0 | [375.0, 500.0, 700.0, 925.0, 1200.0, 1500.0, 2341.0] | [750.0, 1000.0, 1500.0, 2200.0, 3000.0, 4000.0, 5765.0]
HV 160A | HV 160A | 160 | 0 | [10.0, 4.15, 1.03, 0.198, 0.1, 0.051, 0.0172, 0.01] | [10.0, 2.3, 0.734, 0.274, 0.1, 0.046, 0.0177, 0.01] | 0 | [480.0, 550.0, 700.0, 1000.0, 1260.0, 1600.0, 2500.0, 3227.0] | [960.0, 1300.0, 1700.0, 2200.0, 2996.0, 4000.0, 6000.0, 7946.0]
HV 16A | HV 16A | 16 | 0 | [10.0, 0.352, 0.164, 0.1, 0.0649, 0.0342, 0.01] | [10.0, 2.34, 0.722, 0.181, 0.1, 0.055, 0.0296, 0.01] | 0 | [48.0, 60.0, 65.0, 71.0, 80.0, 100.0, 162.0] | [96.0, 110.0, 125.0, 150.0, 168.0, 200.0, 250.0, 398.0]
HV 200A | HV 200A | 200 | 0 | [10.0, 4.267, 1.21, 0.403, 0.1, 0.058, 0.022, 0.01] | [10.0, 3.73, 1.654, 0.328, 0.1, 0.0531, 0.019, 0.01] | 0 | [600.0, 700.0, 900.0, 1150.0, 1665.0, 2000.0, 3000.0, 4313.0] | [1200.0, 1500.0, 1800.0, 2700.0, 3960.0, 5000.0, 7500.0, 10620.0]
HV 20A | HV 20A | 20 | 0 | [10.0, 1.3, 0.3, 0.155, 0.1, 0.0555, 0.023, 0.01] | [10.0, 1.3, 0.161, 0.1, 0.0611, 0.0399, 0.0141, 0.01] | 0 | [60.0, 70.0, 80.0, 87.0, 94.0, 110.0, 150.0, 216.0] | [120.0, 150.0, 200.0, 223.0, 260.0, 300.0, 450.0, 532.0]
HV 25A | HV 25A | 25 | 0 | [10.0, 2.512, 0.833, 0.299, 0.1, 0.0372, 0.0223, 0.01] | [10.0, 3.125, 0.597, 0.198, 0.1, 0.0378, 0.022, 0.01] | 0 | [75.0, 82.0, 90.0, 100.0, 124.0, 170.0, 200.0, 289.0] | [150.0, 170.0, 210.0, 250.0, 294.0, 400.0, 500.0, 711.0]
HV 31.5A | HV 31.5A | 31.5 | 0 | [10.0, 2.34, 0.722, 0.181, 0.1, 0.055, 0.0296, 0.01] | [10.0, 2.84, 0.368, 0.164, 0.1, 0.0621, 0.0378, 0.0195, 0.01] | 0 | [95.0, 110.0, 125.0, 150.0, 165.0, 200.0, 250.0, 390.0] | [189.0, 220.0, 300.0, 350.0, 393.0, 450.0, 530.0, 700.0, 960.0]
HV 40A | HV 40A | 40 | 0 | [10.0, 1.3, 0.161, 0.1, 0.0611, 0.0399, 0.0141, 0.01] | [10.0, 2.05, 0.369, 0.198, 0.1, 0.051, 0.0298, 0.01] | 0 | [120.0, 150.0, 200.0, 223.0, 260.0, 300.0, 450.0, 532.0] | [240.0, 300.0, 400.0, 450.0, 530.0, 650.0, 800.0, 1311.0]
HV 50A | HV 50A | 50 | 0 | [10.0, 3.215, 0.597, 0.198, 0.1, 0.0378, 0.022, 0.01] | [10.0, 3.64, 0.854, 0.281, 0.1, 0.0531, 0.022, 0.01] | 0 | [150.0, 170.0, 210.0, 250.0, 294.0, 400.0, 500.0, 711.0] | [300.0, 350.0, 450.0, 550.0, 700.0, 850.0, 1200.0, 1752.0]
HV 6.3A | HV 6.3A | 6.3 | 0 | [10.0, 1.39, 0.344, 0.168, 0.1, 0.056, 0.0263, 0.01] | [10.0, 1.711, 0.516, 0.198, 0.1, 0.0634, 0.0303, 0.01] | 0 | [19.0, 19.5, 20.4, 20.8, 22.0, 25.0, 32.0, 48.0] | [38.0, 40.0, 43.0, 48.0, 53.0, 60.0, 75.0, 118.0]
HV 63A | HV 63A | 63 | 0 | [10.0, 2.84, 0.368, 0.164, 0.1, 0.0621, 0.0378, 0.0195, 0.01] | [10.0, 1.82, 0.344, 0.1, 0.0467, 0.0269, 0.01] | 0 | [189.0, 220.0, 300.0, 350.0, 393.0, 450.0, 530.0, 700.0, 961.0] | [378.0, 500.0, 700.0, 934.0, 1200.0, 1500.0, 2366.0]
HV 80A | HV 80A | 80 | 0 | [10.0, 2.05, 0.369, 0.198, 0.1, 0.051, 0.0298, 0.01] | [10.0, 4.15, 1.03, 0.198, 0.1, 0.051, 0.0172, 0.01] | 0 | [240.0, 300.0, 400.0, 450.0, 530.0, 650.0, 800.0, 1311.0] | [480.0, 550.0, 700.0, 1000.0, 1260.0, 1600.0, 2500.0, 3227.0]
Siemens NH-1-100 | Siemens NH-1-100 | 100 | [5400.0, 2000.0, 400.0, 20.0, 1.0, 0.2, 0.012, 0.004] | 0 | 0 | [150.0, 190.0, 250.0, 430.0, 900.0, 1250.0, 2700.0, 3600.0] | 0 | 0
Siemens NH-1-125 | Siemens NH-1-125 | 125 | [4800.0, 120.0, 7.0, 0.1, 0.004] | 0 | 0 | [180.0, 400.0, 740.0, 2000.0, 4250.0] | 0 | 0
Siemens NH-1-16 | Siemens NH-1-16 | 16 | [4000.0, 400.0, 2.0, 0.1, 0.04, 0.01] | 0 | 0 | [26.0, 35.0, 75.0, 150.0, 200.0, 300.0] | 0 | 0
Siemens NH-1-160 | Siemens NH-1-160 | 160 | [4800.0, 120.0, 7.0, 0.1, 0.004] | 0 | 0 | [210.0, 500.0, 900.0, 2300.0, 5000.0] | 0 | 0
Siemens NH-1-25 | Siemens NH-1-25 | 25 | [4000.0, 1000.0, 10.0, 0.2, 0.02, 0.01] | 0 | 0 | [40.0, 50.0, 100.0, 210.0, 400.0, 500.0] | 0 | 0
Siemens NH-1-50 | Siemens NH-1-50 | 50 | [4000.0, 40.0, 4.0, 1.0, 0.02, 0.01] | 0 | 0 | [86.0, 200.0, 300.0, 400.0, 1000.0, 1280.0] | 0 | 0
Siemens NH-1-63 | Siemens NH-1-63 | 63 | [4000.0, 100.0, 10.0, 2.0, 0.04, 0.01] | 0 | 0 | [100.0, 200.0, 300.0, 400.0, 1000.0, 1500.0] | 0 | 0
Siemens NH-1-80 | Siemens NH-1-80 | 80 | [4800.0, 120.0, 7.0, 0.1, 0.01] | 0 | 0 | [150.58, 250.0, 450.0, 1150.0, 2470.0] | 0 | 0
Siemens NH-2-1000 | Siemens NH-2-1000 | 1000 | [4800.0, 120.0, 7.0, 0.1, 0.004] | 0 | 0 | [1900.0, 3500.0, 8400.0, 24000.0, 52000.0] | 0 | 0
Siemens NH-2-200 | Siemens NH-2-200 | 200 | [4800.0, 120.0, 7.0, 0.1, 0.004] | 0 | 0 | [280.0, 650.0, 1200.0, 3000.0, 7000.0] | 0 | 0
Siemens NH-2-224 | Siemens NH-2-224 | 224 | [4800.0, 120.0, 7.0, 0.2, 0.04, 0.004] | 0 | 0 | [400.0, 750.0, 1453.0, 3025.0, 4315.0, 7600.0] | 0 | 0
Siemens NH-2-250 | Siemens NH-2-250 | 250 | [4800.0, 120.0, 7.0, 0.1, 0.004] | 0 | 0 | [450.0, 800.0, 1650.0, 4000.0, 8500.0] | 0 | 0
Siemens NH-2-315 | Siemens NH-2-315 | 315 | [4800.0, 120.0, 7.0, 0.1, 0.004] | 0 | 0 | [550.0, 920.0, 1900.0, 5000.0, 11000.0] | 0 | 0
Siemens NH-2-355 | Siemens NH-2-355 | 355 | [4800.0, 120.0, 6.0, 0.1, 0.004] | 0 | 0 | [650.0, 1116.27, 2350.0, 5840.0, 12790.0] | 0 | 0
Siemens NH-2-400 | Siemens NH-2-400 | 400 | [4800.0, 120.0, 7.0, 0.1, 0.004] | 0 | 0 | [720.0, 1350.0, 2800.0, 6500.0, 15000.0] | 0 | 0
Siemens NH-2-425 | Siemens NH-2-425 | 425 | [4800.0, 120.0, 7.0, 0.1, 0.004] | 0 | 0 | [850.0, 1500.0, 3050.0, 7500.0, 16500.0] | 0 | 0
Siemens NH-2-630 | Siemens NH-2-630 | 630 | [4800.0, 120.0, 7.0, 0.1, 0.004] | 0 | 0 | [1200.0, 2000.0, 4800.0, 12000.0, 26000.0] | 0 | 0

## dtypes
| element | column | dtype
0 | bus | name | object
1 | bus | vn_kv | float64
2 | bus | type | object
3 | bus | zone | object
4 | bus | in_service | bool
5 | load | name | object
6 | load | bus | uint32
7 | load | p_mw | float64
8 | load | q_mvar | float64
9 | load | const_z_percent | float64
10 | load | const_i_percent | float64
11 | load | sn_mva | float64
12 | load | scaling | float64
13 | load | in_service | bool
14 | load | type | object
15 | ext_grid | name | object
16 | ext_grid | bus | uint32
17 | ext_grid | vm_pu | float64
18 | ext_grid | va_degree | float64
19 | ext_grid | slack_weight | float64
20 | ext_grid | in_service | bool
21 | line | name | object
22 | line | std_type | object
23 | line | from_bus | uint32
24 | line | to_bus | uint32
25 | line | length_km | float64
26 | line | r_ohm_per_km | float64
27 | line | x_ohm_per_km | float64
28 | line | c_nf_per_km | float64
29 | line | g_us_per_km | float64
30 | line | max_i_ka | float64
31 | line | df | float64
32 | line | parallel | uint32
33 | line | type | object
34 | line | in_service | bool
35 | trafo | name | object
36 | trafo | std_type | object
37 | trafo | hv_bus | uint32
38 | trafo | lv_bus | uint32
39 | trafo | sn_mva | float64
40 | trafo | vn_hv_kv | float64
41 | trafo | vn_lv_kv | float64
42 | trafo | vk_percent | float64
43 | trafo | vkr_percent | float64
44 | trafo | pfe_kw | float64
45 | trafo | i0_percent | float64
46 | trafo | shift_degree | float64
47 | trafo | tap_side | object
48 | trafo | tap_neutral | int32
49 | trafo | tap_min | int32
50 | trafo | tap_max | int32
51 | trafo | tap_step_percent | float64
52 | trafo | tap_step_degree | float64
53 | trafo | tap_pos | int32
54 | trafo | tap_phase_shifter | bool
55 | trafo | parallel | uint32
56 | trafo | df | float64
57 | trafo | in_service | bool
58 | line_geodata | coords | object
59 | bus_geodata | x | float64
60 | bus_geodata | y | float64
61 | bus_geodata | coords | object

## parameters
| version | format_version | converged | OPF_converged | name | f_hz | sn_mva
0 | 2.14.6 | 2.14.0 | FALSE | FALSE |  | 50 | 1