## bus
| name | vn_kv | type | zone | in_service
0 | bus_LV_3272-2_0_4_node_0 | 0.4 | n |  | TRUE
1 | bus_LV_3272-2_0_4_node_1 | 0.4 | n |  | TRUE
2 | bus_LV_3272-2_0_4_node_2 | 0.4 | n |  | TRUE
3 | bus_LV_3272-2_0_4_node_3 | 0.4 | n |  | TRUE
4 | bus_LV_3272-2_0_4_node_4 | 0.4 | n |  | TRUE
5 | bus_LV_3272-2_0_4_node_5 | 0.4 | n |  | TRUE
6 | bus_LV_3272-2_0_4_node_11 | 0.4 | n |  | TRUE
7 | bus_LV_3272-2_0_4_node_60 | 0.4 | n |  | TRUE
8 | bus_LV_3272-2_0_4_node_76 | 0.4 | n |  | TRUE
9 | bus_LV_3272-2_0_4_node_74 | 0.4 | n |  | TRUE
10 | bus_LV_3272-2_0_4_node_61 | 0.4 | n |  | TRUE
11 | bus_LV_3272-2_0_4_node_8 | 0.4 | n |  | TRUE
12 | bus_LV_3272-2_0_4_node_49 | 0.4 | n |  | TRUE
13 | bus_LV_3272-2_0_4_node_50 | 0.4 | n |  | TRUE
14 | bus_LV_3272-2_0_4_node_6 | 0.4 | n |  | TRUE
15 | bus_LV_3272-2_0_4_node_7 | 0.4 | n |  | TRUE
16 | bus_LV_3272-2_0_4_node_10 | 0.4 | n |  | TRUE
17 | bus_LV_3272-2_0_4_node_59 | 0.4 | n |  | TRUE
18 | bus_LV_3272-2_0_4_node_58 | 0.4 | n |  | TRUE
19 | bus_LV_3272-2_0_4_node_12 | 0.4 | n |  | TRUE
20 | bus_LV_3272-2_0_4_node_14 | 0.4 | n |  | TRUE
21 | bus_LV_3272-2_0_4_node_13 | 0.4 | n |  | TRUE
22 | bus_LV_3272-2_0_4_node_15 | 0.4 | n |  | TRUE
23 | bus_LV_3272-2_0_4_node_16 | 0.4 | n |  | TRUE
24 | bus_LV_3272-2_0_4_node_23 | 0.4 | n |  | TRUE
25 | bus_LV_3272-2_0_4_node_31 | 0.4 | n |  | TRUE
26 | bus_LV_3272-2_0_4_node_32 | 0.4 | n |  | TRUE
27 | bus_LV_3272-2_0_4_node_22 | 0.4 | n |  | TRUE
28 | bus_LV_3272-2_0_4_node_42 | 0.4 | n |  | TRUE
29 | bus_LV_3272-2_0_4_node_30 | 0.4 | n |  | TRUE
30 | bus_LV_3272-2_0_4_node_17 | 0.4 | n |  | TRUE
31 | bus_LV_3272-2_0_4_node_18 | 0.4 | n |  | TRUE
32 | bus_LV_3272-2_0_4_node_19 | 0.4 | n |  | TRUE
33 | bus_LV_3272-2_0_4_node_20 | 0.4 | n |  | TRUE
34 | bus_LV_3272-2_0_4_node_21 | 0.4 | n |  | TRUE
35 | bus_LV_3272-2_0_4_node_25 | 0.4 | n |  | TRUE
36 | bus_LV_3272-2_0_4_node_26 | 0.4 | n |  | TRUE
37 | bus_LV_3272-2_0_4_node_24 | 0.4 | n |  | TRUE
38 | bus_LV_3272-2_0_4_node_62 | 0.4 | n |  | TRUE
39 | bus_LV_3272-2_0_4_node_27 | 0.4 | n |  | TRUE
40 | bus_LV_3272-2_0_4_node_69 | 0.4 | n |  | TRUE
41 | bus_LV_3272-2_0_4_node_68 | 0.4 | n |  | TRUE
42 | bus_LV_3272-2_0_4_node_28 | 0.4 | n |  | TRUE
43 | bus_LV_3272-2_0_4_node_70 | 0.4 | n |  | TRUE
44 | bus_LV_3272-2_0_4_node_29 | 0.4 | n |  | TRUE
45 | bus_LV_3272-2_0_4_node_33 | 0.4 | n |  | TRUE
46 | bus_LV_3272-2_0_4_node_36 | 0.4 | n |  | TRUE
47 | bus_LV_3272-2_0_4_node_34 | 0.4 | n |  | TRUE
48 | bus_LV_3272-2_0_4_node_37 | 0.4 | n |  | TRUE
49 | bus_LV_3272-2_0_4_node_43 | 0.4 | n |  | TRUE
50 | bus_LV_3272-2_0_4_node_35 | 0.4 | n |  | TRUE
51 | bus_LV_3272-2_0_4_node_39 | 0.4 | n |  | TRUE
52 | bus_LV_3272-2_0_4_node_40 | 0.4 | n |  | TRUE
53 | bus_LV_3272-2_0_4_node_48 | 0.4 | n |  | TRUE
54 | bus_LV_3272-2_0_4_node_38 | 0.4 | n |  | TRUE
55 | bus_LV_3272-2_0_4_node_41 | 0.4 | n |  | TRUE
56 | bus_LV_3272-2_0_4_node_44 | 0.4 | n |  | TRUE
57 | bus_LV_3272-2_0_4_node_46 | 0.4 | n |  | TRUE
58 | bus_LV_3272-2_0_4_node_52 | 0.4 | n |  | TRUE
59 | bus_LV_3272-2_0_4_node_53 | 0.4 | n |  | TRUE
60 | bus_LV_3272-2_0_4_node_54 | 0.4 | n |  | TRUE
61 | bus_LV_3272-2_0_4_node_51 | 0.4 | n |  | TRUE
62 | bus_LV_3272-2_0_4_node_47 | 0.4 | n |  | TRUE
63 | bus_LV_3272-2_0_4_node_45 | 0.4 | n |  | TRUE
64 | bus_LV_3272-2_0_4_node_72 | 0.4 | n |  | TRUE
65 | bus_LV_3272-2_0_4_node_71 | 0.4 | n |  | TRUE
66 | bus_LV_3272-2_0_4_node_67 | 0.4 | n |  | TRUE
67 | bus_LV_3272-2_0_4_node_55 | 0.4 | n |  | TRUE
68 | bus_LV_3272-2_0_4_node_56 | 0.4 | n |  | TRUE
69 | bus_LV_3272-2_0_4_node_57 | 0.4 | n |  | TRUE
70 | bus_LV_3272-2_0_4_node_63 | 0.4 | n |  | TRUE
71 | bus_LV_3272-2_0_4_node_64 | 0.4 | n |  | TRUE
72 | bus_LV_3272-2_0_4_node_65 | 0.4 | n |  | TRUE
73 | bus_LV_3272-2_0_4_node_66 | 0.4 | n |  | TRUE
74 | bus_MV_52_0_node_9 | 20 | n |  | TRUE

## load
| name | bus | p_mw | q_mvar | const_z_percent | const_i_percent | sn_mva | scaling | in_service | type
0 | LV_3272-2_0_4_load_0 | 0 | 0.0061651 | 0.0015451 | 0 | 0 |  | 1 | TRUE | wye
1 | LV_3272-2_0_4_load_1 | 1 | 0.00919 | 0.0023032 | 0 | 0 |  | 1 | TRUE | wye
2 | LV_3272-2_0_4_load_3 | 3 | 0.0013626 | 0.0003415 | 0 | 0 |  | 1 | TRUE | wye
3 | LV_3272-2_0_4_load_4 | 4 | 0.01094 | 0.0027417 | 0 | 0 |  | 1 | TRUE | wye
4 | LV_3272-2_0_4_load_76 | 8 | 0.0012471 | 0.00031256 | 0 | 0 |  | 1 | TRUE | wye
5 | LV_3272-2_0_4_load_74 | 9 | 0.006025 | 0.00151 | 0 | 0 |  | 1 | TRUE | wye
6 | LV_3272-2_0_4_load_61 | 10 | 0.0019021 | 0.00047671 | 0 | 0 |  | 1 | TRUE | wye
7 | LV_3272-2_0_4_load_49 | 12 | 0.0044061 | 0.0011043 | 0 | 0 |  | 1 | TRUE | wye
8 | LV_3272-2_0_4_load_6 | 14 | 0.0038473 | 0.00096423 | 0 | 0 |  | 1 | TRUE | wye
9 | LV_3272-2_0_4_load_7 | 15 | 0.0034524 | 0.00086526 | 0 | 0 |  | 1 | TRUE | wye
10 | LV_3272-2_0_4_load_10 | 16 | 0.0025705 | 0.00064424 | 0 | 0 |  | 1 | TRUE | wye
11 | LV_3272-2_0_4_load_59 | 17 | 0.0089271 | 0.0022373 | 0 | 0 |  | 1 | TRUE | wye
12 | LV_3272-2_0_4_load_58 | 18 | 0.04095 | 0.010263 | 0 | 0 |  | 1 | TRUE | wye
13 | LV_3272-2_0_4_load_12 | 19 | 0.0026541 | 0.00066518 | 0 | 0 |  | 1 | TRUE | wye
14 | LV_3272-2_0_4_load_14 | 20 | 0.0046782 | 0.0011725 | 0 | 0 |  | 1 | TRUE | wye
15 | LV_3272-2_0_4_load_13 | 21 | 0.0033424 | 0.00083768 | 0 | 0 |  | 1 | TRUE | wye
16 | LV_3272-2_0_4_load_23 | 24 | 0.004404 | 0.0011037 | 0 | 0 |  | 1 | TRUE | wye
17 | LV_3272-2_0_4_load_31 | 25 | 0.0049947 | 0.0012518 | 0 | 0 |  | 1 | TRUE | wye
18 | LV_3272-2_0_4_load_32 | 26 | 0.022632 | 0.005672 | 0 | 0 |  | 1 | TRUE | wye
19 | LV_3272-2_0_4_load_22 | 27 | 0.0058752 | 0.0014725 | 0 | 0 |  | 1 | TRUE | wye
20 | LV_3272-2_0_4_load_42 | 28 | 0.02401 | 0.0060175 | 0 | 0 |  | 1 | TRUE | wye
21 | LV_3272-2_0_4_load_17 | 30 | 0.0088358 | 0.0022145 | 0 | 0 |  | 1 | TRUE | wye
22 | LV_3272-2_0_4_load_18 | 31 | 0.0036609 | 0.0009175 | 0 | 0 |  | 1 | TRUE | wye
23 | LV_3272-2_0_4_load_19 | 32 | 0.0012563 | 0.00031487 | 0 | 0 |  | 1 | TRUE | wye
24 | LV_3272-2_0_4_load_21 | 34 | 0.0037974 | 0.00095171 | 0 | 0 |  | 1 | TRUE | wye
25 | LV_3272-2_0_4_load_25 | 35 | 0.0021845 | 0.0005475 | 0 | 0 |  | 1 | TRUE | wye
26 | LV_3272-2_0_4_load_26 | 36 | 0.0019852 | 0.00049755 | 0 | 0 |  | 1 | TRUE | wye
27 | LV_3272-2_0_4_load_24 | 37 | 0.0036666 | 0.00091894 | 0 | 0 |  | 1 | TRUE | wye
28 | LV_3272-2_0_4_load_62 | 38 | 0.0018237 | 0.00045707 | 0 | 0 |  | 1 | TRUE | wye
29 | LV_3272-2_0_4_load_27 | 39 | 0.010678 | 0.0026761 | 0 | 0 |  | 1 | TRUE | wye
30 | LV_3272-2_0_4_load_69 | 40 | 0.00077813 | 0.00019502 | 0 | 0 |  | 1 | TRUE | wye
31 | LV_3272-2_0_4_load_68 | 41 | 0.00077099 | 0.00019323 | 0 | 0 |  | 1 | TRUE | wye
32 | LV_3272-2_0_4_load_70 | 43 | 0.0018335 | 0.00045952 | 0 | 0 |  | 1 | TRUE | wye
33 | LV_3272-2_0_4_load_33 | 45 | 0.030524 | 0.0076499 | 0 | 0 |  | 1 | TRUE | wye
34 | LV_3272-2_0_4_load_36 | 46 | 0.0086109 | 0.0021581 | 0 | 0 |  | 1 | TRUE | wye
35 | LV_3272-2_0_4_load_34 | 47 | 0.003092 | 0.00077492 | 0 | 0 |  | 1 | TRUE | wye
36 | LV_3272-2_0_4_load_37 | 48 | 0.021607 | 0.0054153 | 0 | 0 |  | 1 | TRUE | wye
37 | LV_3272-2_0_4_load_43 | 49 | 0.0030159 | 0.00075586 | 0 | 0 |  | 1 | TRUE | wye
38 | LV_3272-2_0_4_load_39 | 51 | 0.0074085 | 0.0018567 | 0 | 0 |  | 1 | TRUE | wye
39 | LV_3272-2_0_4_load_40 | 52 | 0.085588 | 0.02145 | 0 | 0 |  | 1 | TRUE | wye
40 | LV_3272-2_0_4_load_48 | 53 | 0.086702 | 0.021729 | 0 | 0 |  | 1 | TRUE | wye
41 | LV_3272-2_0_4_load_38 | 54 | 0.0075979 | 0.0019042 | 0 | 0 |  | 1 | TRUE | wye
42 | LV_3272-2_0_4_load_41 | 55 | 0.024123 | 0.0060459 | 0 | 0 |  | 1 | TRUE | wye
43 | LV_3272-2_0_4_load_46 | 57 | 0.0044411 | 0.0011131 | 0 | 0 |  | 1 | TRUE | wye
44 | LV_3272-2_0_4_load_53 | 59 | 0.0025731 | 0.00064488 | 0 | 0 |  | 1 | TRUE | wye
45 | LV_3272-2_0_4_load_54 | 60 | 0.0020786 | 0.00052095 | 0 | 0 |  | 1 | TRUE | wye
46 | LV_3272-2_0_4_load_51 | 61 | 0.0048853 | 0.0012244 | 0 | 0 |  | 1 | TRUE | wye
47 | LV_3272-2_0_4_load_45 | 63 | 0.0054497 | 0.0013658 | 0 | 0 |  | 1 | TRUE | wye
48 | LV_3272-2_0_4_load_72 | 64 | 0.0060674 | 0.0015206 | 0 | 0 |  | 1 | TRUE | wye
49 | LV_3272-2_0_4_load_71 | 65 | 0.0048984 | 0.0012277 | 0 | 0 |  | 1 | TRUE | wye
50 | LV_3272-2_0_4_load_67 | 66 | 0.0014083 | 0.00035296 | 0 | 0 |  | 1 | TRUE | wye
51 | LV_3272-2_0_4_load_55 | 67 | 0.03322 | 0.0083257 | 0 | 0 |  | 1 | TRUE | wye
52 | LV_3272-2_0_4_load_56 | 68 | 0.019462 | 0.0048777 | 0 | 0 |  | 1 | TRUE | wye
53 | LV_3272-2_0_4_load_57 | 69 | 0.00695 | 0.0017418 | 0 | 0 |  | 1 | TRUE | wye
54 | LV_3272-2_0_4_load_63 | 70 | 0.0020101 | 0.00050377 | 0 | 0 |  | 1 | TRUE | wye
55 | LV_3272-2_0_4_load_64 | 71 | 0.0016154 | 0.00040486 | 0 | 0 |  | 1 | TRUE | wye
56 | LV_3272-2_0_4_load_66 | 73 | 0.001735 | 0.00043484 | 0 | 0 |  | 1 | TRUE | wye

## ext_grid
| name | bus | vm_pu | va_degree | slack_weight | in_service
0 |  | 53 | 1 | 0 | 1 | TRUE

## line
| name | std_type | from_bus | to_bus | length_km | r_ohm_per_km | x_ohm_per_km | c_nf_per_km | g_us_per_km | max_i_ka | df | parallel | type | in_service
0 | LV_3272-2_0_4_line_0 |  | 0 | 1 | 0.0038432 | 0.125 | 0.08 | 261 | 0 | 0.364 | 1 | 1 | cs | TRUE
1 | LV_3272-2_0_4_line_1 |  | 0 | 2 | 0.02304 | 0.125 | 0.08 | 261 | 0 | 0.364 | 1 | 1 | cs | TRUE
2 | LV_3272-2_0_4_line_2 |  | 1 | 3 | 0.015333 | 0.125 | 0.08 | 261 | 0 | 0.364 | 1 | 1 | cs | TRUE
3 | LV_3272-2_0_4_line_3 |  | 2 | 4 | 0.015578 | 0.125 | 0.08 | 261 | 0 | 0.364 | 1 | 2 | cs | TRUE
4 | LV_3272-2_0_4_line_4 |  | 2 | 5 | 0.084548 | 0.125 | 0.08 | 261 | 0 | 0.364 | 1 | 1 | cs | TRUE
5 | LV_3272-2_0_4_line_5 |  | 3 | 6 | 0.031916 | 0.125 | 0.08 | 261 | 0 | 0.364 | 1 | 1 | cs | TRUE
6 | LV_3272-2_0_4_line_6 |  | 4 | 7 | 0.016877 | 0.125 | 0.08 | 261 | 0 | 0.364 | 1 | 3 | cs | TRUE
7 | LV_3272-2_0_4_line_7 |  | 5 | 8 | 0.009584 | 0.125 | 0.08 | 261 | 0 | 0.364 | 1 | 1 | cs | TRUE
8 | LV_3272-2_0_4_line_8 |  | 5 | 9 | 0.0068209 | 0.125 | 0.08 | 261 | 0 | 0.364 | 1 | 1 | cs | TRUE
9 | LV_3272-2_0_4_line_9 |  | 6 | 10 | 0.0053033 | 0.125 | 0.08 | 261 | 0 | 0.364 | 1 | 1 | cs | TRUE
10 | LV_3272-2_0_4_line_10 |  | 6 | 11 | 0.009327 | 0.125 | 0.08 | 261 | 0 | 0.364 | 1 | 1 | cs | TRUE
11 | LV_3272-2_0_4_line_11 |  | 7 | 12 | 0.024335 | 0.125 | 0.08 | 261 | 0 | 0.364 | 1 | 3 | cs | TRUE
12 | LV_3272-2_0_4_line_12 |  | 7 | 13 | 0.009801 | 0.125 | 0.08 | 261 | 0 | 0.364 | 1 | 1 | cs | TRUE
13 | LV_3272-2_0_4_line_13 |  | 11 | 16 | 0.013694 | 0.125 | 0.08 | 261 | 0 | 0.364 | 1 | 1 | cs | TRUE
14 | LV_3272-2_0_4_line_14 |  | 11 | 14 | 0.0040782 | 0.125 | 0.08 | 261 | 0 | 0.364 | 1 | 1 | cs | TRUE
15 | LV_3272-2_0_4_line_15 |  | 12 | 62 | 0.012588 | 0.125 | 0.08 | 261 | 0 | 0.364 | 1 | 3 | cs | TRUE
16 | LV_3272-2_0_4_line_16 |  | 13 | 64 | 0.013746 | 0.125 | 0.08 | 261 | 0 | 0.364 | 1 | 1 | cs | TRUE
17 | LV_3272-2_0_4_line_17 |  | 14 | 15 | 0.021687 | 0.125 | 0.08 | 261 | 0 | 0.364 | 1 | 1 | cs | TRUE
18 | LV_3272-2_0_4_line_18 |  | 16 | 17 | 0.007945 | 0.125 | 0.08 | 261 | 0 | 0.364 | 1 | 1 | cs | TRUE
19 | LV_3272-2_0_4_line_19 |  | 17 | 18 | 0.016765 | 0.125 | 0.08 | 261 | 0 | 0.364 | 1 | 1 | cs | TRUE
20 | LV_3272-2_0_4_line_20 |  | 18 | 68 | 0.00042405 | 0.125 | 0.08 | 261 | 0 | 0.364 | 1 | 1 | cs | TRUE
21 | LV_3272-2_0_4_line_21 |  | 19 | 20 | 0.011049 | 0.125 | 0.08 | 261 | 0 | 0.364 | 1 | 1 | cs | TRUE
22 | LV_3272-2_0_4_line_22 |  | 20 | 23 | 0.03751 | 0.125 | 0.08 | 261 | 0 | 0.364 | 1 | 1 | cs | TRUE
23 | LV_3272-2_0_4_line_23 |  | 21 | 22 | 0.03389 | 0.125 | 0.08 | 261 | 0 | 0.364 | 1 | 1 | cs | TRUE
24 | LV_3272-2_0_4_line_24 |  | 22 | 24 | 0.02054 | 0.125 | 0.08 | 261 | 0 | 0.364 | 1 | 1 | cs | TRUE
25 | LV_3272-2_0_4_line_25 |  | 23 | 25 | 0.024232 | 0.125 | 0.08 | 261 | 0 | 0.364 | 1 | 1 | cs | TRUE
26 | LV_3272-2_0_4_line_26 |  | 23 | 26 | 0.0057 | 0.125 | 0.08 | 261 | 0 | 0.364 | 1 | 1 | cs | TRUE
27 | LV_3272-2_0_4_line_27 |  | 24 | 27 | 0.012607 | 0.125 | 0.08 | 261 | 0 | 0.364 | 1 | 1 | cs | TRUE
28 | LV_3272-2_0_4_line_28 |  | 25 | 28 | 0.027579 | 0.125 | 0.08 | 261 | 0 | 0.364 | 1 | 1 | cs | TRUE
29 | LV_3272-2_0_4_line_29 |  | 25 | 29 | 0.024803 | 0.125 | 0.08 | 261 | 0 | 0.364 | 1 | 1 | cs | TRUE
30 | LV_3272-2_0_4_line_30 |  | 27 | 37 | 0.0020953 | 0.125 | 0.08 | 261 | 0 | 0.364 | 1 | 1 | cs | TRUE
31 | LV_3272-2_0_4_line_31 |  | 28 | 49 | 0.0093147 | 0.125 | 0.08 | 261 | 0 | 0.364 | 1 | 1 | cs | TRUE
32 | LV_3272-2_0_4_line_32 |  | 29 | 46 | 0.018801 | 0.125 | 0.08 | 261 | 0 | 0.364 | 1 | 2 | cs | TRUE
33 | LV_3272-2_0_4_line_33 |  | 29 | 42 | 0.022527 | 0.125 | 0.08 | 261 | 0 | 0.364 | 1 | 1 | cs | TRUE
34 | LV_3272-2_0_4_line_34 |  | 30 | 31 | 0.015165 | 0.125 | 0.08 | 261 | 0 | 0.364 | 1 | 1 | cs | TRUE
35 | LV_3272-2_0_4_line_35 |  | 30 | 32 | 0.010887 | 0.125 | 0.08 | 261 | 0 | 0.364 | 1 | 1 | cs | TRUE
36 | LV_3272-2_0_4_line_36 |  | 31 | 33 | 0.014808 | 0.125 | 0.08 | 261 | 0 | 0.364 | 1 | 1 | cs | TRUE
37 | LV_3272-2_0_4_line_37 |  | 32 | 34 | 0.022094 | 0.125 | 0.08 | 261 | 0 | 0.364 | 1 | 1 | cs | TRUE
38 | LV_3272-2_0_4_line_38 |  | 33 | 35 | 0.031527 | 0.125 | 0.08 | 261 | 0 | 0.364 | 1 | 1 | cs | TRUE
39 | LV_3272-2_0_4_line_39 |  | 33 | 36 | 0.049878 | 0.125 | 0.08 | 261 | 0 | 0.364 | 1 | 1 | cs | TRUE
40 | LV_3272-2_0_4_line_40 |  | 33 | 37 | 0.013545 | 0.125 | 0.08 | 261 | 0 | 0.364 | 1 | 1 | cs | TRUE
41 | LV_3272-2_0_4_line_41 |  | 34 | 38 | 0.010538 | 0.125 | 0.08 | 261 | 0 | 0.364 | 1 | 1 | cs | TRUE
42 | LV_3272-2_0_4_line_42 |  | 35 | 39 | 0.013373 | 0.125 | 0.08 | 261 | 0 | 0.364 | 1 | 1 | cs | TRUE
43 | LV_3272-2_0_4_line_43 |  | 36 | 40 | 0.01166 | 0.125 | 0.08 | 261 | 0 | 0.364 | 1 | 1 | cs | TRUE
44 | LV_3272-2_0_4_line_44 |  | 38 | 41 | 0.0065759 | 0.125 | 0.08 | 261 | 0 | 0.364 | 1 | 1 | cs | TRUE
45 | LV_3272-2_0_4_line_45 |  | 39 | 42 | 0.023055 | 0.125 | 0.08 | 261 | 0 | 0.364 | 1 | 1 | cs | TRUE
46 | LV_3272-2_0_4_line_46 |  | 40 | 43 | 0.0022086 | 0.125 | 0.08 | 261 | 0 | 0.364 | 1 | 1 | cs | TRUE
47 | LV_3272-2_0_4_line_47 |  | 42 | 44 | 0.012406 | 0.125 | 0.08 | 261 | 0 | 0.364 | 1 | 1 | cs | TRUE
48 | LV_3272-2_0_4_line_48 |  | 43 | 59 | 0.016305 | 0.125 | 0.08 | 261 | 0 | 0.364 | 1 | 1 | cs | TRUE
49 | LV_3272-2_0_4_line_49 |  | 44 | 45 | 0.021175 | 0.125 | 0.08 | 261 | 0 | 0.364 | 1 | 1 | cs | TRUE
50 | LV_3272-2_0_4_line_50 |  | 45 | 47 | 0.0046661 | 0.125 | 0.08 | 261 | 0 | 0.364 | 1 | 1 | cs | TRUE
51 | LV_3272-2_0_4_line_51 |  | 46 | 48 | 0.022428 | 0.125 | 0.08 | 261 | 0 | 0.364 | 1 | 3 | cs | TRUE
52 | LV_3272-2_0_4_line_52 |  | 48 | 54 | 0.021672 | 0.125 | 0.08 | 261 | 0 | 0.364 | 1 | 3 | cs | TRUE
53 | LV_3272-2_0_4_line_53 |  | 50 | 51 | 0.025585 | 0.125 | 0.08 | 261 | 0 | 0.364 | 1 | 1 | cs | TRUE
54 | LV_3272-2_0_4_line_54 |  | 50 | 52 | 0.011508 | 0.125 | 0.08 | 261 | 0 | 0.364 | 1 | 1 | cs | TRUE
55 | LV_3272-2_0_4_line_55 |  | 51 | 53 | 0.00034568 | 0.125 | 0.08 | 261 | 0 | 0.364 | 1 | 1 | cs | TRUE
56 | LV_3272-2_0_4_line_56 |  | 53 | 57 | 0.024095 | 0.125 | 0.08 | 261 | 0 | 0.364 | 1 | 3 | cs | TRUE
57 | LV_3272-2_0_4_line_57 |  | 54 | 55 | 0.0082613 | 0.125 | 0.08 | 261 | 0 | 0.364 | 1 | 3 | cs | TRUE
58 | LV_3272-2_0_4_line_58 |  | 55 | 56 | 0.014255 | 0.125 | 0.08 | 261 | 0 | 0.364 | 1 | 3 | cs | TRUE
59 | LV_3272-2_0_4_line_59 |  | 56 | 61 | 0.011305 | 0.125 | 0.08 | 261 | 0 | 0.364 | 1 | 3 | cs | TRUE
60 | LV_3272-2_0_4_line_60 |  | 57 | 63 | 0.028724 | 0.125 | 0.08 | 261 | 0 | 0.364 | 1 | 3 | cs | TRUE
61 | LV_3272-2_0_4_line_61 |  | 58 | 59 | 0.009922 | 0.125 | 0.08 | 261 | 0 | 0.364 | 1 | 1 | cs | TRUE
62 | LV_3272-2_0_4_line_62 |  | 58 | 60 | 0.0062138 | 0.125 | 0.08 | 261 | 0 | 0.364 | 1 | 1 | cs | TRUE
63 | LV_3272-2_0_4_line_63 |  | 60 | 65 | 0.023126 | 0.125 | 0.08 | 261 | 0 | 0.364 | 1 | 1 | cs | TRUE
64 | LV_3272-2_0_4_line_64 |  | 61 | 62 | 0.052202 | 0.125 | 0.08 | 261 | 0 | 0.364 | 1 | 3 | cs | TRUE
65 | LV_3272-2_0_4_line_65 |  | 62 | 63 | 0.016041 | 0.125 | 0.08 | 261 | 0 | 0.364 | 1 | 3 | cs | TRUE
66 | LV_3272-2_0_4_line_66 |  | 65 | 66 | 0.0073551 | 0.125 | 0.08 | 261 | 0 | 0.364 | 1 | 1 | cs | TRUE
67 | LV_3272-2_0_4_line_67 |  | 66 | 72 | 0.0069305 | 0.125 | 0.08 | 261 | 0 | 0.364 | 1 | 1 | cs | TRUE
68 | LV_3272-2_0_4_line_68 |  | 67 | 68 | 0.04062 | 0.125 | 0.08 | 261 | 0 | 0.364 | 1 | 1 | cs | TRUE
69 | LV_3272-2_0_4_line_69 |  | 67 | 69 | 0.029953 | 0.125 | 0.08 | 261 | 0 | 0.364 | 1 | 1 | cs | TRUE
70 | LV_3272-2_0_4_line_70 |  | 70 | 71 | 0.004154 | 0.125 | 0.08 | 261 | 0 | 0.364 | 1 | 1 | cs | TRUE
71 | LV_3272-2_0_4_line_71 |  | 70 | 72 | 0.035138 | 0.125 | 0.08 | 261 | 0 | 0.364 | 1 | 1 | cs | TRUE
72 | LV_3272-2_0_4_line_72 |  | 71 | 73 | 0.034793 | 0.125 | 0.08 | 261 | 0 | 0.364 | 1 | 1 | cs | TRUE

## trafo
| name | std_type | hv_bus | lv_bus | sn_mva | vn_hv_kv | vn_lv_kv | vk_percent | vkr_percent | pfe_kw | i0_percent | shift_degree | tap_side | tap_neutral | tap_min | tap_max | tap_step_percent | tap_step_degree | tap_pos | tap_phase_shifter | parallel | df | in_service
0 | LV_3272-2_0_4_trafo_48 | 0.63 MVA 20/0.4 kV | 74 | 53 | 0.63 | 20 | 0.4 | 6 | 1.206 | 1.65 | 0.2619 | 150 | hv | 0 | -2 | 2 | 2.5 | 0 | 0 | FALSE | 1 | 1 | TRUE

## line_geodata
| x0 | y0 | x1 | y1 | x2 | y2 | x3 | y3 | x4 | y4 | x5 | y5 | x6 | y6 | x7 | y7
0 | 2751826.018 | 1230036.5142 | 2751829.8004 | 1230037.1958
1 | 2751803.3437 | 1230032.4284 | 2751826.018 | 1230036.5142
2 | 2751829.8004 | 1230037.1958 | 2751842.394 | 1230039.4651 | 2751844.4243 | 1230040.985
3 | 2751803.3437 | 1230032.4284 | 2751804.2686 | 1230040.426 | 2751804.2226 | 1230044.3062 | 2751803.666 | 1230047.9096
4 | 2751803.3437 | 1230032.4284 | 2751799.0805 | 1230018.3289 | 2751794.4834 | 1230009.2922 | 2751803.4834 | 1230003.2274 | 2751811.7969 | 1230002.3722 | 2751817.0936 | 1230001.8291 | 2751850.2266 | 1229990.1087
5 | 2751842.3816 | 1230071.9835 | 2751846.5894 | 1230047.3128 | 2751845.9924 | 1230043.0936 | 2751844.4243 | 1230040.985
6 | 2751801.0895 | 1230064.5893 | 2751803.666 | 1230047.9096
7 | 2751853.4521 | 1229999.1326 | 2751852.4188 | 1229995.97 | 2751850.418 | 1229990.6252 | 2751850.2266 | 1229990.1087
8 | 2751850.2266 | 1229990.1087 | 2751856.5153 | 1229987.4675
9 | 2751842.3816 | 1230071.9835 | 2751837.1613 | 1230071.0487
10 | 2751842.3816 | 1230071.9835 | 2751847.4289 | 1230072.891 | 2751851.5945 | 1230073.598
11 | 2751801.0895 | 1230064.5893 | 2751796.4177 | 1230088.4713
12 | 2751791.409 | 1230062.8851 | 2751801.0895 | 1230064.5893
13 | 2751851.5945 | 1230073.598 | 2751850.9196 | 1230080.4315 | 2751851.2304 | 1230084.2874 | 2751851.9681 | 1230087.1533
14 | 2751851.5945 | 1230073.598 | 2751855.6157 | 1230074.2775
15 | 2751787.1966 | 1230091.8931 | 2751795.6235 | 1230092.531 | 2751796.4177 | 1230088.4713
16 | 2751791.409 | 1230062.8851 | 2751786.8966 | 1230062.1025 | 2751777.8917 | 1230060.3914
17 | 2751855.6157 | 1230074.2775 | 2751876.9993 | 1230077.8912
18 | 2751855.4836 | 1230094.2782 | 2751851.9681 | 1230087.1533 | 2751851.9681 | 1230087.1533
19 | 2751862.9019 | 1230109.3128 | 2751855.4836 | 1230094.2782
20 | 2751863.0896 | 1230109.6931 | 2751862.9019 | 1230109.3128
21 | 2751699.1043 | 1230230.1964 | 2751703.9651 | 1230240.1183
22 | 2751681.0408 | 1230198.26 | 2751682.613 | 1230207.6309 | 2751697.6136 | 1230227.1537 | 2751699.1043 | 1230230.1964
23 | 2751750.0414 | 1230297.0331 | 2751727.7715 | 1230277.269 | 2751725.1653 | 1230274.085
24 | 2751750.0414 | 1230297.0331 | 2751763.0734 | 1230281.1565
25 | 2751681.0408 | 1230198.26 | 2751689.3493 | 1230198.4832 | 2751704.8155 | 1230194.4296
26 | 2751675.3246 | 1230198.3254 | 2751681.0408 | 1230198.26
27 | 2751771.0719 | 1230271.4121 | 2751763.0734 | 1230281.1565
28 | 2751704.8155 | 1230194.4296 | 2751688.2708 | 1230172.3642
29 | 2751728.8732 | 1230188.1264 | 2751704.8155 | 1230194.4296
30 | 2751771.0719 | 1230271.4121 | 2751772.4013 | 1230269.7925
31 | 2751688.2708 | 1230172.3642 | 2751685.0919 | 1230168.1246 | 2751682.2142 | 1230165.3238
32 | 2751728.8732 | 1230188.1264 | 2751727.2246 | 1230176.4069 | 2751727.1516 | 1230169.4409
33 | 2751735.5559 | 1230209.5722 | 2751732.8711 | 1230203.4091 | 2751730.9929 | 1230197.4224 | 2751728.8732 | 1230188.1264
34 | 2751792.8793 | 1230268.155 | 2751805.0506 | 1230277.2012
35 | 2751813.609 | 1230283.9294 | 2751806.6248 | 1230278.3712 | 2751805.0506 | 1230277.2012
36 | 2751780.9945 | 1230259.3218 | 2751792.8793 | 1230268.155
37 | 2751813.609 | 1230283.9294 | 2751823.8353 | 1230292.0676 | 2751830.1528 | 1230298.5123
38 | 2751780.9945 | 1230259.3218 | 2751774.3265 | 1230253.6241 | 2751761.7135 | 1230243.3039 | 2751757.172 | 1230238.7109
39 | 2751780.9945 | 1230259.3218 | 2751783.6734 | 1230255.9204 | 2751785.6549 | 1230253.4131 | 2751788.3528 | 1230252.2364 | 2751801.4363 | 1230248.5892 | 2751818.9033 | 1230243.9419 | 2751826.4659 | 1230242.236
40 | 2751780.9945 | 1230259.3218 | 2751778.2957 | 1230262.6115 | 2751772.4013 | 1230269.7925
41 | 2751830.1528 | 1230298.5123 | 2751832.3 | 1230300.7027 | 2751837.1947 | 1230306.3461
42 | 2751757.172 | 1230238.7109 | 2751752.7221 | 1230234.2106 | 2751748.2925 | 1230228.7332
43 | 2751826.4659 | 1230242.236 | 2751837.8403 | 1230239.6701
44 | 2751837.1947 | 1230306.3461 | 2751840.7737 | 1230310.4725 | 2751841.4356 | 1230311.3681
45 | 2751735.5559 | 1230209.5722 | 2751743.6854 | 1230223.0364 | 2751748.2925 | 1230228.7332
46 | 2751837.8403 | 1230239.6701 | 2751839.9947 | 1230239.1841
47 | 2751735.5559 | 1230209.5722 | 2751746.8381 | 1230204.3441
48 | 2751855.8997 | 1230235.5962 | 2751839.9947 | 1230239.1841
49 | 2751746.8381 | 1230204.3441 | 2751766.0539 | 1230195.4493
50 | 2751766.0539 | 1230195.4493 | 2751767.2396 | 1230194.9005 | 2751770.2997 | 1230193.5141
51 | 2751727.1516 | 1230169.4409 | 2751727.0173 | 1230156.628 | 2751727.1614 | 1230147.0145
52 | 2751727.1614 | 1230147.0145 | 2751727.4863 | 1230125.345
53 | 2751830.7451 | 1230175.5926 | 2751817.5904 | 1230153.6481
54 | 2751830.7451 | 1230175.5926 | 2751836.6836 | 1230185.4501
55 | 2751817.4126 | 1230153.3516 | 2751817.5904 | 1230153.6481
56 | 2751817.4126 | 1230153.3516 | 2751806.9674 | 1230135.927 | 2751805.7268 | 1230132.3572
57 | 2751727.4863 | 1230125.345 | 2751727.6102 | 1230117.0846
58 | 2751725.7808 | 1230102.9472 | 2751727.6102 | 1230117.0846
59 | 2751725.7808 | 1230102.9472 | 2751736.5477 | 1230099.5016
60 | 2751792.6736 | 1230106.8292 | 2751797.6826 | 1230117.2506 | 2751804.694 | 1230129.3852 | 2751805.7268 | 1230132.3572
61 | 2751865.5785 | 1230233.4129 | 2751855.8997 | 1230235.5962
62 | 2751865.5785 | 1230233.4129 | 2751871.6424 | 1230232.0559
63 | 2751871.6424 | 1230232.0559 | 2751885.382 | 1230228.9812 | 2751892.6339 | 1230227.8432 | 2751894.3386 | 1230227.7729
64 | 2751787.1966 | 1230091.8931 | 2751771.9321 | 1230091.303 | 2751768.8695 | 1230091.6251 | 2751755.6315 | 1230096.5585 | 2751753.5421 | 1230096.7609 | 2751749.8539 | 1230096.055 | 2751747.6664 | 1230095.9436 | 2751736.5477 | 1230099.5016
65 | 2751787.1966 | 1230091.8931 | 2751788.2334 | 1230097.5914 | 2751792.6736 | 1230106.8292
66 | 2751894.3386 | 1230227.7729 | 2751901.6875 | 1230227.4697
67 | 2751908.6121 | 1230227.184 | 2751901.6875 | 1230227.4697
68 | 2751881.0634 | 1230146.1206 | 2751863.0896 | 1230109.6931
69 | 2751879.8221 | 1230174.6004 | 2751884.5627 | 1230159.9302 | 2751884.8604 | 1230156.2901 | 2751882.7011 | 1230149.4397 | 2751881.0634 | 1230146.1206
70 | 2751911.719 | 1230262.1844 | 2751911.719 | 1230262.1844 | 2751913.7408 | 1230265.8132
71 | 2751908.6121 | 1230227.184 | 2751911.719 | 1230262.1844
72 | 2751913.7408 | 1230265.8132 | 2751930.6752 | 1230296.207

## bus_geodata
| x | y | coords
0 | 2751826.018 | 1230036.5142
1 | 2751829.8004 | 1230037.1958
2 | 2751803.3437 | 1230032.4284
3 | 2751844.4243 | 1230040.985
4 | 2751803.666 | 1230047.9096
5 | 2751850.2266 | 1229990.1087
6 | 2751842.3816 | 1230071.9835
7 | 2751801.0895 | 1230064.5893
8 | 2751853.4521 | 1229999.1326
9 | 2751856.5153 | 1229987.4675
10 | 2751837.1613 | 1230071.0487
11 | 2751851.5945 | 1230073.598
12 | 2751796.4177 | 1230088.4713
13 | 2751791.409 | 1230062.8851
14 | 2751855.6157 | 1230074.2775
15 | 2751876.9993 | 1230077.8912
16 | 2751851.9681 | 1230087.1533
17 | 2751855.4836 | 1230094.2782
18 | 2751862.9019 | 1230109.3128
19 | 2751703.9651 | 1230240.1183
20 | 2751699.1043 | 1230230.1964
21 | 2751725.1653 | 1230274.085
22 | 2751750.0414 | 1230297.0331
23 | 2751681.0408 | 1230198.26
24 | 2751763.0734 | 1230281.1565
25 | 2751704.8155 | 1230194.4296
26 | 2751675.3246 | 1230198.3254
27 | 2751771.0719 | 1230271.4121
28 | 2751688.2708 | 1230172.3642
29 | 2751728.8732 | 1230188.1264
30 | 2751805.0506 | 1230277.2012
31 | 2751792.8793 | 1230268.155
32 | 2751813.609 | 1230283.9294
33 | 2751780.9945 | 1230259.3218
34 | 2751830.1528 | 1230298.5123
35 | 2751757.172 | 1230238.7109
36 | 2751826.4659 | 1230242.236
37 | 2751772.4013 | 1230269.7925
38 | 2751837.1947 | 1230306.3461
39 | 2751748.2925 | 1230228.7332
40 | 2751837.8403 | 1230239.6701
41 | 2751841.4356 | 1230311.3681
42 | 2751735.5559 | 1230209.5722
43 | 2751839.9947 | 1230239.1841
44 | 2751746.8381 | 1230204.3441
45 | 2751766.0539 | 1230195.4493
46 | 2751727.1516 | 1230169.4409
47 | 2751770.2997 | 1230193.5141
48 | 2751727.1614 | 1230147.0145
49 | 2751682.2142 | 1230165.3238
50 | 2751830.7451 | 1230175.5926
51 | 2751817.5904 | 1230153.6481
52 | 2751836.6836 | 1230185.4501
53 | 2751817.4126 | 1230153.3516
54 | 2751727.4863 | 1230125.345
55 | 2751727.6102 | 1230117.0846
56 | 2751725.7808 | 1230102.9472
57 | 2751805.7268 | 1230132.3572
58 | 2751865.5785 | 1230233.4129
59 | 2751855.8997 | 1230235.5962
60 | 2751871.6424 | 1230232.0559
61 | 2751736.5477 | 1230099.5016
62 | 2751787.1966 | 1230091.8931
63 | 2751792.6736 | 1230106.8292
64 | 2751777.8917 | 1230060.3914
65 | 2751894.3386 | 1230227.7729
66 | 2751901.6875 | 1230227.4697
67 | 2751881.0634 | 1230146.1206
68 | 2751863.0896 | 1230109.6931
69 | 2751879.8221 | 1230174.6004
70 | 2751911.719 | 1230262.1844
71 | 2751913.7408 | 1230265.8132
72 | 2751908.6121 | 1230227.184
73 | 2751930.6752 | 1230296.207
74 | 2751830.7451 | 1230175.5926

## line_std_types
| c_nf_per_km | r_ohm_per_km | x_ohm_per_km | max_i_ka | type | q_mm2 | alpha | voltage_rating
NAYY 4x50 SE | 210 | 0.642 | 0.083 | 0.142 | cs | 50 | 0.00403 | LV
NAYY 4x120 SE | 264 | 0.225 | 0.08 | 0.242 | cs | 120 | 0.00403 | LV
NAYY 4x150 SE | 261 | 0.208 | 0.08 | 0.27 | cs | 150 | 0.00403 | LV
NA2XS2Y 1x95 RM/25 12/20 kV | 216 | 0.313 | 0.132 | 0.252 | cs | 95 | 0.00403 | MV
NA2XS2Y 1x185 RM/25 12/20 kV | 273 | 0.161 | 0.117 | 0.362 | cs | 185 | 0.00403 | MV
NA2XS2Y 1x240 RM/25 12/20 kV | 304 | 0.122 | 0.112 | 0.421 | cs | 240 | 0.00403 | MV
NA2XS2Y 1x95 RM/25 6/10 kV | 315 | 0.313 | 0.123 | 0.249 | cs | 95 | 0.00403 | MV
NA2XS2Y 1x185 RM/25 6/10 kV | 406 | 0.161 | 0.11 | 0.358 | cs | 185 | 0.00403 | MV
NA2XS2Y 1x240 RM/25 6/10 kV | 456 | 0.122 | 0.105 | 0.416 | cs | 240 | 0.00403 | MV
NA2XS2Y 1x150 RM/25 12/20 kV | 250 | 0.206 | 0.116 | 0.319 | cs | 150 | 0.00403 | MV
NA2XS2Y 1x120 RM/25 12/20 kV | 230 | 0.253 | 0.119 | 0.283 | cs | 120 | 0.00403 | MV
NA2XS2Y 1x70 RM/25 12/20 kV | 190 | 0.443 | 0.132 | 0.22 | cs | 70 | 0.00403 | MV
NA2XS2Y 1x150 RM/25 6/10 kV | 360 | 0.206 | 0.11 | 0.315 | cs | 150 | 0.00403 | MV
NA2XS2Y 1x120 RM/25 6/10 kV | 340 | 0.253 | 0.113 | 0.28 | cs | 120 | 0.00403 | MV
NA2XS2Y 1x70 RM/25 6/10 kV | 280 | 0.443 | 0.123 | 0.217 | cs | 70 | 0.00403 | MV
N2XS(FL)2Y 1x120 RM/35 64/110 kV | 112 | 0.153 | 0.166 | 0.366 | cs | 120 | 0.00393 | HV
N2XS(FL)2Y 1x185 RM/35 64/110 kV | 125 | 0.099 | 0.156 | 0.457 | cs | 185 | 0.00393 | HV
N2XS(FL)2Y 1x240 RM/35 64/110 kV | 135 | 0.075 | 0.149 | 0.526 | cs | 240 | 0.00393 | HV
N2XS(FL)2Y 1x300 RM/35 64/110 kV | 144 | 0.06 | 0.144 | 0.588 | cs | 300 | 0.00393 | HV
15-AL1/3-ST1A 0.4 | 11 | 1.8769 | 0.35 | 0.105 | ol | 16 | 0.00403 | LV
24-AL1/4-ST1A 0.4 | 11.25 | 1.2012 | 0.335 | 0.14 | ol | 24 | 0.00403 | LV
48-AL1/8-ST1A 0.4 | 12.2 | 0.5939 | 0.3 | 0.21 | ol | 48 | 0.00403 | LV
94-AL1/15-ST1A 0.4 | 13.2 | 0.306 | 0.29 | 0.35 | ol | 94 | 0.00403 | LV
34-AL1/6-ST1A 10.0 | 9.7 | 0.8342 | 0.36 | 0.17 | ol | 34 | 0.00403 | MV
48-AL1/8-ST1A 10.0 | 10.1 | 0.5939 | 0.35 | 0.21 | ol | 48 | 0.00403 | MV
70-AL1/11-ST1A 10.0 | 10.4 | 0.4132 | 0.339 | 0.29 | ol | 70 | 0.00403 | MV
94-AL1/15-ST1A 10.0 | 10.75 | 0.306 | 0.33 | 0.35 | ol | 94 | 0.00403 | MV
122-AL1/20-ST1A 10.0 | 11.1 | 0.2376 | 0.323 | 0.41 | ol | 122 | 0.00403 | MV
149-AL1/24-ST1A 10.0 | 11.25 | 0.194 | 0.315 | 0.47 | ol | 149 | 0.00403 | MV
34-AL1/6-ST1A 20.0 | 9.15 | 0.8342 | 0.382 | 0.17 | ol | 34 | 0.00403 | MV
48-AL1/8-ST1A 20.0 | 9.5 | 0.5939 | 0.372 | 0.21 | ol | 48 | 0.00403 | MV
70-AL1/11-ST1A 20.0 | 9.7 | 0.4132 | 0.36 | 0.29 | ol | 70 | 0.00403 | MV
94-AL1/15-ST1A 20.0 | 10 | 0.306 | 0.35 | 0.35 | ol | 94 | 0.00403 | MV
122-AL1/20-ST1A 20.0 | 10.3 | 0.2376 | 0.344 | 0.41 | ol | 122 | 0.00403 | MV
149-AL1/24-ST1A 20.0 | 10.5 | 0.194 | 0.337 | 0.47 | ol | 149 | 0.00403 | MV
184-AL1/30-ST1A 20.0 | 10.75 | 0.1571 | 0.33 | 0.535 | ol | 184 | 0.00403 | MV
243-AL1/39-ST1A 20.0 | 11 | 0.1188 | 0.32 | 0.645 | ol | 243 | 0.00403 | MV
48-AL1/8-ST1A 110.0 | 8 | 0.5939 | 0.46 | 0.21 | ol | 48 | 0.00403 | HV
70-AL1/11-ST1A 110.0 | 8.4 | 0.4132 | 0.45 | 0.29 | ol | 70 | 0.00403 | HV
94-AL1/15-ST1A 110.0 | 8.65 | 0.306 | 0.44 | 0.35 | ol | 94 | 0.00403 | HV
122-AL1/20-ST1A 110.0 | 8.5 | 0.2376 | 0.43 | 0.41 | ol | 122 | 0.00403 | HV
149-AL1/24-ST1A 110.0 | 8.75 | 0.194 | 0.41 | 0.47 | ol | 149 | 0.00403 | HV
184-AL1/30-ST1A 110.0 | 8.8 | 0.1571 | 0.4 | 0.535 | ol | 184 | 0.00403 | HV
243-AL1/39-ST1A 110.0 | 9 | 0.1188 | 0.39 | 0.645 | ol | 243 | 0.00403 | HV
305-AL1/39-ST1A 110.0 | 9.2 | 0.0949 | 0.38 | 0.74 | ol | 305 | 0.00403 | HV
490-AL1/64-ST1A 110.0 | 9.75 | 0.059 | 0.37 | 0.96 | ol | 490 | 0.00403 | HV
679-AL1/86-ST1A 110.0 | 9.95 | 0.042 | 0.36 | 1.15 | ol | 679 | 0.00403 | HV
490-AL1/64-ST1A 220.0 | 10 | 0.059 | 0.285 | 0.96 | ol | 490 | 0.00403 | HV
679-AL1/86-ST1A 220.0 | 11.7 | 0.042 | 0.275 | 1.15 | ol | 679 | 0.00403 | HV
490-AL1/64-ST1A 380.0 | 11 | 0.059 | 0.253 | 0.96 | ol | 490 | 0.00403 | HV
679-AL1/86-ST1A 380.0 | 14.6 | 0.042 | 0.25 | 1.15 | ol | 679 | 0.00403 | HV

## trafo_std_types
| i0_percent | pfe_kw | vkr_percent | sn_mva | vn_lv_kv | vn_hv_kv | vk_percent | shift_degree | vector_group | tap_side | tap_neutral | tap_min | tap_max | tap_step_degree | tap_step_percent | tap_phase_shifter
160 MVA 380/110 kV | 0.06 | 60 | 0.25 | 160 | 110 | 380 | 12.2 | 0 | Yy0 | hv | 0 | -9 | 9 | 0 | 1.5 | FALSE
100 MVA 220/110 kV | 0.06 | 55 | 0.26 | 100 | 110 | 220 | 12 | 0 | Yy0 | hv | 0 | -9 | 9 | 0 | 1.5 | FALSE
63 MVA 110/20 kV | 0.04 | 22 | 0.32 | 63 | 20 | 110 | 18 | 150 | YNd5 | hv | 0 | -9 | 9 | 0 | 1.5 | FALSE
40 MVA 110/20 kV | 0.05 | 18 | 0.34 | 40 | 20 | 110 | 16.2 | 150 | YNd5 | hv | 0 | -9 | 9 | 0 | 1.5 | FALSE
25 MVA 110/20 kV | 0.07 | 14 | 0.41 | 25 | 20 | 110 | 12 | 150 | YNd5 | hv | 0 | -9 | 9 | 0 | 1.5 | FALSE
63 MVA 110/10 kV | 0.04 | 22 | 0.32 | 63 | 10 | 110 | 18 | 150 | YNd5 | hv | 0 | -9 | 9 | 0 | 1.5 | FALSE
40 MVA 110/10 kV | 0.05 | 18 | 0.34 | 40 | 10 | 110 | 16.2 | 150 | YNd5 | hv | 0 | -9 | 9 | 0 | 1.5 | FALSE
25 MVA 110/10 kV | 0.07 | 14 | 0.41 | 25 | 10 | 110 | 12 | 150 | YNd5 | hv | 0 | -9 | 9 | 0 | 1.5 | FALSE
0.25 MVA 20/0.4 kV | 0.32 | 0.8 | 1.44 | 0.25 | 0.4 | 20 | 6 | 150 | Yzn5 | hv | 0 | -2 | 2 | 0 | 2.5 | FALSE
0.4 MVA 20/0.4 kV | 0.3375 | 1.35 | 1.425 | 0.4 | 0.4 | 20 | 6 | 150 | Dyn5 | hv | 0 | -2 | 2 | 0 | 2.5 | FALSE
0.63 MVA 20/0.4 kV | 0.2619 | 1.65 | 1.206 | 0.63 | 0.4 | 20 | 6 | 150 | Dyn5 | hv | 0 | -2 | 2 | 0 | 2.5 | FALSE
0.25 MVA 10/0.4 kV | 0.24 | 0.6 | 1.2 | 0.25 | 0.4 | 10 | 4 | 150 | Dyn5 | hv | 0 | -2 | 2 | 0 | 2.5 | FALSE
0.4 MVA 10/0.4 kV | 0.2375 | 0.95 | 1.325 | 0.4 | 0.4 | 10 | 4 | 150 | Dyn5 | hv | 0 | -2 | 2 | 0 | 2.5 | FALSE
0.63 MVA 10/0.4 kV | 0.1873 | 1.18 | 1.0794 | 0.63 | 0.4 | 10 | 4 | 150 | Dyn5 | hv | 0 | -2 | 2 | 0 | 2.5 | FALSE

## trafo3w_std_types
| sn_hv_mva | sn_mv_mva | sn_lv_mva | vn_hv_kv | vn_mv_kv | vn_lv_kv | vk_hv_percent | vk_mv_percent | vk_lv_percent | vkr_hv_percent | vkr_mv_percent | vkr_lv_percent | pfe_kw | i0_percent | shift_mv_degree | shift_lv_degree | vector_group | tap_side | tap_neutral | tap_min | tap_max | tap_step_percent
63/25/38 MVA 110/20/10 kV | 63 | 25 | 38 | 110 | 20 | 10 | 10.4 | 10.4 | 10.4 | 0.28 | 0.32 | 0.35 | 35 | 0.89 | 0 | 0 | YN0yn0yn0 | hv | 0 | -10 | 10 | 1.2
63/25/38 MVA 110/10/10 kV | 63 | 25 | 38 | 110 | 10 | 10 | 10.4 | 10.4 | 10.4 | 0.28 | 0.32 | 0.35 | 35 | 0.89 | 0 | 0 | YN0yn0yn0 | hv | 0 | -10 | 10 | 1.2

## fuse_std_types
| fuse_type | i_rated_a | t_avg | t_min | t_total | x_avg | x_min | x_total
HV 100A | HV 100A | 100 | 0 | [10.0, 3.64, 0.854, 0.281, 0.1, 0.0531, 0.022, 0.01] | [10.0, 4.267, 1.21, 0.403, 0.1, 0.058, 0.022, 0.01] | 0 | [300.0, 350.0, 450.0, 550.0, 700.0, 850.0, 1200.0, 1752.0] | [600.0, 700.0, 900.0, 1150.0, 1665.0, 2000.0, 3000.0, 4313.0]
HV 10A | HV 10A | 10 | 0 | [10.0, 1675.0, 0.344, 0.156, 0.1, 0.0417, 0.0171, 0.01] | [10.0, 1.3, 0.3, 0.155, 0.1, 0.0555, 0.023, 0.01] | 0 | [30.0, 32.0, 35.0, 37.0, 39.0, 50.0, 70.0, 88.0] | [60.0, 70.0, 80.0, 87.0, 94.0, 110.0, 150.0, 216.0]
HV 125A | HV 125A | 125 | 0 | [10.0, 1.82, 0.344, 0.1, 0.0467, 0.0269, 0.01] | [10.0, 2.478, 0.426, 0.1, 0.0427, 0.0211, 0.01] | 0 | [375.0, 500.0, 700.0, 925.0, 1200.0, 1500.0, 2341.0] | [750.0, 1000.0, 1500.0, 2200.0, 3000.0, 4000.0, 5765.0]
HV 160A | HV 160A | 160 | 0 | [10.0, 4.15, 1.03, 0.198, 0.1, 0.051, 0.0172, 0.01] | [10.0, 2.3, 0.734, 0.274, 0.1, 0.046, 0.0177, 0.01] | 0 | [480.0, 550.0, 700.0, 1000.0, 1260.0, 1600.0, 2500.0, 3227.0] | [960.0, 1300.0, 1700.0, 2200.0, 2996.0, 4000.0, 6000.0, 7946.0]
HV 16A | HV 16A | 16 | 0 | [10.0, 0.352, 0.164, 0.1, 0.0649, 0.0342, 0.01] | [10.0, 2.34, 0.722, 0.181, 0.1, 0.055, 0.0296, 0.01] | 0 | [48.0, 60.0, 65.0, 71.0, 80.0, 100.0, 162.0] | [96.0, 110.0, 125.0, 150.0, 168.0, 200.0, 250.0, 398.0]
HV 200A | HV 200A | 200 | 0 | [10.0, 4.267, 1.21, 0.403, 0.1, 0.058, 0.022, 0.01] | [10.0, 3.73, 1.654, 0.328, 0.1, 0.0531, 0.019, 0.01] | 0 | [600.0, 700.0, 900.0, 1150.0, 1665.0, 2000.0, 3000.0, 4313.0] | [1200.0, 1500.0, 1800.0, 2700.0, 3960.0, 5000.0, 7500.0, 10620.0]
HV 20A | HV 20A | 20 | 0 | [10.0, 1.3, 0.3, 0.155, 0.1, 0.0555, 0.023, 0.01] | [10.0, 1.3, 0.161, 0.1, 0.0611, 0.0399, 0.0141, 0.01] | 0 | [60.0, 70.0, 80.0, 87.0, 94.0, 110.0, 150.0, 216.0] | [120.0, 150.0, 200.0, 223.0, 260.0, 300.0, 450.0, 532.0]
HV 25A | HV 25A | 25 | 0 | [10.0, 2.512, 0.833, 0.299, 0.1, 0.0372, 0.0223, 0.01] | [10.0, 3.125, 0.597, 0.198, 0.1, 0.0378, 0.022, 0.01] | 0 | [75.0, 82.0, 90.0, 100.0, 124.0, 170.0, 200.0, 289.0] | [150.0, 170.0, 210.0, 250.0, 294.0, 400.0, 500.0, 711.0]
HV 31.5A | HV 31.5A | 31.5 | 0 | [10.0, 2.34, 0.722, 0.181, 0.1, 0.055, 0.0296, 0.01] | [10.0, 2.84, 0.368, 0.164, 0.1, 0.0621, 0.0378, 0.0195, 0.01] | 0 | [95.0, 110.0, 125.0, 150.0, 165.0, 200.0, 250.0, 390.0] | [189.0, 220.0, 300.0, 350.0, 393.0, 450.0, 530.0, 700.0, 960.0]
HV 40A | HV 40A | 40 | 0 | [10.0, 1.3, 0.161, 0.1, 0.0611, 0.0399, 0.0141, 0.01] | [10.0, 2.05, 0.369, 0.198, 0.1, 0.051, 0.0298, 0.01] | 0 | [120.0, 150.0, 200.0, 223.0, 260.0, 300.0, 450.0, 532.0] | [240.0, 300.0, 400.0, 450.0, 530.0, 650.0, 800.0, 1311.0]
HV 50A | HV 50A | 50 | 0 | [10.0, 3.215, 0.597, 0.198, 0.1, 0.0378, 0.022, 0.01] | [10.0, 3.64, 0.854, 0.281, 0.1, 0.0531, 0.022, 0.01] | 0 | [150.0, 170.0, 210.0, 250.0, 294.0, 400.0, 500.0, 711.0] | [300.0, 350.0, 450.0, 550.0, 700.0, 850.0, 1200.0, 1752.0]
HV 6.3A | HV 6.3A | 6.3 | 0 | [10.0, 1.39, 0.344, 0.168, 0.1, 0.056, 0.0263, 0.01] | [10.0, 1.711, 0.516, 0.198, 0.1, 0.0634, 0.0303, 0.01] | 0 | [19.0, 19.5, 20.4, 20.8, 22.0, 25.0, 32.0, 48.0] | [38.0, 40.0, 43.0, 48.0, 53.0, 60.0, 75.0, 118.0]
HV 63A | HV 63A | 63 | 0 | [10.0, 2.84, 0.368, 0.164, 0.1, 0.0621, 0.0378, 0.0195, 0.01] | [10.0, 1.82, 0.344, 0.1, 0.0467, 0.0269, 0.01] | 0 | [189.0, 220.0, 300.0, 350.0, 393.0, 450.0, 530.0, 700.0, 961.0] | [378.0, 500.0, 700.0, 934.0, 1200.0, 1500.0, 2366.0]
HV 80A | HV 80A | 80 | 0 | [10.0, 2.05, 0.369, 0.198, 0.1, 0.051, 0.0298, 0.01] | [10.0, 4.15, 1.03, 0.198, 0.1, 0.051, 0.0172, 0.01] | 0 | [240.0, 300.0, 400.0, 450.0, 530.0, 650.0, 800.0, 1311.0] | [480.0, 550.0, 700.0, 1000.0, 1260.0, 1600.0, 2500.0, 3227.0]
Siemens NH-1-100 | Siemens NH-1-100 | 100 | [5400.0, 2000.0, 400.0, 20.0, 1.0, 0.2, 0.012, 0.004] | 0 | 0 | [150.0, 190.0, 250.0, 430.0, 900.0, 1250.0, 2700.0, 3600.0] | 0 | 0
Siemens NH-1-125 | Siemens NH-1-125 | 125 | [4800.0, 120.0, 7.0, 0.1, 0.004] | 0 | 0 | [180.0, 400.0, 740.0, 2000.0, 4250.0] | 0 | 0
Siemens NH-1-16 | Siemens NH-1-16 | 16 | [4000.0, 400.0, 2.0, 0.1, 0.04, 0.01] | 0 | 0 | [26.0, 35.0, 75.0, 150.0, 200.0, 300.0] | 0 | 0
Siemens NH-1-160 | Siemens NH-1-160 | 160 | [4800.0, 120.0, 7.0, 0.1, 0.004] | 0 | 0 | [210.0, 500.0, 900.0, 2300.0, 5000.0] | 0 | 0
Siemens NH-1-25 | Siemens NH-1-25 | 25 | [4000.0, 1000.0, 10.0, 0.2, 0.02, 0.01] | 0 | 0 | [40.0, 50.0, 100.0, 210.0, 400.0, 500.0] | 0 | 0
Siemens NH-1-50 | Siemens NH-1-50 | 50 | [4000.0, 40.0, 4.0, 1.0, 0.02, 0.01] | 0 | 0 | [86.0, 200.0, 300.0, 400.0, 1000.0, 1280.0] | 0 | 0
Siemens NH-1-63 | Siemens NH-1-63 | 63 | [4000.0, 100.0, 10.0, 2.0, 0.04, 0.01] | 0 | 0 | [100.0, 200.0, 300.0, 400.0, 1000.0, 1500.0] | 0 | 0
Siemens NH-1-80 | Siemens NH-1-80 | 80 | [4800.0, 120.0, 7.0, 0.1, 0.01] | 0 | 0 | [150.58, 250.0, 450.0, 1150.0, 2470.0] | 0 | 0
Siemens NH-2-1000 | Siemens NH-2-1000 | 1000 | [4800.0, 120.0, 7.0, 0.1, 0.004] | 0 | 0 | [1900.0, 3500.0, 8400.0, 24000.0, 52000.0] | 0 | 0
Siemens NH-2-200 | Siemens NH-2-200 | 200 | [4800.0, 120.0, 7.0, 0.1, 0.004] | 0 | 0 | [280.0, 650.0, 1200.0, 3000.0, 7000.0] | 0 | 0
Siemens NH-2-224 | Siemens NH-2-224 | 224 | [4800.0, 120.0, 7.0, 0.2, 0.04, 0.004] | 0 | 0 | [400.0, 750.0, 1453.0, 3025.0, 4315.0, 7600.0] | 0 | 0
Siemens NH-2-250 | Siemens NH-2-250 | 250 | [4800.0, 120.0, 7.0, 0.1, 0.004] | 0 | 0 | [450.0, 800.0, 1650.0, 4000.0, 8500.0] | 0 | 0
Siemens NH-2-315 | Siemens NH-2-315 | 315 | [4800.0, 120.0, 7.0, 0.1, 0.004] | 0 | 0 | [550.0, 920.0, 1900.0, 5000.0, 11000.0] | 0 | 0
Siemens NH-2-355 | Siemens NH-2-355 | 355 | [4800.0, 120.0, 6.0, 0.1, 0.004] | 0 | 0 | [650.0, 1116.27, 2350.0, 5840.0, 12790.0] | 0 | 0
Siemens NH-2-400 | Siemens NH-2-400 | 400 | [4800.0, 120.0, 7.0, 0.1, 0.004] | 0 | 0 | [720.0, 1350.0, 2800.0, 6500.0, 15000.0] | 0 | 0
Siemens NH-2-425 | Siemens NH-2-425 | 425 | [4800.0, 120.0, 7.0, 0.1, 0.004] | 0 | 0 | [850.0, 1500.0, 3050.0, 7500.0, 16500.0] | 0 | 0
Siemens NH-2-630 | Siemens NH-2-630 | 630 | [4800.0, 120.0, 7.0, 0.1, 0.004] | 0 | 0 | [1200.0, 2000.0, 4800.0, 12000.0, 26000.0] | 0 | 0

## dtypes
| element | column | dtype
0 | bus | name | object
1 | bus | vn_kv | float64
2 | bus | type | object
3 | bus | zone | object
4 | bus | in_service | bool
5 | load | name | object
6 | load | bus | uint32
7 | load | p_mw | float64
8 | load | q_mvar | float64
9 | load | const_z_percent | float64
10 | load | const_i_percent | float64
11 | load | sn_mva | float64
12 | load | scaling | float64
13 | load | in_service | bool
14 | load | type | object
15 | ext_grid | name | object
16 | ext_grid | bus | uint32
17 | ext_grid | vm_pu | float64
18 | ext_grid | va_degree | float64
19 | ext_grid | slack_weight | float64
20 | ext_grid | in_service | bool
21 | line | name | object
22 | line | std_type | object
23 | line | from_bus | uint32
24 | line | to_bus | uint32
25 | line | length_km | float64
26 | line | r_ohm_per_km | float64
27 | line | x_ohm_per_km | float64
28 | line | c_nf_per_km | float64
29 | line | g_us_per_km | float64
30 | line | max_i_ka | float64
31 | line | df | float64
32 | line | parallel | uint32
33 | line | type | object
34 | line | in_service | bool
35 | trafo | name | object
36 | trafo | std_type | object
37 | trafo | hv_bus | uint32
38 | trafo | lv_bus | uint32
39 | trafo | sn_mva | float64
40 | trafo | vn_hv_kv | float64
41 | trafo | vn_lv_kv | float64
42 | trafo | vk_percent | float64
43 | trafo | vkr_percent | float64
44 | trafo | pfe_kw | float64
45 | trafo | i0_percent | float64
46 | trafo | shift_degree | float64
47 | trafo | tap_side | object
48 | trafo | tap_neutral | int32
49 | trafo | tap_min | int32
50 | trafo | tap_max | int32
51 | trafo | tap_step_percent | float64
52 | trafo | tap_step_degree | float64
53 | trafo | tap_pos | int32
54 | trafo | tap_phase_shifter | bool
55 | trafo | parallel | uint32
56 | trafo | df | float64
57 | trafo | in_service | bool
58 | line_geodata | coords | object
59 | bus_geodata | x | float64
60 | bus_geodata | y | float64
61 | bus_geodata | coords | object

## parameters
| version | format_version | converged | OPF_converged | name | f_hz | sn_mva
0 | 2.14.6 | 2.14.0 | FALSE | FALSE |  | 50 | 1