## bus
| name | vn_kv | type | zone | in_service
0 | bus_LV_3272-4_1_2_node_8 | 0.4 | n |  | TRUE
1 | bus_LV_3272-4_1_2_node_9 | 0.4 | n |  | TRUE
2 | bus_LV_3272-4_1_2_node_11 | 0.4 | n |  | TRUE
3 | bus_LV_3272-4_1_2_node_13 | 0.4 | n |  | TRUE
4 | bus_LV_3272-4_1_2_node_14 | 0.4 | n |  | TRUE
5 | bus_LV_3272-4_1_2_node_12 | 0.4 | n |  | TRUE
6 | bus_LV_3272-4_1_2_node_15 | 0.4 | n |  | TRUE
7 | bus_LV_3272-4_1_2_node_20 | 0.4 | n |  | TRUE
8 | bus_LV_3272-4_1_2_node_180 | 0.4 | n |  | TRUE
9 | bus_LV_3272-4_1_2_node_16 | 0.4 | n |  | TRUE
10 | bus_LV_3272-4_1_2_node_17 | 0.4 | n |  | TRUE
11 | bus_LV_3272-4_1_2_node_18 | 0.4 | n |  | TRUE
12 | bus_LV_3272-4_1_2_node_19 | 0.4 | n |  | TRUE
13 | bus_LV_3272-4_1_2_node_159 | 0.4 | n |  | TRUE
14 | bus_LV_3272-4_1_2_node_24 | 0.4 | n |  | TRUE
15 | bus_LV_3272-4_1_2_node_26 | 0.4 | n |  | TRUE
16 | bus_LV_3272-4_1_2_node_30 | 0.4 | n |  | TRUE
17 | bus_LV_3272-4_1_2_node_31 | 0.4 | n |  | TRUE
18 | bus_LV_3272-4_1_2_node_27 | 0.4 | n |  | TRUE
19 | bus_LV_3272-4_1_2_node_149 | 0.4 | n |  | TRUE
20 | bus_LV_3272-4_1_2_node_28 | 0.4 | n |  | TRUE
21 | bus_LV_3272-4_1_2_node_151 | 0.4 | n |  | TRUE
22 | bus_LV_3272-4_1_2_node_29 | 0.4 | n |  | TRUE
23 | bus_LV_3272-4_1_2_node_144 | 0.4 | n |  | TRUE
24 | bus_LV_3272-4_1_2_node_141 | 0.4 | n |  | TRUE
25 | bus_LV_3272-4_1_2_node_32 | 0.4 | n |  | TRUE
26 | bus_LV_3272-4_1_2_node_68 | 0.4 | n |  | TRUE
27 | bus_LV_3272-4_1_2_node_182 | 0.4 | n |  | TRUE
28 | bus_LV_3272-4_1_2_node_69 | 0.4 | n |  | TRUE
29 | bus_LV_3272-4_1_2_node_70 | 0.4 | n |  | TRUE
30 | bus_LV_3272-4_1_2_node_71 | 0.4 | n |  | TRUE
31 | bus_LV_3272-4_1_2_node_72 | 0.4 | n |  | TRUE
32 | bus_LV_3272-4_1_2_node_73 | 0.4 | n |  | TRUE
33 | bus_LV_3272-4_1_2_node_74 | 0.4 | n |  | TRUE
34 | bus_LV_3272-4_1_2_node_77 | 0.4 | n |  | TRUE
35 | bus_LV_3272-4_1_2_node_75 | 0.4 | n |  | TRUE
36 | bus_LV_3272-4_1_2_node_78 | 0.4 | n |  | TRUE
37 | bus_LV_3272-4_1_2_node_79 | 0.4 | n |  | TRUE
38 | bus_LV_3272-4_1_2_node_80 | 0.4 | n |  | TRUE
39 | bus_LV_3272-4_1_2_node_81 | 0.4 | n |  | TRUE
40 | bus_LV_3272-4_1_2_node_82 | 0.4 | n |  | TRUE
41 | bus_LV_3272-4_1_2_node_83 | 0.4 | n |  | TRUE
42 | bus_LV_3272-4_1_2_node_84 | 0.4 | n |  | TRUE
43 | bus_LV_3272-4_1_2_node_85 | 0.4 | n |  | TRUE
44 | bus_LV_3272-4_1_2_node_86 | 0.4 | n |  | TRUE
45 | bus_LV_3272-4_1_2_node_168 | 0.4 | n |  | TRUE
46 | bus_LV_3272-4_1_2_node_169 | 0.4 | n |  | TRUE
47 | bus_LV_3272-4_1_2_node_170 | 0.4 | n |  | TRUE
48 | bus_LV_3272-4_1_2_node_140 | 0.4 | n |  | TRUE
49 | bus_LV_3272-4_1_2_node_142 | 0.4 | n |  | TRUE
50 | bus_LV_3272-4_1_2_node_143 | 0.4 | n |  | TRUE
51 | bus_LV_3272-4_1_2_node_145 | 0.4 | n |  | TRUE
52 | bus_LV_3272-4_1_2_node_150 | 0.4 | n |  | TRUE
53 | bus_LV_3272-4_1_2_node_146 | 0.4 | n |  | TRUE
54 | bus_LV_3272-4_1_2_node_147 | 0.4 | n |  | TRUE
55 | bus_LV_3272-4_1_2_node_153 | 0.4 | n |  | TRUE
56 | bus_LV_3272-4_1_2_node_148 | 0.4 | n |  | TRUE
57 | bus_LV_3272-4_1_2_node_152 | 0.4 | n |  | TRUE
58 | bus_LV_3272-4_1_2_node_181 | 0.4 | n |  | TRUE
59 | bus_LV_3272-4_1_2_node_155 | 0.4 | n |  | TRUE
60 | bus_LV_3272-4_1_2_node_156 | 0.4 | n |  | TRUE
61 | bus_LV_3272-4_1_2_node_157 | 0.4 | n |  | TRUE
62 | bus_LV_3272-4_1_2_node_158 | 0.4 | n |  | TRUE
63 | bus_LV_3272-4_1_2_node_160 | 0.4 | n |  | TRUE
64 | bus_LV_3272-4_1_2_node_161 | 0.4 | n |  | TRUE
65 | bus_LV_3272-4_1_2_node_162 | 0.4 | n |  | TRUE
66 | bus_LV_3272-4_1_2_node_163 | 0.4 | n |  | TRUE
67 | bus_LV_3272-4_1_2_node_164 | 0.4 | n |  | TRUE
68 | bus_LV_3272-4_1_2_node_165 | 0.4 | n |  | TRUE
69 | bus_LV_3272-4_1_2_node_166 | 0.4 | n |  | TRUE
70 | bus_LV_3272-4_1_2_node_167 | 0.4 | n |  | TRUE
71 | bus_LV_3272-4_1_2_node_171 | 0.4 | n |  | TRUE
72 | bus_LV_3272-4_1_2_node_172 | 0.4 | n |  | TRUE
73 | bus_LV_3272-4_1_2_node_173 | 0.4 | n |  | TRUE
74 | bus_LV_3272-4_1_2_node_174 | 0.4 | n |  | TRUE
75 | bus_LV_3272-4_1_2_node_175 | 0.4 | n |  | TRUE
76 | bus_LV_3272-4_1_2_node_176 | 0.4 | n |  | TRUE
77 | bus_LV_3272-4_1_2_node_177 | 0.4 | n |  | TRUE
78 | bus_LV_3272-4_1_2_node_178 | 0.4 | n |  | TRUE
79 | bus_LV_3272-4_1_2_node_179 | 0.4 | n |  | TRUE
80 | bus_LV_3272-4_1_2_node_183 | 0.4 | n |  | TRUE
81 | bus_LV_3272-4_1_2_node_184 | 0.4 | n |  | TRUE
82 | bus_LV_3272-4_1_2_node_186 | 0.4 | n |  | TRUE
83 | bus_LV_3272-4_1_2_node_187 | 0.4 | n |  | TRUE
84 | bus_LV_3272-4_1_2_node_188 | 0.4 | n |  | TRUE
85 | bus_LV_3272-4_1_2_node_189 | 0.4 | n |  | TRUE
86 | bus_MV_52_0_node_112 | 20 | n |  | TRUE

## load
| name | bus | p_mw | q_mvar | const_z_percent | const_i_percent | sn_mva | scaling | in_service | type
0 | LV_3272-4_1_2_load_8 | 0 | 0.00078707 | 0.00019726 | 0 | 0 |  | 1 | TRUE | wye
1 | LV_3272-4_1_2_load_9 | 1 | 0.0097438 | 0.002442 | 0 | 0 |  | 1 | TRUE | wye
2 | LV_3272-4_1_2_load_13 | 3 | 0.0022152 | 0.00055518 | 0 | 0 |  | 1 | TRUE | wye
3 | LV_3272-4_1_2_load_14 | 4 | 0.0026611 | 0.00066693 | 0 | 0 |  | 1 | TRUE | wye
4 | LV_3272-4_1_2_load_12 | 5 | 0.00076584 | 0.00019194 | 0 | 0 |  | 1 | TRUE | wye
5 | LV_3272-4_1_2_load_20 | 7 | 0.006922 | 0.0017348 | 0 | 0 |  | 1 | TRUE | wye
6 | LV_3272-4_1_2_load_180 | 8 | 0.0015653 | 0.00039231 | 0 | 0 |  | 1 | TRUE | wye
7 | LV_3272-4_1_2_load_17 | 10 | 0.0011664 | 0.00029233 | 0 | 0 |  | 1 | TRUE | wye
8 | LV_3272-4_1_2_load_18 | 11 | 0.0022863 | 0.000573 | 0 | 0 |  | 1 | TRUE | wye
9 | LV_3272-4_1_2_load_19 | 12 | 0.00073854 | 0.0001851 | 0 | 0 |  | 1 | TRUE | wye
10 | LV_3272-4_1_2_load_159 | 13 | 0.0039546 | 0.00099112 | 0 | 0 |  | 1 | TRUE | wye
11 | LV_3272-4_1_2_load_24 | 14 | 0.0087352 | 0.0021892 | 0 | 0 |  | 1 | TRUE | wye
12 | LV_3272-4_1_2_load_30 | 16 | 0.0049594 | 0.0012429 | 0 | 0 |  | 1 | TRUE | wye
13 | LV_3272-4_1_2_load_31 | 17 | 0.0013407 | 0.00033602 | 0 | 0 |  | 1 | TRUE | wye
14 | LV_3272-4_1_2_load_149 | 19 | 0.011413 | 0.0028604 | 0 | 0 |  | 1 | TRUE | wye
15 | LV_3272-4_1_2_load_151 | 21 | 0.0019264 | 0.0004828 | 0 | 0 |  | 1 | TRUE | wye
16 | LV_3272-4_1_2_load_144 | 23 | 0.00099996 | 0.00025061 | 0 | 0 |  | 1 | TRUE | wye
17 | LV_3272-4_1_2_load_141 | 24 | 0.0052133 | 0.0013066 | 0 | 0 |  | 1 | TRUE | wye
18 | LV_3272-4_1_2_load_32 | 25 | 0.0012523 | 0.00031386 | 0 | 0 |  | 1 | TRUE | wye
19 | LV_3272-4_1_2_load_182 | 27 | 0.00071256 | 0.00017858 | 0 | 0 |  | 1 | TRUE | wye
20 | LV_3272-4_1_2_load_69 | 28 | 0.0015869 | 0.00039772 | 0 | 0 |  | 1 | TRUE | wye
21 | LV_3272-4_1_2_load_70 | 29 | 0.00053796 | 0.00013482 | 0 | 0 |  | 1 | TRUE | wye
22 | LV_3272-4_1_2_load_72 | 31 | 0.00082906 | 0.00020778 | 0 | 0 |  | 1 | TRUE | wye
23 | LV_3272-4_1_2_load_73 | 32 | 0.0031955 | 0.00080087 | 0 | 0 |  | 1 | TRUE | wye
24 | LV_3272-4_1_2_load_74 | 33 | 0.0011781 | 0.00029527 | 0 | 0 |  | 1 | TRUE | wye
25 | LV_3272-4_1_2_load_77 | 34 | 0.0048495 | 0.0012154 | 0 | 0 |  | 1 | TRUE | wye
26 | LV_3272-4_1_2_load_75 | 35 | 0.0036625 | 0.00091791 | 0 | 0 |  | 1 | TRUE | wye
27 | LV_3272-4_1_2_load_78 | 36 | 0.001417 | 0.00035513 | 0 | 0 |  | 1 | TRUE | wye
28 | LV_3272-4_1_2_load_79 | 37 | 0.0017239 | 0.00043204 | 0 | 0 |  | 1 | TRUE | wye
29 | LV_3272-4_1_2_load_80 | 38 | 0.0015044 | 0.00037705 | 0 | 0 |  | 1 | TRUE | wye
30 | LV_3272-4_1_2_load_81 | 39 | 0.0017816 | 0.00044651 | 0 | 0 |  | 1 | TRUE | wye
31 | LV_3272-4_1_2_load_83 | 41 | 0.0013276 | 0.00033272 | 0 | 0 |  | 1 | TRUE | wye
32 | LV_3272-4_1_2_load_84 | 42 | 0.0017836 | 0.00044702 | 0 | 0 |  | 1 | TRUE | wye
33 | LV_3272-4_1_2_load_85 | 43 | 0.0019469 | 0.00048795 | 0 | 0 |  | 1 | TRUE | wye
34 | LV_3272-4_1_2_load_168 | 45 | 0.006061 | 0.001519 | 0 | 0 |  | 1 | TRUE | wye
35 | LV_3272-4_1_2_load_169 | 46 | 0.00087193 | 0.00021853 | 0 | 0 |  | 1 | TRUE | wye
36 | LV_3272-4_1_2_load_170 | 47 | 0.0014436 | 0.00036179 | 0 | 0 |  | 1 | TRUE | wye
37 | LV_3272-4_1_2_load_140 | 48 | 0.016503 | 0.0041359 | 0 | 0 |  | 1 | TRUE | wye
38 | LV_3272-4_1_2_load_143 | 50 | 0.0010645 | 0.0002668 | 0 | 0 |  | 1 | TRUE | wye
39 | LV_3272-4_1_2_load_145 | 51 | 0.013063 | 0.0032738 | 0 | 0 |  | 1 | TRUE | wye
40 | LV_3272-4_1_2_load_146 | 53 | 0.0034998 | 0.00087713 | 0 | 0 |  | 1 | TRUE | wye
41 | LV_3272-4_1_2_load_147 | 54 | 0.0025273 | 0.00063341 | 0 | 0 |  | 1 | TRUE | wye
42 | LV_3272-4_1_2_load_153 | 55 | 0.017485 | 0.0043821 | 0 | 0 |  | 1 | TRUE | wye
43 | LV_3272-4_1_2_load_148 | 56 | 0.000707 | 0.00017719 | 0 | 0 |  | 1 | TRUE | wye
44 | LV_3272-4_1_2_load_152 | 57 | 0.0011825 | 0.00029636 | 0 | 0 |  | 1 | TRUE | wye
45 | LV_3272-4_1_2_load_181 | 58 | 0.00095044 | 0.0002382 | 0 | 0 |  | 1 | TRUE | wye
46 | LV_3272-4_1_2_load_155 | 59 | 0.0013608 | 0.00034105 | 0 | 0 |  | 1 | TRUE | wye
47 | LV_3272-4_1_2_load_157 | 61 | 0.0089568 | 0.0022448 | 0 | 0 |  | 1 | TRUE | wye
48 | LV_3272-4_1_2_load_160 | 63 | 0.0025737 | 0.00064503 | 0 | 0 |  | 1 | TRUE | wye
49 | LV_3272-4_1_2_load_161 | 64 | 0.0016524 | 0.00041413 | 0 | 0 |  | 1 | TRUE | wye
50 | LV_3272-4_1_2_load_163 | 66 | 0.0006794 | 0.00017027 | 0 | 0 |  | 1 | TRUE | wye
51 | LV_3272-4_1_2_load_164 | 67 | 0.00051093 | 0.00012805 | 0 | 0 |  | 1 | TRUE | wye
52 | LV_3272-4_1_2_load_165 | 68 | 0.00098876 | 0.00024781 | 0 | 0 |  | 1 | TRUE | wye
53 | LV_3272-4_1_2_load_166 | 69 | 0.0011698 | 0.00029318 | 0 | 0 |  | 1 | TRUE | wye
54 | LV_3272-4_1_2_load_167 | 70 | 0.0024109 | 0.00060424 | 0 | 0 |  | 1 | TRUE | wye
55 | LV_3272-4_1_2_load_171 | 71 | 0.0042165 | 0.0010568 | 0 | 0 |  | 1 | TRUE | wye
56 | LV_3272-4_1_2_load_172 | 72 | 0.0017138 | 0.00042951 | 0 | 0 |  | 1 | TRUE | wye
57 | LV_3272-4_1_2_load_173 | 73 | 0.0011575 | 0.00029009 | 0 | 0 |  | 1 | TRUE | wye
58 | LV_3272-4_1_2_load_174 | 74 | 0.0025063 | 0.00062814 | 0 | 0 |  | 1 | TRUE | wye
59 | LV_3272-4_1_2_load_175 | 75 | 0.0021631 | 0.00054211 | 0 | 0 |  | 1 | TRUE | wye
60 | LV_3272-4_1_2_load_176 | 76 | 0.0015725 | 0.0003941 | 0 | 0 |  | 1 | TRUE | wye
61 | LV_3272-4_1_2_load_177 | 77 | 0.0010545 | 0.00026427 | 0 | 0 |  | 1 | TRUE | wye
62 | LV_3272-4_1_2_load_178 | 78 | 0.0018362 | 0.0004602 | 0 | 0 |  | 1 | TRUE | wye
63 | LV_3272-4_1_2_load_179 | 79 | 0.0010979 | 0.00027515 | 0 | 0 |  | 1 | TRUE | wye
64 | LV_3272-4_1_2_load_184 | 81 | 0.00092825 | 0.00023264 | 0 | 0 |  | 1 | TRUE | wye
65 | LV_3272-4_1_2_load_186 | 82 | 0.0041529 | 0.0010408 | 0 | 0 |  | 1 | TRUE | wye
66 | LV_3272-4_1_2_load_187 | 83 | 0.008761 | 0.0021957 | 0 | 0 |  | 1 | TRUE | wye
67 | LV_3272-4_1_2_load_188 | 84 | 0.0033113 | 0.00082988 | 0 | 0 |  | 1 | TRUE | wye
68 | LV_3272-4_1_2_load_189 | 85 | 0.0024841 | 0.00062257 | 0 | 0 |  | 1 | TRUE | wye

## ext_grid
| name | bus | vm_pu | va_degree | slack_weight | in_service
0 |  | 52 | 1 | 0 | 1 | TRUE

## line
| name | std_type | from_bus | to_bus | length_km | r_ohm_per_km | x_ohm_per_km | c_nf_per_km | g_us_per_km | max_i_ka | df | parallel | type | in_service
0 | LV_3272-4_1_2_line_0 |  | 0 | 1 | 0.028983 | 0.125 | 0.08 | 261 | 0 | 0.364 | 1 | 1 | cs | TRUE
1 | LV_3272-4_1_2_line_1 |  | 1 | 2 | 0.012286 | 0.125 | 0.08 | 261 | 0 | 0.364 | 1 | 1 | cs | TRUE
2 | LV_3272-4_1_2_line_2 |  | 2 | 3 | 0.013319 | 0.125 | 0.08 | 261 | 0 | 0.364 | 1 | 1 | cs | TRUE
3 | LV_3272-4_1_2_line_3 |  | 2 | 4 | 0.021792 | 0.125 | 0.08 | 261 | 0 | 0.364 | 1 | 1 | cs | TRUE
4 | LV_3272-4_1_2_line_4 |  | 3 | 7 | 0.03201 | 0.125 | 0.08 | 261 | 0 | 0.364 | 1 | 1 | cs | TRUE
5 | LV_3272-4_1_2_line_5 |  | 4 | 8 | 0.0063247 | 0.125 | 0.08 | 261 | 0 | 0.364 | 1 | 1 | cs | TRUE
6 | LV_3272-4_1_2_line_6 |  | 5 | 6 | 0.032862 | 0.125 | 0.08 | 261 | 0 | 0.364 | 1 | 1 | cs | TRUE
7 | LV_3272-4_1_2_line_7 |  | 6 | 9 | 0.017966 | 0.125 | 0.08 | 261 | 0 | 0.364 | 1 | 1 | cs | TRUE
8 | LV_3272-4_1_2_line_8 |  | 6 | 10 | 0.069893 | 0.125 | 0.08 | 261 | 0 | 0.364 | 1 | 1 | cs | TRUE
9 | LV_3272-4_1_2_line_9 |  | 8 | 78 | 0.017893 | 0.125 | 0.08 | 261 | 0 | 0.364 | 1 | 1 | cs | TRUE
10 | LV_3272-4_1_2_line_10 |  | 9 | 11 | 0.02805 | 0.125 | 0.08 | 261 | 0 | 0.364 | 1 | 1 | cs | TRUE
11 | LV_3272-4_1_2_line_11 |  | 10 | 12 | 0.012685 | 0.125 | 0.08 | 261 | 0 | 0.364 | 1 | 1 | cs | TRUE
12 | LV_3272-4_1_2_line_12 |  | 11 | 13 | 0.03073 | 0.125 | 0.08 | 261 | 0 | 0.364 | 1 | 1 | cs | TRUE
13 | LV_3272-4_1_2_line_13 |  | 13 | 62 | 0.040146 | 0.125 | 0.08 | 261 | 0 | 0.364 | 1 | 1 | cs | TRUE
14 | LV_3272-4_1_2_line_14 |  | 14 | 15 | 0.0036767 | 0.125 | 0.08 | 261 | 0 | 0.364 | 1 | 1 | cs | TRUE
15 | LV_3272-4_1_2_line_15 |  | 15 | 16 | 0.0018356 | 0.125 | 0.08 | 261 | 0 | 0.364 | 1 | 1 | cs | TRUE
16 | LV_3272-4_1_2_line_16 |  | 15 | 17 | 0.0043314 | 0.125 | 0.08 | 261 | 0 | 0.364 | 1 | 1 | cs | TRUE
17 | LV_3272-4_1_2_line_17 |  | 16 | 18 | 0.0171 | 0.125 | 0.08 | 261 | 0 | 0.364 | 1 | 1 | cs | TRUE
18 | LV_3272-4_1_2_line_18 |  | 17 | 25 | 0.030104 | 0.125 | 0.08 | 261 | 0 | 0.364 | 1 | 1 | cs | TRUE
19 | LV_3272-4_1_2_line_19 |  | 18 | 19 | 0.0023587 | 0.125 | 0.08 | 261 | 0 | 0.364 | 1 | 1 | cs | TRUE
20 | LV_3272-4_1_2_line_20 |  | 19 | 20 | 0.015676 | 0.125 | 0.08 | 261 | 0 | 0.364 | 1 | 1 | cs | TRUE
21 | LV_3272-4_1_2_line_21 |  | 20 | 21 | 0.042618 | 0.125 | 0.08 | 261 | 0 | 0.364 | 1 | 1 | cs | TRUE
22 | LV_3272-4_1_2_line_22 |  | 20 | 22 | 0.008129 | 0.125 | 0.08 | 261 | 0 | 0.364 | 1 | 1 | cs | TRUE
23 | LV_3272-4_1_2_line_23 |  | 21 | 58 | 0.010543 | 0.125 | 0.08 | 261 | 0 | 0.364 | 1 | 1 | cs | TRUE
24 | LV_3272-4_1_2_line_24 |  | 22 | 23 | 0.020946 | 0.125 | 0.08 | 261 | 0 | 0.364 | 1 | 2 | cs | TRUE
25 | LV_3272-4_1_2_line_25 |  | 22 | 24 | 0.01611 | 0.125 | 0.08 | 261 | 0 | 0.364 | 1 | 2 | cs | TRUE
26 | LV_3272-4_1_2_line_26 |  | 23 | 52 | 0.0050053 | 0.125 | 0.08 | 261 | 0 | 0.364 | 1 | 2 | cs | TRUE
27 | LV_3272-4_1_2_line_27 |  | 24 | 48 | 0.01169 | 0.125 | 0.08 | 261 | 0 | 0.364 | 1 | 2 | cs | TRUE
28 | LV_3272-4_1_2_line_28 |  | 25 | 26 | 0.0033543 | 0.125 | 0.08 | 261 | 0 | 0.364 | 1 | 1 | cs | TRUE
29 | LV_3272-4_1_2_line_29 |  | 26 | 27 | 0.0023393 | 0.125 | 0.08 | 261 | 0 | 0.364 | 1 | 1 | cs | TRUE
30 | LV_3272-4_1_2_line_30 |  | 27 | 80 | 0.0085133 | 0.125 | 0.08 | 261 | 0 | 0.364 | 1 | 1 | cs | TRUE
31 | LV_3272-4_1_2_line_31 |  | 28 | 29 | 0.010639 | 0.125 | 0.08 | 261 | 0 | 0.364 | 1 | 1 | cs | TRUE
32 | LV_3272-4_1_2_line_32 |  | 28 | 30 | 0.077854 | 0.125 | 0.08 | 261 | 0 | 0.364 | 1 | 1 | cs | TRUE
33 | LV_3272-4_1_2_line_33 |  | 29 | 31 | 0.019013 | 0.125 | 0.08 | 261 | 0 | 0.364 | 1 | 1 | cs | TRUE
34 | LV_3272-4_1_2_line_34 |  | 30 | 32 | 0.031736 | 0.125 | 0.08 | 261 | 0 | 0.364 | 1 | 1 | cs | TRUE
35 | LV_3272-4_1_2_line_35 |  | 30 | 33 | 0.016297 | 0.125 | 0.08 | 261 | 0 | 0.364 | 1 | 1 | cs | TRUE
36 | LV_3272-4_1_2_line_36 |  | 31 | 34 | 0.067403 | 0.125 | 0.08 | 261 | 0 | 0.364 | 1 | 1 | cs | TRUE
37 | LV_3272-4_1_2_line_37 |  | 33 | 35 | 0.014359 | 0.125 | 0.08 | 261 | 0 | 0.364 | 1 | 1 | cs | TRUE
38 | LV_3272-4_1_2_line_38 |  | 35 | 36 | 0.058769 | 0.125 | 0.08 | 261 | 0 | 0.364 | 1 | 1 | cs | TRUE
39 | LV_3272-4_1_2_line_39 |  | 36 | 37 | 0.038878 | 0.125 | 0.08 | 261 | 0 | 0.364 | 1 | 1 | cs | TRUE
40 | LV_3272-4_1_2_line_40 |  | 37 | 38 | 0.024579 | 0.125 | 0.08 | 261 | 0 | 0.364 | 1 | 1 | cs | TRUE
41 | LV_3272-4_1_2_line_41 |  | 38 | 39 | 0.019108 | 0.125 | 0.08 | 261 | 0 | 0.364 | 1 | 1 | cs | TRUE
42 | LV_3272-4_1_2_line_42 |  | 39 | 40 | 0.0097486 | 0.125 | 0.08 | 261 | 0 | 0.364 | 1 | 1 | cs | TRUE
43 | LV_3272-4_1_2_line_43 |  | 40 | 41 | 0.026799 | 0.125 | 0.08 | 261 | 0 | 0.364 | 1 | 1 | cs | TRUE
44 | LV_3272-4_1_2_line_44 |  | 40 | 42 | 0.0078505 | 0.125 | 0.08 | 261 | 0 | 0.364 | 1 | 1 | cs | TRUE
45 | LV_3272-4_1_2_line_45 |  | 41 | 43 | 0.04995 | 0.125 | 0.08 | 261 | 0 | 0.364 | 1 | 1 | cs | TRUE
46 | LV_3272-4_1_2_line_46 |  | 42 | 44 | 0.033355 | 0.125 | 0.08 | 261 | 0 | 0.364 | 1 | 1 | cs | TRUE
47 | LV_3272-4_1_2_line_47 |  | 43 | 45 | 0.042242 | 0.125 | 0.08 | 261 | 0 | 0.364 | 1 | 1 | cs | TRUE
48 | LV_3272-4_1_2_line_48 |  | 44 | 46 | 0.017244 | 0.125 | 0.08 | 261 | 0 | 0.364 | 1 | 1 | cs | TRUE
49 | LV_3272-4_1_2_line_49 |  | 44 | 47 | 0.022051 | 0.125 | 0.08 | 261 | 0 | 0.364 | 1 | 1 | cs | TRUE
50 | LV_3272-4_1_2_line_50 |  | 45 | 70 | 0.01897 | 0.125 | 0.08 | 261 | 0 | 0.364 | 1 | 1 | cs | TRUE
51 | LV_3272-4_1_2_line_51 |  | 46 | 71 | 0.015247 | 0.125 | 0.08 | 261 | 0 | 0.364 | 1 | 1 | cs | TRUE
52 | LV_3272-4_1_2_line_52 |  | 47 | 72 | 0.0079797 | 0.125 | 0.08 | 261 | 0 | 0.364 | 1 | 1 | cs | TRUE
53 | LV_3272-4_1_2_line_53 |  | 48 | 49 | 0.001757 | 0.125 | 0.08 | 261 | 0 | 0.364 | 1 | 2 | cs | TRUE
54 | LV_3272-4_1_2_line_54 |  | 49 | 50 | 0.016517 | 0.125 | 0.08 | 261 | 0 | 0.364 | 1 | 2 | cs | TRUE
55 | LV_3272-4_1_2_line_55 |  | 50 | 51 | 0.0075788 | 0.125 | 0.08 | 261 | 0 | 0.364 | 1 | 2 | cs | TRUE
56 | LV_3272-4_1_2_line_56 |  | 51 | 53 | 0.026977 | 0.125 | 0.08 | 261 | 0 | 0.364 | 1 | 2 | cs | TRUE
57 | LV_3272-4_1_2_line_57 |  | 53 | 54 | 0.011853 | 0.125 | 0.08 | 261 | 0 | 0.364 | 1 | 1 | cs | TRUE
58 | LV_3272-4_1_2_line_58 |  | 53 | 55 | 0.060123 | 0.125 | 0.08 | 261 | 0 | 0.364 | 1 | 1 | cs | TRUE
59 | LV_3272-4_1_2_line_59 |  | 54 | 56 | 0.02205 | 0.125 | 0.08 | 261 | 0 | 0.364 | 1 | 1 | cs | TRUE
60 | LV_3272-4_1_2_line_60 |  | 56 | 57 | 0.027254 | 0.125 | 0.08 | 261 | 0 | 0.364 | 1 | 1 | cs | TRUE
61 | LV_3272-4_1_2_line_61 |  | 57 | 59 | 0.031325 | 0.125 | 0.08 | 261 | 0 | 0.364 | 1 | 1 | cs | TRUE
62 | LV_3272-4_1_2_line_62 |  | 58 | 79 | 0.01386 | 0.125 | 0.08 | 261 | 0 | 0.364 | 1 | 1 | cs | TRUE
63 | LV_3272-4_1_2_line_63 |  | 59 | 60 | 0.024249 | 0.125 | 0.08 | 261 | 0 | 0.364 | 1 | 1 | cs | TRUE
64 | LV_3272-4_1_2_line_64 |  | 60 | 61 | 0.029287 | 0.125 | 0.08 | 261 | 0 | 0.364 | 1 | 1 | cs | TRUE
65 | LV_3272-4_1_2_line_65 |  | 61 | 62 | 0.016764 | 0.125 | 0.08 | 261 | 0 | 0.364 | 1 | 1 | cs | TRUE
66 | LV_3272-4_1_2_line_66 |  | 62 | 63 | 0.011219 | 0.125 | 0.08 | 261 | 0 | 0.364 | 1 | 1 | cs | TRUE
67 | LV_3272-4_1_2_line_67 |  | 63 | 64 | 0.015953 | 0.125 | 0.08 | 261 | 0 | 0.364 | 1 | 1 | cs | TRUE
68 | LV_3272-4_1_2_line_68 |  | 64 | 65 | 0.010548 | 0.125 | 0.08 | 261 | 0 | 0.364 | 1 | 1 | cs | TRUE
69 | LV_3272-4_1_2_line_69 |  | 65 | 66 | 0.013131 | 0.125 | 0.08 | 261 | 0 | 0.364 | 1 | 1 | cs | TRUE
70 | LV_3272-4_1_2_line_70 |  | 65 | 67 | 0.024284 | 0.125 | 0.08 | 261 | 0 | 0.364 | 1 | 1 | cs | TRUE
71 | LV_3272-4_1_2_line_71 |  | 66 | 68 | 0.0035202 | 0.125 | 0.08 | 261 | 0 | 0.364 | 1 | 1 | cs | TRUE
72 | LV_3272-4_1_2_line_72 |  | 67 | 69 | 0.0076422 | 0.125 | 0.08 | 261 | 0 | 0.364 | 1 | 1 | cs | TRUE
73 | LV_3272-4_1_2_line_73 |  | 68 | 70 | 0.029435 | 0.125 | 0.08 | 261 | 0 | 0.364 | 1 | 1 | cs | TRUE
74 | LV_3272-4_1_2_line_74 |  | 72 | 73 | 0.015938 | 0.125 | 0.08 | 261 | 0 | 0.364 | 1 | 1 | cs | TRUE
75 | LV_3272-4_1_2_line_75 |  | 74 | 75 | 0.0084028 | 0.125 | 0.08 | 261 | 0 | 0.364 | 1 | 1 | cs | TRUE
76 | LV_3272-4_1_2_line_76 |  | 74 | 76 | 0.018861 | 0.125 | 0.08 | 261 | 0 | 0.364 | 1 | 1 | cs | TRUE
77 | LV_3272-4_1_2_line_77 |  | 75 | 77 | 0.0012013 | 0.125 | 0.08 | 261 | 0 | 0.364 | 1 | 1 | cs | TRUE
78 | LV_3272-4_1_2_line_78 |  | 76 | 78 | 0.0032977 | 0.125 | 0.08 | 261 | 0 | 0.364 | 1 | 1 | cs | TRUE
79 | LV_3272-4_1_2_line_79 |  | 77 | 79 | 0.0022915 | 0.125 | 0.08 | 261 | 0 | 0.364 | 1 | 1 | cs | TRUE
80 | LV_3272-4_1_2_line_80 |  | 80 | 81 | 0.0055311 | 0.125 | 0.08 | 261 | 0 | 0.364 | 1 | 1 | cs | TRUE
81 | LV_3272-4_1_2_line_81 |  | 81 | 82 | 0.010403 | 0.125 | 0.08 | 261 | 0 | 0.364 | 1 | 1 | cs | TRUE
82 | LV_3272-4_1_2_line_82 |  | 82 | 83 | 0.030245 | 0.125 | 0.08 | 261 | 0 | 0.364 | 1 | 1 | cs | TRUE
83 | LV_3272-4_1_2_line_83 |  | 83 | 84 | 0.025371 | 0.125 | 0.08 | 261 | 0 | 0.364 | 1 | 1 | cs | TRUE
84 | LV_3272-4_1_2_line_84 |  | 84 | 85 | 0.023622 | 0.125 | 0.08 | 261 | 0 | 0.364 | 1 | 1 | cs | TRUE

## trafo
| name | std_type | hv_bus | lv_bus | sn_mva | vn_hv_kv | vn_lv_kv | vk_percent | vkr_percent | pfe_kw | i0_percent | shift_degree | tap_side | tap_neutral | tap_min | tap_max | tap_step_percent | tap_step_degree | tap_pos | tap_phase_shifter | parallel | df | in_service
0 | LV_3272-4_1_2_trafo_150 | 0.63 MVA 20/0.4 kV | 86 | 52 | 0.63 | 20 | 0.4 | 6 | 1.206 | 1.65 | 0.2619 | 150 | hv | 0 | -2 | 2 | 2.5 | 0 | 0 | FALSE | 1 | 1 | TRUE

## line_geodata
| x0 | y0 | x1 | y1 | x2 | y2 | x3 | y3 | x4 | y4 | x5 | y5 | x6 | y6 | x7 | y7 | x8 | y8
0 | 2751673.6954 | 1229888.7554 | 2751667.7513 | 1229881.5751 | 2751655.0418 | 1229866.5737
1 | 2751681.5303 | 1229898.2196 | 2751673.6954 | 1229888.7554
2 | 2751681.5303 | 1229898.2196 | 2751694.0711 | 1229893.7352
3 | 2751681.5303 | 1229898.2196 | 2751689.0881 | 1229918.6592
4 | 2751694.0711 | 1229893.7352 | 2751724.2117 | 1229882.9574
5 | 2751689.0881 | 1229918.6592 | 2751691.2815 | 1229924.5913
6 | 2751616.401 | 1229902.9521 | 2751620.9551 | 1229899.4317 | 2751623.4715 | 1229896.4597 | 2751625.5584 | 1229894.2776 | 2751627.267 | 1229890.8847 | 2751627.9684 | 1229887.455 | 2751627.251 | 1229883.7889 | 2751626.135 | 1229879.7012 | 2751623.8397 | 1229875.3498
7 | 2751616.401 | 1229902.9521 | 2751604.5045 | 1229889.4587
8 | 2751616.401 | 1229902.9521 | 2751665.6993 | 1229952.4975
9 | 2751691.2815 | 1229924.5913 | 2751697.4872 | 1229941.3741
10 | 2751604.5045 | 1229889.4587 | 2751599.6859 | 1229897.1096 | 2751597.9169 | 1229904.9494 | 2751600.4883 | 1229915.6154
11 | 2751674.2116 | 1229961.8965 | 2751667.9376 | 1229954.747 | 2751665.6993 | 1229952.4975
12 | 2751609.0301 | 1229945.0863 | 2751604.7504 | 1229933.294 | 2751600.4883 | 1229915.6154
13 | 2751607.927 | 1229981.9752 | 2751615.9948 | 1229968.1793 | 2751613.4889 | 1229957.3722 | 2751609.0301 | 1229945.0863
14 | 2751760.4611 | 1230025.5722 | 2751757.6807 | 1230027.9779
15 | 2751760.4611 | 1230025.5722 | 2751758.6659 | 1230025.9553
16 | 2751760.4611 | 1230025.5722 | 2751764.46 | 1230023.9079
17 | 2751742.3758 | 1230030.9601 | 2751750.8284 | 1230027.6283 | 2751758.6659 | 1230025.9553
18 | 2751764.46 | 1230023.9079 | 2751769.2479 | 1230021.9153 | 2751781.0225 | 1230017.0112 | 2751791.5736 | 1230010.9608
19 | 2751742.3758 | 1230030.9601 | 2751740.2201 | 1230031.9174
20 | 2751725.8936 | 1230038.2796 | 2751740.2201 | 1230031.9174
21 | 2751725.8936 | 1230038.2796 | 2751717.6135 | 1230012.8895 | 2751713.6967 | 1229997.4673
22 | 2751722.8812 | 1230045.8319 | 2751725.8936 | 1230038.2796
23 | 2751713.6967 | 1229997.4673 | 2751711.1014 | 1229987.2485
24 | 2751722.8812 | 1230045.8319 | 2751719.0958 | 1230043.8891 | 2751715.3372 | 1230041.1908 | 2751711.902 | 1230036.5099 | 2751709.5529 | 1230030.7096
25 | 2751722.8812 | 1230045.8319 | 2751721.7957 | 1230048.2731 | 2751718.7416 | 1230056.8698 | 2751717.5387 | 1230059.7528 | 2751717.2299 | 1230060.9031
26 | 2751707.6741 | 1230026.0703 | 2751709.5529 | 1230030.7096
27 | 2751717.6879 | 1230072.4504 | 2751716.7972 | 1230068.3084 | 2751716.8686 | 1230062.2491 | 2751717.2299 | 1230060.9031
28 | 2751794.4834 | 1230009.2922 | 2751791.5736 | 1230010.9608
29 | 2751794.4834 | 1230009.2922 | 2751796.4234 | 1230007.9849
30 | 2751803.4834 | 1230003.2274 | 2751796.4234 | 1230007.9849
31 | 2751465.6881 | 1229919.0048 | 2751465.7231 | 1229929.6433
32 | 2751504.3932 | 1229954.356 | 2751488.6066 | 1229917.1531 | 2751483.5536 | 1229909.0281 | 2751480.6235 | 1229906.5289 | 2751476.3284 | 1229905.5408 | 2751470.1529 | 1229906.9626 | 2751466.948 | 1229911.3739 | 2751465.6765 | 1229915.4675 | 2751465.6881 | 1229919.0048
33 | 2751465.7231 | 1229929.6433 | 2751465.7753 | 1229945.4864 | 2751465.053 | 1229948.5728
34 | 2751504.3932 | 1229954.356 | 2751507.3494 | 1229940.6743 | 2751509.1042 | 1229931.5996 | 2751511.8558 | 1229923.5623
35 | 2751504.3932 | 1229954.356 | 2751504.161 | 1229968.5186 | 2751503.6021 | 1229970.5766
36 | 2751465.053 | 1229948.5728 | 2751401.9213 | 1229972.185
37 | 2751499.6651 | 1229984.381 | 2751500.7147 | 1229981.2091 | 2751503.6021 | 1229970.5766
38 | 2751481.1047 | 1230040.1416 | 2751488.5117 | 1230018.0876 | 2751499.6651 | 1229984.381
39 | 2751480.3013 | 1230078.2664 | 2751477.2888 | 1230062.0086 | 2751477.2264 | 1230056.135 | 2751480.2196 | 1230042.7768 | 2751481.1047 | 1230040.1416
40 | 2751481.8511 | 1230102.6458 | 2751482.571 | 1230096.2189 | 2751481.4796 | 1230084.625 | 2751480.3013 | 1230078.2664
41 | 2751481.8511 | 1230102.6458 | 2751481.1972 | 1230108.4841 | 2751479.7832 | 1230115.4878 | 2751479.9989 | 1230120.1087 | 2751480.8692 | 1230121.2839
42 | 2751488.843 | 1230126.0838 | 2751483.0542 | 1230124.2347 | 2751480.8692 | 1230121.2839
43 | 2751488.843 | 1230126.0838 | 2751493.2602 | 1230122.5709 | 2751502.7323 | 1230103.6552
44 | 2751488.843 | 1230126.0838 | 2751487.0415 | 1230133.7249
45 | 2751524.7455 | 1230058.8347 | 2751523.1351 | 1230062.9107 | 2751502.7323 | 1230103.6552
46 | 2751488.4393 | 1230166.5885 | 2751485.1346 | 1230150.8454 | 2751486.0386 | 1230137.9789 | 2751487.0415 | 1230133.7249
47 | 2751524.7455 | 1230058.8347 | 2751540.2676 | 1230019.5482
48 | 2751488.4393 | 1230166.5885 | 2751505.6809 | 1230166.8917
49 | 2751488.4393 | 1230166.5885 | 2751486.6889 | 1230184.1155 | 2751485.9146 | 1230188.4839
50 | 2751547.2381 | 1230001.9058 | 2751540.2676 | 1230019.5482
51 | 2751520.8755 | 1230165.7807 | 2751508.1209 | 1230166.9346 | 2751505.6809 | 1230166.8917
52 | 2751485.9146 | 1230188.4839 | 2751485.1131 | 1230193.0057 | 2751483.5708 | 1230196.0217
53 | 2751718.0573 | 1230074.1682 | 2751717.6879 | 1230072.4504
54 | 2751718.0573 | 1230074.1682 | 2751703.3293 | 1230081.6435
55 | 2751696.5712 | 1230085.0736 | 2751703.3293 | 1230081.6435
56 | 2751696.5712 | 1230085.0736 | 2751672.5151 | 1230097.2833 | 2751672.5151 | 1230097.2833
57 | 2751672.5151 | 1230097.2833 | 2751670.3673 | 1230089.9774 | 2751667.5255 | 1230086.8333
58 | 2751672.5151 | 1230097.2833 | 2751672.0382 | 1230157.404
59 | 2751667.5255 | 1230086.8333 | 2751666.8071 | 1230086.0385 | 2751662.8352 | 1230082.4895 | 2751664.3315 | 1230079.6918 | 2751660.9293 | 1230077.5809 | 2751652.6791 | 1230075.6395
60 | 2751652.6791 | 1230075.6395 | 2751652.2351 | 1230075.5351 | 2751645.5628 | 1230074.1525 | 2751639.9058 | 1230072.7848 | 2751634.2691 | 1230070.6169 | 2751628.618 | 1230064.7801
61 | 2751628.618 | 1230064.7801 | 2751627.5344 | 1230063.661 | 2751618.814 | 1230054.9196 | 2751614.099 | 1230052.575 | 2751607.2082 | 1230042.5631
62 | 2751707.6896 | 1229973.8146 | 2751711.1014 | 1229987.2485
63 | 2751593.4604 | 1230022.5881 | 2751607.2082 | 1230042.5631
64 | 2751593.4604 | 1230022.5881 | 2751598.4331 | 1230017.2099 | 2751604.6101 | 1230006.224 | 2751608.8138 | 1229997.8622
65 | 2751607.927 | 1229981.9752 | 2751610.7425 | 1229990.1544 | 2751610.4947 | 1229994.5188 | 2751608.8138 | 1229997.8622
66 | 2751607.927 | 1229981.9752 | 2751600.2073 | 1229985.1035 | 2751597.6029 | 1229983.8523
67 | 2751583.9685 | 1229975.6615 | 2751591.7239 | 1229981.028 | 2751597.6029 | 1229983.8523
68 | 2751574.9649 | 1229970.3799 | 2751577.156 | 1229970.9474 | 2751583.9685 | 1229975.6615
69 | 2751574.9649 | 1229970.3799 | 2751572.3443 | 1229969.7125 | 2751562.6937 | 1229973.6591
70 | 2751574.9649 | 1229970.3799 | 2751577.0115 | 1229961.4573 | 2751575.8733 | 1229952.2976 | 2751571.0558 | 1229953.0756 | 2751570.0453 | 1229952.9411
71 | 2751559.954 | 1229975.8695 | 2751562.6937 | 1229973.6591
72 | 2751564.722 | 1229948.2208 | 2751564.9327 | 1229949.1715 | 2751566.1719 | 1229951.1048 | 2751568.7821 | 1229952.7729 | 2751570.0453 | 1229952.9411
73 | 2751547.2381 | 1230001.9058 | 2751550.3586 | 1229994.0078 | 2751556.6808 | 1229978.5103 | 2751559.954 | 1229975.8695
74 | 2751476.3143 | 1230210.2116 | 2751483.5708 | 1230196.0217
75 | 2751704.7614 | 1229962.285 | 2751706.8298 | 1229970.4293
76 | 2751704.7614 | 1229962.285 | 2751703.757 | 1229958.3305 | 2751698.6308 | 1229944.4671
77 | 2751707.1255 | 1229971.5936 | 2751706.8298 | 1229970.4293
78 | 2751697.4872 | 1229941.3741 | 2751698.6308 | 1229944.4671
79 | 2751707.6896 | 1229973.8146 | 2751707.1255 | 1229971.5936
80 | 2751803.4834 | 1230003.2274 | 2751807.1964 | 1229999.1279
81 | 2751807.1964 | 1229999.1279 | 2751811.891 | 1229993.9446 | 2751813.4064 | 1229990.8906
82 | 2751825.6791 | 1229963.2896 | 2751821.2961 | 1229974.9895 | 2751813.4064 | 1229990.8906
83 | 2751825.6791 | 1229963.2896 | 2751830.8701 | 1229949.4327 | 2751834.7904 | 1229939.6131
84 | 2751834.7904 | 1229939.6131 | 2751843.5488 | 1229917.6752

## bus_geodata
| x | y | coords
0 | 2751655.0418 | 1229866.5738
1 | 2751673.6954 | 1229888.7554
2 | 2751681.5303 | 1229898.2196
3 | 2751694.0711 | 1229893.7352
4 | 2751689.0881 | 1229918.6592
5 | 2751623.8397 | 1229875.3498
6 | 2751616.401 | 1229902.9521
7 | 2751724.2117 | 1229882.9574
8 | 2751691.2815 | 1229924.5913
9 | 2751604.5045 | 1229889.4587
10 | 2751665.6993 | 1229952.4975
11 | 2751600.4883 | 1229915.6154
12 | 2751674.2116 | 1229961.8965
13 | 2751609.0301 | 1229945.0863
14 | 2751757.6807 | 1230027.9779
15 | 2751760.4611 | 1230025.5722
16 | 2751758.6659 | 1230025.9553
17 | 2751764.46 | 1230023.9079
18 | 2751742.3758 | 1230030.9601
19 | 2751740.2201 | 1230031.9174
20 | 2751725.8936 | 1230038.2796
21 | 2751713.6967 | 1229997.4673
22 | 2751722.8812 | 1230045.8319
23 | 2751709.5529 | 1230030.7096
24 | 2751717.2299 | 1230060.9031
25 | 2751791.5736 | 1230010.9608
26 | 2751794.4834 | 1230009.2922
27 | 2751796.4234 | 1230007.9849
28 | 2751465.6881 | 1229919.0048
29 | 2751465.7231 | 1229929.6433
30 | 2751504.3932 | 1229954.356
31 | 2751465.053 | 1229948.5728
32 | 2751511.8558 | 1229923.5623
33 | 2751503.6021 | 1229970.5766
34 | 2751401.9213 | 1229972.185
35 | 2751499.6651 | 1229984.381
36 | 2751481.1047 | 1230040.1416
37 | 2751480.3013 | 1230078.2664
38 | 2751481.8511 | 1230102.6458
39 | 2751480.8692 | 1230121.2839
40 | 2751488.843 | 1230126.0838
41 | 2751502.7323 | 1230103.6552
42 | 2751487.0415 | 1230133.7249
43 | 2751524.7455 | 1230058.8347
44 | 2751488.4393 | 1230166.5885
45 | 2751540.2676 | 1230019.5482
46 | 2751505.6809 | 1230166.8917
47 | 2751485.9146 | 1230188.4839
48 | 2751717.6879 | 1230072.4504
49 | 2751718.0573 | 1230074.1682
50 | 2751703.3293 | 1230081.6435
51 | 2751696.5712 | 1230085.0736
52 | 2751707.6741 | 1230026.0703
53 | 2751672.5151 | 1230097.2833
54 | 2751667.5255 | 1230086.8333
55 | 2751672.0382 | 1230157.404
56 | 2751652.6791 | 1230075.6395
57 | 2751628.618 | 1230064.7801
58 | 2751711.1014 | 1229987.2485
59 | 2751607.2082 | 1230042.5631
60 | 2751593.4604 | 1230022.5881
61 | 2751608.8138 | 1229997.8622
62 | 2751607.927 | 1229981.9752
63 | 2751597.6029 | 1229983.8523
64 | 2751583.9685 | 1229975.6615
65 | 2751574.9649 | 1229970.3799
66 | 2751562.6937 | 1229973.6591
67 | 2751570.0453 | 1229952.9411
68 | 2751559.954 | 1229975.8695
69 | 2751564.722 | 1229948.2208
70 | 2751547.2381 | 1230001.9058
71 | 2751520.8755 | 1230165.7807
72 | 2751483.5708 | 1230196.0217
73 | 2751476.3143 | 1230210.2116
74 | 2751704.7614 | 1229962.285
75 | 2751706.8298 | 1229970.4293
76 | 2751698.6308 | 1229944.4671
77 | 2751707.1255 | 1229971.5936
78 | 2751697.4872 | 1229941.3741
79 | 2751707.6896 | 1229973.8146
80 | 2751803.4834 | 1230003.2274
81 | 2751807.1964 | 1229999.1279
82 | 2751813.4064 | 1229990.8906
83 | 2751825.6791 | 1229963.2896
84 | 2751834.7904 | 1229939.6131
85 | 2751843.5488 | 1229917.6752
86 | 2751725.8936 | 1230038.2796

## line_std_types
| c_nf_per_km | r_ohm_per_km | x_ohm_per_km | max_i_ka | type | q_mm2 | alpha | voltage_rating
NAYY 4x50 SE | 210 | 0.642 | 0.083 | 0.142 | cs | 50 | 0.00403 | LV
NAYY 4x120 SE | 264 | 0.225 | 0.08 | 0.242 | cs | 120 | 0.00403 | LV
NAYY 4x150 SE | 261 | 0.208 | 0.08 | 0.27 | cs | 150 | 0.00403 | LV
NA2XS2Y 1x95 RM/25 12/20 kV | 216 | 0.313 | 0.132 | 0.252 | cs | 95 | 0.00403 | MV
NA2XS2Y 1x185 RM/25 12/20 kV | 273 | 0.161 | 0.117 | 0.362 | cs | 185 | 0.00403 | MV
NA2XS2Y 1x240 RM/25 12/20 kV | 304 | 0.122 | 0.112 | 0.421 | cs | 240 | 0.00403 | MV
NA2XS2Y 1x95 RM/25 6/10 kV | 315 | 0.313 | 0.123 | 0.249 | cs | 95 | 0.00403 | MV
NA2XS2Y 1x185 RM/25 6/10 kV | 406 | 0.161 | 0.11 | 0.358 | cs | 185 | 0.00403 | MV
NA2XS2Y 1x240 RM/25 6/10 kV | 456 | 0.122 | 0.105 | 0.416 | cs | 240 | 0.00403 | MV
NA2XS2Y 1x150 RM/25 12/20 kV | 250 | 0.206 | 0.116 | 0.319 | cs | 150 | 0.00403 | MV
NA2XS2Y 1x120 RM/25 12/20 kV | 230 | 0.253 | 0.119 | 0.283 | cs | 120 | 0.00403 | MV
NA2XS2Y 1x70 RM/25 12/20 kV | 190 | 0.443 | 0.132 | 0.22 | cs | 70 | 0.00403 | MV
NA2XS2Y 1x150 RM/25 6/10 kV | 360 | 0.206 | 0.11 | 0.315 | cs | 150 | 0.00403 | MV
NA2XS2Y 1x120 RM/25 6/10 kV | 340 | 0.253 | 0.113 | 0.28 | cs | 120 | 0.00403 | MV
NA2XS2Y 1x70 RM/25 6/10 kV | 280 | 0.443 | 0.123 | 0.217 | cs | 70 | 0.00403 | MV
N2XS(FL)2Y 1x120 RM/35 64/110 kV | 112 | 0.153 | 0.166 | 0.366 | cs | 120 | 0.00393 | HV
N2XS(FL)2Y 1x185 RM/35 64/110 kV | 125 | 0.099 | 0.156 | 0.457 | cs | 185 | 0.00393 | HV
N2XS(FL)2Y 1x240 RM/35 64/110 kV | 135 | 0.075 | 0.149 | 0.526 | cs | 240 | 0.00393 | HV
N2XS(FL)2Y 1x300 RM/35 64/110 kV | 144 | 0.06 | 0.144 | 0.588 | cs | 300 | 0.00393 | HV
15-AL1/3-ST1A 0.4 | 11 | 1.8769 | 0.35 | 0.105 | ol | 16 | 0.00403 | LV
24-AL1/4-ST1A 0.4 | 11.25 | 1.2012 | 0.335 | 0.14 | ol | 24 | 0.00403 | LV
48-AL1/8-ST1A 0.4 | 12.2 | 0.5939 | 0.3 | 0.21 | ol | 48 | 0.00403 | LV
94-AL1/15-ST1A 0.4 | 13.2 | 0.306 | 0.29 | 0.35 | ol | 94 | 0.00403 | LV
34-AL1/6-ST1A 10.0 | 9.7 | 0.8342 | 0.36 | 0.17 | ol | 34 | 0.00403 | MV
48-AL1/8-ST1A 10.0 | 10.1 | 0.5939 | 0.35 | 0.21 | ol | 48 | 0.00403 | MV
70-AL1/11-ST1A 10.0 | 10.4 | 0.4132 | 0.339 | 0.29 | ol | 70 | 0.00403 | MV
94-AL1/15-ST1A 10.0 | 10.75 | 0.306 | 0.33 | 0.35 | ol | 94 | 0.00403 | MV
122-AL1/20-ST1A 10.0 | 11.1 | 0.2376 | 0.323 | 0.41 | ol | 122 | 0.00403 | MV
149-AL1/24-ST1A 10.0 | 11.25 | 0.194 | 0.315 | 0.47 | ol | 149 | 0.00403 | MV
34-AL1/6-ST1A 20.0 | 9.15 | 0.8342 | 0.382 | 0.17 | ol | 34 | 0.00403 | MV
48-AL1/8-ST1A 20.0 | 9.5 | 0.5939 | 0.372 | 0.21 | ol | 48 | 0.00403 | MV
70-AL1/11-ST1A 20.0 | 9.7 | 0.4132 | 0.36 | 0.29 | ol | 70 | 0.00403 | MV
94-AL1/15-ST1A 20.0 | 10 | 0.306 | 0.35 | 0.35 | ol | 94 | 0.00403 | MV
122-AL1/20-ST1A 20.0 | 10.3 | 0.2376 | 0.344 | 0.41 | ol | 122 | 0.00403 | MV
149-AL1/24-ST1A 20.0 | 10.5 | 0.194 | 0.337 | 0.47 | ol | 149 | 0.00403 | MV
184-AL1/30-ST1A 20.0 | 10.75 | 0.1571 | 0.33 | 0.535 | ol | 184 | 0.00403 | MV
243-AL1/39-ST1A 20.0 | 11 | 0.1188 | 0.32 | 0.645 | ol | 243 | 0.00403 | MV
48-AL1/8-ST1A 110.0 | 8 | 0.5939 | 0.46 | 0.21 | ol | 48 | 0.00403 | HV
70-AL1/11-ST1A 110.0 | 8.4 | 0.4132 | 0.45 | 0.29 | ol | 70 | 0.00403 | HV
94-AL1/15-ST1A 110.0 | 8.65 | 0.306 | 0.44 | 0.35 | ol | 94 | 0.00403 | HV
122-AL1/20-ST1A 110.0 | 8.5 | 0.2376 | 0.43 | 0.41 | ol | 122 | 0.00403 | HV
149-AL1/24-ST1A 110.0 | 8.75 | 0.194 | 0.41 | 0.47 | ol | 149 | 0.00403 | HV
184-AL1/30-ST1A 110.0 | 8.8 | 0.1571 | 0.4 | 0.535 | ol | 184 | 0.00403 | HV
243-AL1/39-ST1A 110.0 | 9 | 0.1188 | 0.39 | 0.645 | ol | 243 | 0.00403 | HV
305-AL1/39-ST1A 110.0 | 9.2 | 0.0949 | 0.38 | 0.74 | ol | 305 | 0.00403 | HV
490-AL1/64-ST1A 110.0 | 9.75 | 0.059 | 0.37 | 0.96 | ol | 490 | 0.00403 | HV
679-AL1/86-ST1A 110.0 | 9.95 | 0.042 | 0.36 | 1.15 | ol | 679 | 0.00403 | HV
490-AL1/64-ST1A 220.0 | 10 | 0.059 | 0.285 | 0.96 | ol | 490 | 0.00403 | HV
679-AL1/86-ST1A 220.0 | 11.7 | 0.042 | 0.275 | 1.15 | ol | 679 | 0.00403 | HV
490-AL1/64-ST1A 380.0 | 11 | 0.059 | 0.253 | 0.96 | ol | 490 | 0.00403 | HV
679-AL1/86-ST1A 380.0 | 14.6 | 0.042 | 0.25 | 1.15 | ol | 679 | 0.00403 | HV

## trafo_std_types
| i0_percent | pfe_kw | vkr_percent | sn_mva | vn_lv_kv | vn_hv_kv | vk_percent | shift_degree | vector_group | tap_side | tap_neutral | tap_min | tap_max | tap_step_degree | tap_step_percent | tap_phase_shifter
160 MVA 380/110 kV | 0.06 | 60 | 0.25 | 160 | 110 | 380 | 12.2 | 0 | Yy0 | hv | 0 | -9 | 9 | 0 | 1.5 | FALSE
100 MVA 220/110 kV | 0.06 | 55 | 0.26 | 100 | 110 | 220 | 12 | 0 | Yy0 | hv | 0 | -9 | 9 | 0 | 1.5 | FALSE
63 MVA 110/20 kV | 0.04 | 22 | 0.32 | 63 | 20 | 110 | 18 | 150 | YNd5 | hv | 0 | -9 | 9 | 0 | 1.5 | FALSE
40 MVA 110/20 kV | 0.05 | 18 | 0.34 | 40 | 20 | 110 | 16.2 | 150 | YNd5 | hv | 0 | -9 | 9 | 0 | 1.5 | FALSE
25 MVA 110/20 kV | 0.07 | 14 | 0.41 | 25 | 20 | 110 | 12 | 150 | YNd5 | hv | 0 | -9 | 9 | 0 | 1.5 | FALSE
63 MVA 110/10 kV | 0.04 | 22 | 0.32 | 63 | 10 | 110 | 18 | 150 | YNd5 | hv | 0 | -9 | 9 | 0 | 1.5 | FALSE
40 MVA 110/10 kV | 0.05 | 18 | 0.34 | 40 | 10 | 110 | 16.2 | 150 | YNd5 | hv | 0 | -9 | 9 | 0 | 1.5 | FALSE
25 MVA 110/10 kV | 0.07 | 14 | 0.41 | 25 | 10 | 110 | 12 | 150 | YNd5 | hv | 0 | -9 | 9 | 0 | 1.5 | FALSE
0.25 MVA 20/0.4 kV | 0.32 | 0.8 | 1.44 | 0.25 | 0.4 | 20 | 6 | 150 | Yzn5 | hv | 0 | -2 | 2 | 0 | 2.5 | FALSE
0.4 MVA 20/0.4 kV | 0.3375 | 1.35 | 1.425 | 0.4 | 0.4 | 20 | 6 | 150 | Dyn5 | hv | 0 | -2 | 2 | 0 | 2.5 | FALSE
0.63 MVA 20/0.4 kV | 0.2619 | 1.65 | 1.206 | 0.63 | 0.4 | 20 | 6 | 150 | Dyn5 | hv | 0 | -2 | 2 | 0 | 2.5 | FALSE
0.25 MVA 10/0.4 kV | 0.24 | 0.6 | 1.2 | 0.25 | 0.4 | 10 | 4 | 150 | Dyn5 | hv | 0 | -2 | 2 | 0 | 2.5 | FALSE
0.4 MVA 10/0.4 kV | 0.2375 | 0.95 | 1.325 | 0.4 | 0.4 | 10 | 4 | 150 | Dyn5 | hv | 0 | -2 | 2 | 0 | 2.5 | FALSE
0.63 MVA 10/0.4 kV | 0.1873 | 1.18 | 1.0794 | 0.63 | 0.4 | 10 | 4 | 150 | Dyn5 | hv | 0 | -2 | 2 | 0 | 2.5 | FALSE

## trafo3w_std_types
| sn_hv_mva | sn_mv_mva | sn_lv_mva | vn_hv_kv | vn_mv_kv | vn_lv_kv | vk_hv_percent | vk_mv_percent | vk_lv_percent | vkr_hv_percent | vkr_mv_percent | vkr_lv_percent | pfe_kw | i0_percent | shift_mv_degree | shift_lv_degree | vector_group | tap_side | tap_neutral | tap_min | tap_max | tap_step_percent
63/25/38 MVA 110/20/10 kV | 63 | 25 | 38 | 110 | 20 | 10 | 10.4 | 10.4 | 10.4 | 0.28 | 0.32 | 0.35 | 35 | 0.89 | 0 | 0 | YN0yn0yn0 | hv | 0 | -10 | 10 | 1.2
63/25/38 MVA 110/10/10 kV | 63 | 25 | 38 | 110 | 10 | 10 | 10.4 | 10.4 | 10.4 | 0.28 | 0.32 | 0.35 | 35 | 0.89 | 0 | 0 | YN0yn0yn0 | hv | 0 | -10 | 10 | 1.2

## fuse_std_types
| fuse_type | i_rated_a | t_avg | t_min | t_total | x_avg | x_min | x_total
HV 100A | HV 100A | 100 | 0 | [10.0, 3.64, 0.854, 0.281, 0.1, 0.0531, 0.022, 0.01] | [10.0, 4.267, 1.21, 0.403, 0.1, 0.058, 0.022, 0.01] | 0 | [300.0, 350.0, 450.0, 550.0, 700.0, 850.0, 1200.0, 1752.0] | [600.0, 700.0, 900.0, 1150.0, 1665.0, 2000.0, 3000.0, 4313.0]
HV 10A | HV 10A | 10 | 0 | [10.0, 1675.0, 0.344, 0.156, 0.1, 0.0417, 0.0171, 0.01] | [10.0, 1.3, 0.3, 0.155, 0.1, 0.0555, 0.023, 0.01] | 0 | [30.0, 32.0, 35.0, 37.0, 39.0, 50.0, 70.0, 88.0] | [60.0, 70.0, 80.0, 87.0, 94.0, 110.0, 150.0, 216.0]
HV 125A | HV 125A | 125 | 0 | [10.0, 1.82, 0.344, 0.1, 0.0467, 0.0269, 0.01] | [10.0, 2.478, 0.426, 0.1, 0.0427, 0.0211, 0.01] | 0 | [375.0, 500.0, 700.0, 925.0, 1200.0, 1500.0, 2341.0] | [750.0, 1000.0, 1500.0, 2200.0, 3000.0, 4000.0, 5765.0]
HV 160A | HV 160A | 160 | 0 | [10.0, 4.15, 1.03, 0.198, 0.1, 0.051, 0.0172, 0.01] | [10.0, 2.3, 0.734, 0.274, 0.1, 0.046, 0.0177, 0.01] | 0 | [480.0, 550.0, 700.0, 1000.0, 1260.0, 1600.0, 2500.0, 3227.0] | [960.0, 1300.0, 1700.0, 2200.0, 2996.0, 4000.0, 6000.0, 7946.0]
HV 16A | HV 16A | 16 | 0 | [10.0, 0.352, 0.164, 0.1, 0.0649, 0.0342, 0.01] | [10.0, 2.34, 0.722, 0.181, 0.1, 0.055, 0.0296, 0.01] | 0 | [48.0, 60.0, 65.0, 71.0, 80.0, 100.0, 162.0] | [96.0, 110.0, 125.0, 150.0, 168.0, 200.0, 250.0, 398.0]
HV 200A | HV 200A | 200 | 0 | [10.0, 4.267, 1.21, 0.403, 0.1, 0.058, 0.022, 0.01] | [10.0, 3.73, 1.654, 0.328, 0.1, 0.0531, 0.019, 0.01] | 0 | [600.0, 700.0, 900.0, 1150.0, 1665.0, 2000.0, 3000.0, 4313.0] | [1200.0, 1500.0, 1800.0, 2700.0, 3960.0, 5000.0, 7500.0, 10620.0]
HV 20A | HV 20A | 20 | 0 | [10.0, 1.3, 0.3, 0.155, 0.1, 0.0555, 0.023, 0.01] | [10.0, 1.3, 0.161, 0.1, 0.0611, 0.0399, 0.0141, 0.01] | 0 | [60.0, 70.0, 80.0, 87.0, 94.0, 110.0, 150.0, 216.0] | [120.0, 150.0, 200.0, 223.0, 260.0, 300.0, 450.0, 532.0]
HV 25A | HV 25A | 25 | 0 | [10.0, 2.512, 0.833, 0.299, 0.1, 0.0372, 0.0223, 0.01] | [10.0, 3.125, 0.597, 0.198, 0.1, 0.0378, 0.022, 0.01] | 0 | [75.0, 82.0, 90.0, 100.0, 124.0, 170.0, 200.0, 289.0] | [150.0, 170.0, 210.0, 250.0, 294.0, 400.0, 500.0, 711.0]
HV 31.5A | HV 31.5A | 31.5 | 0 | [10.0, 2.34, 0.722, 0.181, 0.1, 0.055, 0.0296, 0.01] | [10.0, 2.84, 0.368, 0.164, 0.1, 0.0621, 0.0378, 0.0195, 0.01] | 0 | [95.0, 110.0, 125.0, 150.0, 165.0, 200.0, 250.0, 390.0] | [189.0, 220.0, 300.0, 350.0, 393.0, 450.0, 530.0, 700.0, 960.0]
HV 40A | HV 40A | 40 | 0 | [10.0, 1.3, 0.161, 0.1, 0.0611, 0.0399, 0.0141, 0.01] | [10.0, 2.05, 0.369, 0.198, 0.1, 0.051, 0.0298, 0.01] | 0 | [120.0, 150.0, 200.0, 223.0, 260.0, 300.0, 450.0, 532.0] | [240.0, 300.0, 400.0, 450.0, 530.0, 650.0, 800.0, 1311.0]
HV 50A | HV 50A | 50 | 0 | [10.0, 3.215, 0.597, 0.198, 0.1, 0.0378, 0.022, 0.01] | [10.0, 3.64, 0.854, 0.281, 0.1, 0.0531, 0.022, 0.01] | 0 | [150.0, 170.0, 210.0, 250.0, 294.0, 400.0, 500.0, 711.0] | [300.0, 350.0, 450.0, 550.0, 700.0, 850.0, 1200.0, 1752.0]
HV 6.3A | HV 6.3A | 6.3 | 0 | [10.0, 1.39, 0.344, 0.168, 0.1, 0.056, 0.0263, 0.01] | [10.0, 1.711, 0.516, 0.198, 0.1, 0.0634, 0.0303, 0.01] | 0 | [19.0, 19.5, 20.4, 20.8, 22.0, 25.0, 32.0, 48.0] | [38.0, 40.0, 43.0, 48.0, 53.0, 60.0, 75.0, 118.0]
HV 63A | HV 63A | 63 | 0 | [10.0, 2.84, 0.368, 0.164, 0.1, 0.0621, 0.0378, 0.0195, 0.01] | [10.0, 1.82, 0.344, 0.1, 0.0467, 0.0269, 0.01] | 0 | [189.0, 220.0, 300.0, 350.0, 393.0, 450.0, 530.0, 700.0, 961.0] | [378.0, 500.0, 700.0, 934.0, 1200.0, 1500.0, 2366.0]
HV 80A | HV 80A | 80 | 0 | [10.0, 2.05, 0.369, 0.198, 0.1, 0.051, 0.0298, 0.01] | [10.0, 4.15, 1.03, 0.198, 0.1, 0.051, 0.0172, 0.01] | 0 | [240.0, 300.0, 400.0, 450.0, 530.0, 650.0, 800.0, 1311.0] | [480.0, 550.0, 700.0, 1000.0, 1260.0, 1600.0, 2500.0, 3227.0]
Siemens NH-1-100 | Siemens NH-1-100 | 100 | [5400.0, 2000.0, 400.0, 20.0, 1.0, 0.2, 0.012, 0.004] | 0 | 0 | [150.0, 190.0, 250.0, 430.0, 900.0, 1250.0, 2700.0, 3600.0] | 0 | 0
Siemens NH-1-125 | Siemens NH-1-125 | 125 | [4800.0, 120.0, 7.0, 0.1, 0.004] | 0 | 0 | [180.0, 400.0, 740.0, 2000.0, 4250.0] | 0 | 0
Siemens NH-1-16 | Siemens NH-1-16 | 16 | [4000.0, 400.0, 2.0, 0.1, 0.04, 0.01] | 0 | 0 | [26.0, 35.0, 75.0, 150.0, 200.0, 300.0] | 0 | 0
Siemens NH-1-160 | Siemens NH-1-160 | 160 | [4800.0, 120.0, 7.0, 0.1, 0.004] | 0 | 0 | [210.0, 500.0, 900.0, 2300.0, 5000.0] | 0 | 0
Siemens NH-1-25 | Siemens NH-1-25 | 25 | [4000.0, 1000.0, 10.0, 0.2, 0.02, 0.01] | 0 | 0 | [40.0, 50.0, 100.0, 210.0, 400.0, 500.0] | 0 | 0
Siemens NH-1-50 | Siemens NH-1-50 | 50 | [4000.0, 40.0, 4.0, 1.0, 0.02, 0.01] | 0 | 0 | [86.0, 200.0, 300.0, 400.0, 1000.0, 1280.0] | 0 | 0
Siemens NH-1-63 | Siemens NH-1-63 | 63 | [4000.0, 100.0, 10.0, 2.0, 0.04, 0.01] | 0 | 0 | [100.0, 200.0, 300.0, 400.0, 1000.0, 1500.0] | 0 | 0
Siemens NH-1-80 | Siemens NH-1-80 | 80 | [4800.0, 120.0, 7.0, 0.1, 0.01] | 0 | 0 | [150.58, 250.0, 450.0, 1150.0, 2470.0] | 0 | 0
Siemens NH-2-1000 | Siemens NH-2-1000 | 1000 | [4800.0, 120.0, 7.0, 0.1, 0.004] | 0 | 0 | [1900.0, 3500.0, 8400.0, 24000.0, 52000.0] | 0 | 0
Siemens NH-2-200 | Siemens NH-2-200 | 200 | [4800.0, 120.0, 7.0, 0.1, 0.004] | 0 | 0 | [280.0, 650.0, 1200.0, 3000.0, 7000.0] | 0 | 0
Siemens NH-2-224 | Siemens NH-2-224 | 224 | [4800.0, 120.0, 7.0, 0.2, 0.04, 0.004] | 0 | 0 | [400.0, 750.0, 1453.0, 3025.0, 4315.0, 7600.0] | 0 | 0
Siemens NH-2-250 | Siemens NH-2-250 | 250 | [4800.0, 120.0, 7.0, 0.1, 0.004] | 0 | 0 | [450.0, 800.0, 1650.0, 4000.0, 8500.0] | 0 | 0
Siemens NH-2-315 | Siemens NH-2-315 | 315 | [4800.0, 120.0, 7.0, 0.1, 0.004] | 0 | 0 | [550.0, 920.0, 1900.0, 5000.0, 11000.0] | 0 | 0
Siemens NH-2-355 | Siemens NH-2-355 | 355 | [4800.0, 120.0, 6.0, 0.1, 0.004] | 0 | 0 | [650.0, 1116.27, 2350.0, 5840.0, 12790.0] | 0 | 0
Siemens NH-2-400 | Siemens NH-2-400 | 400 | [4800.0, 120.0, 7.0, 0.1, 0.004] | 0 | 0 | [720.0, 1350.0, 2800.0, 6500.0, 15000.0] | 0 | 0
Siemens NH-2-425 | Siemens NH-2-425 | 425 | [4800.0, 120.0, 7.0, 0.1, 0.004] | 0 | 0 | [850.0, 1500.0, 3050.0, 7500.0, 16500.0] | 0 | 0
Siemens NH-2-630 | Siemens NH-2-630 | 630 | [4800.0, 120.0, 7.0, 0.1, 0.004] | 0 | 0 | [1200.0, 2000.0, 4800.0, 12000.0, 26000.0] | 0 | 0

## dtypes
| element | column | dtype
0 | bus | name | object
1 | bus | vn_kv | float64
2 | bus | type | object
3 | bus | zone | object
4 | bus | in_service | bool
5 | load | name | object
6 | load | bus | uint32
7 | load | p_mw | float64
8 | load | q_mvar | float64
9 | load | const_z_percent | float64
10 | load | const_i_percent | float64
11 | load | sn_mva | float64
12 | load | scaling | float64
13 | load | in_service | bool
14 | load | type | object
15 | ext_grid | name | object
16 | ext_grid | bus | uint32
17 | ext_grid | vm_pu | float64
18 | ext_grid | va_degree | float64
19 | ext_grid | slack_weight | float64
20 | ext_grid | in_service | bool
21 | line | name | object
22 | line | std_type | object
23 | line | from_bus | uint32
24 | line | to_bus | uint32
25 | line | length_km | float64
26 | line | r_ohm_per_km | float64
27 | line | x_ohm_per_km | float64
28 | line | c_nf_per_km | float64
29 | line | g_us_per_km | float64
30 | line | max_i_ka | float64
31 | line | df | float64
32 | line | parallel | uint32
33 | line | type | object
34 | line | in_service | bool
35 | trafo | name | object
36 | trafo | std_type | object
37 | trafo | hv_bus | uint32
38 | trafo | lv_bus | uint32
39 | trafo | sn_mva | float64
40 | trafo | vn_hv_kv | float64
41 | trafo | vn_lv_kv | float64
42 | trafo | vk_percent | float64
43 | trafo | vkr_percent | float64
44 | trafo | pfe_kw | float64
45 | trafo | i0_percent | float64
46 | trafo | shift_degree | float64
47 | trafo | tap_side | object
48 | trafo | tap_neutral | int32
49 | trafo | tap_min | int32
50 | trafo | tap_max | int32
51 | trafo | tap_step_percent | float64
52 | trafo | tap_step_degree | float64
53 | trafo | tap_pos | int32
54 | trafo | tap_phase_shifter | bool
55 | trafo | parallel | uint32
56 | trafo | df | float64
57 | trafo | in_service | bool
58 | line_geodata | coords | object
59 | bus_geodata | x | float64
60 | bus_geodata | y | float64
61 | bus_geodata | coords | object

## parameters
| version | format_version | converged | OPF_converged | name | f_hz | sn_mva
0 | 2.14.6 | 2.14.0 | FALSE | FALSE |  | 50 | 1