## bus
| name | vn_kv | type | zone | in_service
0 | bus_LV_3275-1_2_2_node_15 | 0.4 | n |  | TRUE
1 | bus_LV_3275-1_2_2_node_16 | 0.4 | n |  | TRUE
2 | bus_LV_3275-1_2_2_node_17 | 0.4 | n |  | TRUE
3 | bus_LV_3275-1_2_2_node_19 | 0.4 | n |  | TRUE
4 | bus_LV_3275-1_2_2_node_20 | 0.4 | n |  | TRUE
5 | bus_LV_3275-1_2_2_node_18 | 0.4 | n |  | TRUE
6 | bus_LV_3275-1_2_2_node_177 | 0.4 | n |  | TRUE
7 | bus_LV_3275-1_2_2_node_176 | 0.4 | n |  | TRUE
8 | bus_LV_3275-1_2_2_node_90 | 0.4 | n |  | TRUE
9 | bus_LV_3275-1_2_2_node_171 | 0.4 | n |  | TRUE
10 | bus_LV_3275-1_2_2_node_21 | 0.4 | n |  | TRUE
11 | bus_LV_3275-1_2_2_node_22 | 0.4 | n |  | TRUE
12 | bus_LV_3275-1_2_2_node_174 | 0.4 | n |  | TRUE
13 | bus_LV_3275-1_2_2_node_23 | 0.4 | n |  | TRUE
14 | bus_LV_3275-1_2_2_node_24 | 0.4 | n |  | TRUE
15 | bus_LV_3275-1_2_2_node_25 | 0.4 | n |  | TRUE
16 | bus_LV_3275-1_2_2_node_26 | 0.4 | n |  | TRUE
17 | bus_LV_3275-1_2_2_node_27 | 0.4 | n |  | TRUE
18 | bus_LV_3275-1_2_2_node_29 | 0.4 | n |  | TRUE
19 | bus_LV_3275-1_2_2_node_131 | 0.4 | n |  | TRUE
20 | bus_LV_3275-1_2_2_node_100 | 0.4 | n |  | TRUE
21 | bus_LV_3275-1_2_2_node_30 | 0.4 | n |  | TRUE
22 | bus_LV_3275-1_2_2_node_31 | 0.4 | n |  | TRUE
23 | bus_LV_3275-1_2_2_node_128 | 0.4 | n |  | TRUE
24 | bus_LV_3275-1_2_2_node_197 | 0.4 | n |  | TRUE
25 | bus_LV_3275-1_2_2_node_33 | 0.4 | n |  | TRUE
26 | bus_LV_3275-1_2_2_node_34 | 0.4 | n |  | TRUE
27 | bus_LV_3275-1_2_2_node_35 | 0.4 | n |  | TRUE
28 | bus_LV_3275-1_2_2_node_36 | 0.4 | n |  | TRUE
29 | bus_LV_3275-1_2_2_node_37 | 0.4 | n |  | TRUE
30 | bus_LV_3275-1_2_2_node_38 | 0.4 | n |  | TRUE
31 | bus_LV_3275-1_2_2_node_39 | 0.4 | n |  | TRUE
32 | bus_LV_3275-1_2_2_node_164 | 0.4 | n |  | TRUE
33 | bus_LV_3275-1_2_2_node_146 | 0.4 | n |  | TRUE
34 | bus_LV_3275-1_2_2_node_88 | 0.4 | n |  | TRUE
35 | bus_LV_3275-1_2_2_node_89 | 0.4 | n |  | TRUE
36 | bus_LV_3275-1_2_2_node_91 | 0.4 | n |  | TRUE
37 | bus_LV_3275-1_2_2_node_170 | 0.4 | n |  | TRUE
38 | bus_LV_3275-1_2_2_node_99 | 0.4 | n |  | TRUE
39 | bus_LV_3275-1_2_2_node_129 | 0.4 | n |  | TRUE
40 | bus_LV_3275-1_2_2_node_130 | 0.4 | n |  | TRUE
41 | bus_LV_3275-1_2_2_node_140 | 0.4 | n |  | TRUE
42 | bus_LV_3275-1_2_2_node_132 | 0.4 | n |  | TRUE
43 | bus_LV_3275-1_2_2_node_189 | 0.4 | n |  | TRUE
44 | bus_LV_3275-1_2_2_node_133 | 0.4 | n |  | TRUE
45 | bus_LV_3275-1_2_2_node_135 | 0.4 | n |  | TRUE
46 | bus_LV_3275-1_2_2_node_137 | 0.4 | n |  | TRUE
47 | bus_LV_3275-1_2_2_node_138 | 0.4 | n |  | TRUE
48 | bus_LV_3275-1_2_2_node_143 | 0.4 | n |  | TRUE
49 | bus_LV_3275-1_2_2_node_144 | 0.4 | n |  | TRUE
50 | bus_LV_3275-1_2_2_node_147 | 0.4 | n |  | TRUE
51 | bus_LV_3275-1_2_2_node_148 | 0.4 | n |  | TRUE
52 | bus_LV_3275-1_2_2_node_149 | 0.4 | n |  | TRUE
53 | bus_LV_3275-1_2_2_node_203 | 0.4 | n |  | TRUE
54 | bus_LV_3275-1_2_2_node_194 | 0.4 | n |  | TRUE
55 | bus_LV_3275-1_2_2_node_158 | 0.4 | n |  | TRUE
56 | bus_LV_3275-1_2_2_node_160 | 0.4 | n |  | TRUE
57 | bus_LV_3275-1_2_2_node_162 | 0.4 | n |  | TRUE
58 | bus_LV_3275-1_2_2_node_163 | 0.4 | n |  | TRUE
59 | bus_LV_3275-1_2_2_node_169 | 0.4 | n |  | TRUE
60 | bus_LV_3275-1_2_2_node_172 | 0.4 | n |  | TRUE
61 | bus_LV_3275-1_2_2_node_191 | 0.4 | n |  | TRUE
62 | bus_LV_3275-1_2_2_node_198 | 0.4 | n |  | TRUE
63 | bus_LV_3275-1_2_2_node_165 | 0.4 | n |  | TRUE
64 | bus_LV_3275-1_2_2_node_166 | 0.4 | n |  | TRUE
65 | bus_LV_3275-1_2_2_node_167 | 0.4 | n |  | TRUE
66 | bus_LV_3275-1_2_2_node_168 | 0.4 | n |  | TRUE
67 | bus_LV_3275-1_2_2_node_187 | 0.4 | n |  | TRUE
68 | bus_LV_3275-1_2_2_node_173 | 0.4 | n |  | TRUE
69 | bus_LV_3275-1_2_2_node_182 | 0.4 | n |  | TRUE
70 | bus_LV_3275-1_2_2_node_175 | 0.4 | n |  | TRUE
71 | bus_LV_3275-1_2_2_node_178 | 0.4 | n |  | TRUE
72 | bus_LV_3275-1_2_2_node_179 | 0.4 | n |  | TRUE
73 | bus_LV_3275-1_2_2_node_180 | 0.4 | n |  | TRUE
74 | bus_LV_3275-1_2_2_node_181 | 0.4 | n |  | TRUE
75 | bus_LV_3275-1_2_2_node_183 | 0.4 | n |  | TRUE
76 | bus_LV_3275-1_2_2_node_184 | 0.4 | n |  | TRUE
77 | bus_LV_3275-1_2_2_node_185 | 0.4 | n |  | TRUE
78 | bus_LV_3275-1_2_2_node_186 | 0.4 | n |  | TRUE
79 | bus_LV_3275-1_2_2_node_190 | 0.4 | n |  | TRUE
80 | bus_LV_3275-1_2_2_node_188 | 0.4 | n |  | TRUE
81 | bus_LV_3275-1_2_2_node_192 | 0.4 | n |  | TRUE
82 | bus_LV_3275-1_2_2_node_196 | 0.4 | n |  | TRUE
83 | bus_LV_3275-1_2_2_node_193 | 0.4 | n |  | TRUE
84 | bus_LV_3275-1_2_2_node_195 | 0.4 | n |  | TRUE
85 | bus_LV_3275-1_2_2_node_199 | 0.4 | n |  | TRUE
86 | bus_MV_53_0_node_195 | 20 | n |  | TRUE

## load
| name | bus | p_mw | q_mvar | const_z_percent | const_i_percent | sn_mva | scaling | in_service | type
0 | LV_3275-1_2_2_load_15 | 0 | 0.0039078 | 0.00097938 | 0 | 0 |  | 1 | TRUE | wye
1 | LV_3275-1_2_2_load_17 | 2 | 0.00042171 | 0.00010569 | 0 | 0 |  | 1 | TRUE | wye
2 | LV_3275-1_2_2_load_20 | 4 | 0.00077724 | 0.00019479 | 0 | 0 |  | 1 | TRUE | wye
3 | LV_3275-1_2_2_load_177 | 6 | 0.00026396 | 6.6154e-05 | 0 | 0 |  | 1 | TRUE | wye
4 | LV_3275-1_2_2_load_176 | 7 | 0.0017985 | 0.00045075 | 0 | 0 |  | 1 | TRUE | wye
5 | LV_3275-1_2_2_load_171 | 9 | 0.01087 | 0.0027243 | 0 | 0 |  | 1 | TRUE | wye
6 | LV_3275-1_2_2_load_21 | 10 | 0.0015889 | 0.00039822 | 0 | 0 |  | 1 | TRUE | wye
7 | LV_3275-1_2_2_load_22 | 11 | 0.00080241 | 0.0002011 | 0 | 0 |  | 1 | TRUE | wye
8 | LV_3275-1_2_2_load_174 | 12 | 0.00082083 | 0.00020572 | 0 | 0 |  | 1 | TRUE | wye
9 | LV_3275-1_2_2_load_23 | 13 | 0.00033538 | 8.4054e-05 | 0 | 0 |  | 1 | TRUE | wye
10 | LV_3275-1_2_2_load_24 | 14 | 0.00029622 | 7.4241e-05 | 0 | 0 |  | 1 | TRUE | wye
11 | LV_3275-1_2_2_load_26 | 16 | 0.00060512 | 0.00015166 | 0 | 0 |  | 1 | TRUE | wye
12 | LV_3275-1_2_2_load_131 | 19 | 0.0019578 | 0.00049067 | 0 | 0 |  | 1 | TRUE | wye
13 | LV_3275-1_2_2_load_100 | 20 | 0.000408 | 0.00010225 | 0 | 0 |  | 1 | TRUE | wye
14 | LV_3275-1_2_2_load_128 | 23 | 0.0016438 | 0.00041197 | 0 | 0 |  | 1 | TRUE | wye
15 | LV_3275-1_2_2_load_197 | 24 | 0.0019104 | 0.00047878 | 0 | 0 |  | 1 | TRUE | wye
16 | LV_3275-1_2_2_load_33 | 25 | 0.0041904 | 0.0010502 | 0 | 0 |  | 1 | TRUE | wye
17 | LV_3275-1_2_2_load_37 | 29 | 0.0060436 | 0.0015147 | 0 | 0 |  | 1 | TRUE | wye
18 | LV_3275-1_2_2_load_38 | 30 | 0.0061932 | 0.0015522 | 0 | 0 |  | 1 | TRUE | wye
19 | LV_3275-1_2_2_load_39 | 31 | 0.015906 | 0.0039864 | 0 | 0 |  | 1 | TRUE | wye
20 | LV_3275-1_2_2_load_146 | 33 | 0.0025355 | 0.00063545 | 0 | 0 |  | 1 | TRUE | wye
21 | LV_3275-1_2_2_load_88 | 34 | 0.010846 | 0.0027182 | 0 | 0 |  | 1 | TRUE | wye
22 | LV_3275-1_2_2_load_89 | 35 | 0.0021152 | 0.00053013 | 0 | 0 |  | 1 | TRUE | wye
23 | LV_3275-1_2_2_load_91 | 36 | 0.0036105 | 0.00090487 | 0 | 0 |  | 1 | TRUE | wye
24 | LV_3275-1_2_2_load_170 | 37 | 0.0078034 | 0.0019557 | 0 | 0 |  | 1 | TRUE | wye
25 | LV_3275-1_2_2_load_99 | 38 | 0.0001653 | 4.1427e-05 | 0 | 0 |  | 1 | TRUE | wye
26 | LV_3275-1_2_2_load_129 | 39 | 0.00038204 | 9.5747e-05 | 0 | 0 |  | 1 | TRUE | wye
27 | LV_3275-1_2_2_load_130 | 40 | 0.0011279 | 0.00028269 | 0 | 0 |  | 1 | TRUE | wye
28 | LV_3275-1_2_2_load_140 | 41 | 0.00063714 | 0.00015968 | 0 | 0 |  | 1 | TRUE | wye
29 | LV_3275-1_2_2_load_132 | 42 | 0.0019989 | 0.00050096 | 0 | 0 |  | 1 | TRUE | wye
30 | LV_3275-1_2_2_load_133 | 44 | 0.00025482 | 6.3863e-05 | 0 | 0 |  | 1 | TRUE | wye
31 | LV_3275-1_2_2_load_135 | 45 | 0.0001603 | 4.0176e-05 | 0 | 0 |  | 1 | TRUE | wye
32 | LV_3275-1_2_2_load_137 | 46 | 0.00068893 | 0.00017266 | 0 | 0 |  | 1 | TRUE | wye
33 | LV_3275-1_2_2_load_138 | 47 | 0.00063499 | 0.00015914 | 0 | 0 |  | 1 | TRUE | wye
34 | LV_3275-1_2_2_load_143 | 48 | 0.00028938 | 7.2525e-05 | 0 | 0 |  | 1 | TRUE | wye
35 | LV_3275-1_2_2_load_144 | 49 | 0.00028778 | 7.2123e-05 | 0 | 0 |  | 1 | TRUE | wye
36 | LV_3275-1_2_2_load_203 | 53 | 0.0052829 | 0.001324 | 0 | 0 |  | 1 | TRUE | wye
37 | LV_3275-1_2_2_load_194 | 54 | 0.00062205 | 0.0001559 | 0 | 0 |  | 1 | TRUE | wye
38 | LV_3275-1_2_2_load_158 | 55 | 0.019736 | 0.0049464 | 0 | 0 |  | 1 | TRUE | wye
39 | LV_3275-1_2_2_load_162 | 57 | 0.0059116 | 0.0014816 | 0 | 0 |  | 1 | TRUE | wye
40 | LV_3275-1_2_2_load_169 | 59 | 0.0032507 | 0.0008147 | 0 | 0 |  | 1 | TRUE | wye
41 | LV_3275-1_2_2_load_191 | 61 | 0.00078249 | 0.00019611 | 0 | 0 |  | 1 | TRUE | wye
42 | LV_3275-1_2_2_load_198 | 62 | 0.0025471 | 0.00063836 | 0 | 0 |  | 1 | TRUE | wye
43 | LV_3275-1_2_2_load_165 | 63 | 0.0037193 | 0.00093214 | 0 | 0 |  | 1 | TRUE | wye
44 | LV_3275-1_2_2_load_166 | 64 | 0.003305 | 0.0008283 | 0 | 0 |  | 1 | TRUE | wye
45 | LV_3275-1_2_2_load_167 | 65 | 0.0031045 | 0.00077806 | 0 | 0 |  | 1 | TRUE | wye
46 | LV_3275-1_2_2_load_168 | 66 | 0.0044609 | 0.001118 | 0 | 0 |  | 1 | TRUE | wye
47 | LV_3275-1_2_2_load_187 | 67 | 0.0010538 | 0.00026411 | 0 | 0 |  | 1 | TRUE | wye
48 | LV_3275-1_2_2_load_173 | 68 | 0.002201 | 0.00055163 | 0 | 0 |  | 1 | TRUE | wye
49 | LV_3275-1_2_2_load_182 | 69 | 0.00040996 | 0.00010275 | 0 | 0 |  | 1 | TRUE | wye
50 | LV_3275-1_2_2_load_175 | 70 | 0.0041069 | 0.0010293 | 0 | 0 |  | 1 | TRUE | wye
51 | LV_3275-1_2_2_load_178 | 71 | 0.00079004 | 0.000198 | 0 | 0 |  | 1 | TRUE | wye
52 | LV_3275-1_2_2_load_179 | 72 | 0.00059139 | 0.00014822 | 0 | 0 |  | 1 | TRUE | wye
53 | LV_3275-1_2_2_load_180 | 73 | 0.00086885 | 0.00021775 | 0 | 0 |  | 1 | TRUE | wye
54 | LV_3275-1_2_2_load_181 | 74 | 0.00029027 | 7.2748e-05 | 0 | 0 |  | 1 | TRUE | wye
55 | LV_3275-1_2_2_load_183 | 75 | 0.00079416 | 0.00019903 | 0 | 0 |  | 1 | TRUE | wye
56 | LV_3275-1_2_2_load_184 | 76 | 0.0027098 | 0.00067913 | 0 | 0 |  | 1 | TRUE | wye
57 | LV_3275-1_2_2_load_185 | 77 | 0.0035459 | 0.00088868 | 0 | 0 |  | 1 | TRUE | wye
58 | LV_3275-1_2_2_load_192 | 81 | 0.00049923 | 0.00012512 | 0 | 0 |  | 1 | TRUE | wye
59 | LV_3275-1_2_2_load_196 | 82 | 0.0021327 | 0.00053452 | 0 | 0 |  | 1 | TRUE | wye
60 | LV_3275-1_2_2_load_193 | 83 | 0.00056715 | 0.00014214 | 0 | 0 |  | 1 | TRUE | wye
61 | LV_3275-1_2_2_load_195 | 84 | 0.00031928 | 8.002e-05 | 0 | 0 |  | 1 | TRUE | wye
62 | LV_3275-1_2_2_load_199 | 85 | 0.0037489 | 0.00093957 | 0 | 0 |  | 1 | TRUE | wye

## ext_grid
| name | bus | vm_pu | va_degree | slack_weight | in_service
0 |  | 85 | 1 | 0 | 1 | TRUE

## line
| name | std_type | from_bus | to_bus | length_km | r_ohm_per_km | x_ohm_per_km | c_nf_per_km | g_us_per_km | max_i_ka | df | parallel | type | in_service
0 | LV_3275-1_2_2_line_0 |  | 0 | 1 | 0.011147 | 0.125 | 0.08 | 261 | 0 | 0.364 | 1 | 1 | cs | TRUE
1 | LV_3275-1_2_2_line_1 |  | 1 | 2 | 0.018279 | 0.125 | 0.08 | 261 | 0 | 0.364 | 1 | 1 | cs | TRUE
2 | LV_3275-1_2_2_line_2 |  | 1 | 3 | 0.10599 | 0.125 | 0.08 | 261 | 0 | 0.364 | 1 | 1 | cs | TRUE
3 | LV_3275-1_2_2_line_3 |  | 2 | 4 | 0.01153 | 0.125 | 0.08 | 261 | 0 | 0.364 | 1 | 1 | cs | TRUE
4 | LV_3275-1_2_2_line_4 |  | 3 | 8 | 0.01004 | 0.125 | 0.08 | 261 | 0 | 0.364 | 1 | 1 | cs | TRUE
5 | LV_3275-1_2_2_line_5 |  | 3 | 9 | 0.032029 | 0.125 | 0.08 | 261 | 0 | 0.364 | 1 | 1 | cs | TRUE
6 | LV_3275-1_2_2_line_6 |  | 3 | 5 | 0.11545 | 0.125 | 0.08 | 261 | 0 | 0.364 | 1 | 1 | cs | TRUE
7 | LV_3275-1_2_2_line_7 |  | 4 | 10 | 0.022654 | 0.125 | 0.08 | 261 | 0 | 0.364 | 1 | 1 | cs | TRUE
8 | LV_3275-1_2_2_line_8 |  | 5 | 6 | 0.094198 | 0.125 | 0.08 | 261 | 0 | 0.364 | 1 | 1 | cs | TRUE
9 | LV_3275-1_2_2_line_9 |  | 5 | 7 | 0.028401 | 0.125 | 0.08 | 261 | 0 | 0.364 | 1 | 1 | cs | TRUE
10 | LV_3275-1_2_2_line_10 |  | 6 | 71 | 0.017147 | 0.125 | 0.08 | 261 | 0 | 0.364 | 1 | 1 | cs | TRUE
11 | LV_3275-1_2_2_line_11 |  | 7 | 70 | 0.0064198 | 0.125 | 0.08 | 261 | 0 | 0.364 | 1 | 1 | cs | TRUE
12 | LV_3275-1_2_2_line_12 |  | 8 | 34 | 0.042948 | 0.125 | 0.08 | 261 | 0 | 0.364 | 1 | 1 | cs | TRUE
13 | LV_3275-1_2_2_line_13 |  | 9 | 60 | 0.024243 | 0.125 | 0.08 | 261 | 0 | 0.364 | 1 | 1 | cs | TRUE
14 | LV_3275-1_2_2_line_14 |  | 10 | 11 | 0.093251 | 0.125 | 0.08 | 261 | 0 | 0.364 | 1 | 1 | cs | TRUE
15 | LV_3275-1_2_2_line_15 |  | 11 | 12 | 0.040091 | 0.125 | 0.08 | 261 | 0 | 0.364 | 1 | 1 | cs | TRUE
16 | LV_3275-1_2_2_line_16 |  | 12 | 69 | 0.015764 | 0.125 | 0.08 | 261 | 0 | 0.364 | 1 | 1 | cs | TRUE
17 | LV_3275-1_2_2_line_17 |  | 13 | 14 | 0.0082134 | 0.125 | 0.08 | 261 | 0 | 0.364 | 1 | 1 | cs | TRUE
18 | LV_3275-1_2_2_line_18 |  | 13 | 15 | 0.017942 | 0.125 | 0.08 | 261 | 0 | 0.364 | 1 | 1 | cs | TRUE
19 | LV_3275-1_2_2_line_19 |  | 14 | 16 | 0.042126 | 0.125 | 0.08 | 261 | 0 | 0.364 | 1 | 1 | cs | TRUE
20 | LV_3275-1_2_2_line_20 |  | 15 | 17 | 0.16042 | 0.125 | 0.08 | 261 | 0 | 0.364 | 1 | 1 | cs | TRUE
21 | LV_3275-1_2_2_line_21 |  | 15 | 18 | 0.10246 | 0.125 | 0.08 | 261 | 0 | 0.364 | 1 | 1 | cs | TRUE
22 | LV_3275-1_2_2_line_22 |  | 17 | 19 | 0.015815 | 0.125 | 0.08 | 261 | 0 | 0.364 | 1 | 1 | cs | TRUE
23 | LV_3275-1_2_2_line_23 |  | 18 | 20 | 0.057325 | 0.125 | 0.08 | 261 | 0 | 0.364 | 1 | 1 | cs | TRUE
24 | LV_3275-1_2_2_line_24 |  | 19 | 21 | 0.090623 | 0.125 | 0.08 | 261 | 0 | 0.364 | 1 | 1 | cs | TRUE
25 | LV_3275-1_2_2_line_25 |  | 20 | 38 | 0.037776 | 0.125 | 0.08 | 261 | 0 | 0.364 | 1 | 1 | cs | TRUE
26 | LV_3275-1_2_2_line_26 |  | 21 | 22 | 0.056984 | 0.125 | 0.08 | 261 | 0 | 0.364 | 1 | 1 | cs | TRUE
27 | LV_3275-1_2_2_line_27 |  | 21 | 23 | 0.084091 | 0.125 | 0.08 | 261 | 0 | 0.364 | 1 | 1 | cs | TRUE
28 | LV_3275-1_2_2_line_28 |  | 22 | 24 | 0.021075 | 0.125 | 0.08 | 261 | 0 | 0.364 | 1 | 1 | cs | TRUE
29 | LV_3275-1_2_2_line_29 |  | 23 | 39 | 0.31279 | 0.125 | 0.08 | 261 | 0 | 0.364 | 1 | 1 | cs | TRUE
30 | LV_3275-1_2_2_line_30 |  | 24 | 82 | 0.029542 | 0.125 | 0.08 | 261 | 0 | 0.364 | 1 | 1 | cs | TRUE
31 | LV_3275-1_2_2_line_31 |  | 25 | 26 | 0.044635 | 0.125 | 0.08 | 261 | 0 | 0.364 | 1 | 1 | cs | TRUE
32 | LV_3275-1_2_2_line_32 |  | 25 | 27 | 0.02263 | 0.125 | 0.08 | 261 | 0 | 0.364 | 1 | 1 | cs | TRUE
33 | LV_3275-1_2_2_line_33 |  | 26 | 28 | 0.078458 | 0.125 | 0.08 | 261 | 0 | 0.364 | 1 | 1 | cs | TRUE
34 | LV_3275-1_2_2_line_34 |  | 26 | 29 | 0.065595 | 0.125 | 0.08 | 261 | 0 | 0.364 | 1 | 1 | cs | TRUE
35 | LV_3275-1_2_2_line_35 |  | 27 | 30 | 0.034908 | 0.125 | 0.08 | 261 | 0 | 0.364 | 1 | 1 | cs | TRUE
36 | LV_3275-1_2_2_line_36 |  | 27 | 31 | 0.042715 | 0.125 | 0.08 | 261 | 0 | 0.364 | 1 | 1 | cs | TRUE
37 | LV_3275-1_2_2_line_37 |  | 28 | 32 | 0.057598 | 0.125 | 0.08 | 261 | 0 | 0.364 | 1 | 1 | cs | TRUE
38 | LV_3275-1_2_2_line_38 |  | 29 | 33 | 0.046788 | 0.125 | 0.08 | 261 | 0 | 0.364 | 1 | 1 | cs | TRUE
39 | LV_3275-1_2_2_line_39 |  | 32 | 62 | 0.033385 | 0.125 | 0.08 | 261 | 0 | 0.364 | 1 | 2 | cs | TRUE
40 | LV_3275-1_2_2_line_40 |  | 32 | 58 | 0.053195 | 0.125 | 0.08 | 261 | 0 | 0.364 | 1 | 1 | cs | TRUE
41 | LV_3275-1_2_2_line_41 |  | 33 | 49 | 0.030584 | 0.125 | 0.08 | 261 | 0 | 0.364 | 1 | 1 | cs | TRUE
42 | LV_3275-1_2_2_line_42 |  | 34 | 35 | 0.0057422 | 0.125 | 0.08 | 261 | 0 | 0.364 | 1 | 1 | cs | TRUE
43 | LV_3275-1_2_2_line_43 |  | 36 | 37 | 0.024793 | 0.125 | 0.08 | 261 | 0 | 0.364 | 1 | 1 | cs | TRUE
44 | LV_3275-1_2_2_line_44 |  | 37 | 67 | 0.028413 | 0.125 | 0.08 | 261 | 0 | 0.364 | 1 | 1 | cs | TRUE
45 | LV_3275-1_2_2_line_45 |  | 39 | 40 | 0.032136 | 0.125 | 0.08 | 261 | 0 | 0.364 | 1 | 1 | cs | TRUE
46 | LV_3275-1_2_2_line_46 |  | 40 | 41 | 0.0058796 | 0.125 | 0.08 | 261 | 0 | 0.364 | 1 | 1 | cs | TRUE
47 | LV_3275-1_2_2_line_47 |  | 41 | 47 | 0.34419 | 0.125 | 0.08 | 261 | 0 | 0.364 | 1 | 1 | cs | TRUE
48 | LV_3275-1_2_2_line_48 |  | 42 | 43 | 0.042664 | 0.125 | 0.08 | 261 | 0 | 0.364 | 1 | 1 | cs | TRUE
49 | LV_3275-1_2_2_line_49 |  | 43 | 81 | 0.040081 | 0.125 | 0.08 | 261 | 0 | 0.364 | 1 | 1 | cs | TRUE
50 | LV_3275-1_2_2_line_50 |  | 43 | 52 | 0.011731 | 0.125 | 0.08 | 261 | 0 | 0.364 | 1 | 1 | cs | TRUE
51 | LV_3275-1_2_2_line_51 |  | 43 | 80 | 0.025978 | 0.125 | 0.08 | 261 | 0 | 0.364 | 1 | 1 | cs | TRUE
52 | LV_3275-1_2_2_line_52 |  | 44 | 45 | 0.012785 | 0.125 | 0.08 | 261 | 0 | 0.364 | 1 | 1 | cs | TRUE
53 | LV_3275-1_2_2_line_53 |  | 45 | 46 | 0.020739 | 0.125 | 0.08 | 261 | 0 | 0.364 | 1 | 1 | cs | TRUE
54 | LV_3275-1_2_2_line_54 |  | 46 | 47 | 0.032967 | 0.125 | 0.08 | 261 | 0 | 0.364 | 1 | 1 | cs | TRUE
55 | LV_3275-1_2_2_line_55 |  | 48 | 49 | 0.015242 | 0.125 | 0.08 | 261 | 0 | 0.364 | 1 | 1 | cs | TRUE
56 | LV_3275-1_2_2_line_56 |  | 50 | 51 | 0.013006 | 0.125 | 0.08 | 261 | 0 | 0.364 | 1 | 1 | cs | TRUE
57 | LV_3275-1_2_2_line_57 |  | 50 | 52 | 0.048193 | 0.125 | 0.08 | 261 | 0 | 0.364 | 1 | 1 | cs | TRUE
58 | LV_3275-1_2_2_line_58 |  | 51 | 53 | 0.024438 | 0.125 | 0.08 | 261 | 0 | 0.364 | 1 | 1 | cs | TRUE
59 | LV_3275-1_2_2_line_59 |  | 52 | 54 | 0.02941 | 0.125 | 0.08 | 261 | 0 | 0.364 | 1 | 1 | cs | TRUE
60 | LV_3275-1_2_2_line_60 |  | 54 | 83 | 0.038772 | 0.125 | 0.08 | 261 | 0 | 0.364 | 1 | 1 | cs | TRUE
61 | LV_3275-1_2_2_line_61 |  | 55 | 56 | 0.048215 | 0.125 | 0.08 | 261 | 0 | 0.364 | 1 | 1 | cs | TRUE
62 | LV_3275-1_2_2_line_62 |  | 56 | 57 | 0.01479 | 0.125 | 0.08 | 261 | 0 | 0.364 | 1 | 1 | cs | TRUE
63 | LV_3275-1_2_2_line_63 |  | 56 | 58 | 0.048728 | 0.125 | 0.08 | 261 | 0 | 0.364 | 1 | 1 | cs | TRUE
64 | LV_3275-1_2_2_line_64 |  | 57 | 59 | 0.031219 | 0.125 | 0.08 | 261 | 0 | 0.364 | 1 | 1 | cs | TRUE
65 | LV_3275-1_2_2_line_65 |  | 58 | 60 | 0.041533 | 0.125 | 0.08 | 261 | 0 | 0.364 | 1 | 1 | cs | TRUE
66 | LV_3275-1_2_2_line_66 |  | 58 | 61 | 0.03882 | 0.125 | 0.08 | 261 | 0 | 0.364 | 1 | 1 | cs | TRUE
67 | LV_3275-1_2_2_line_67 |  | 59 | 66 | 0.054029 | 0.125 | 0.08 | 261 | 0 | 0.364 | 1 | 1 | cs | TRUE
68 | LV_3275-1_2_2_line_68 |  | 60 | 68 | 0.012066 | 0.125 | 0.08 | 261 | 0 | 0.364 | 1 | 1 | cs | TRUE
69 | LV_3275-1_2_2_line_69 |  | 61 | 81 | 0.080894 | 0.125 | 0.08 | 261 | 0 | 0.364 | 1 | 1 | cs | TRUE
70 | LV_3275-1_2_2_line_70 |  | 62 | 85 | 0.030048 | 0.125 | 0.08 | 261 | 0 | 0.364 | 1 | 2 | cs | TRUE
71 | LV_3275-1_2_2_line_71 |  | 63 | 64 | 0.023326 | 0.125 | 0.08 | 261 | 0 | 0.364 | 1 | 1 | cs | TRUE
72 | LV_3275-1_2_2_line_72 |  | 63 | 65 | 0.001089 | 0.125 | 0.08 | 261 | 0 | 0.364 | 1 | 1 | cs | TRUE
73 | LV_3275-1_2_2_line_73 |  | 64 | 66 | 0.0068328 | 0.125 | 0.08 | 261 | 0 | 0.364 | 1 | 1 | cs | TRUE
74 | LV_3275-1_2_2_line_74 |  | 67 | 80 | 0.021197 | 0.125 | 0.08 | 261 | 0 | 0.364 | 1 | 1 | cs | TRUE
75 | LV_3275-1_2_2_line_75 |  | 69 | 75 | 0.024278 | 0.125 | 0.08 | 261 | 0 | 0.364 | 1 | 1 | cs | TRUE
76 | LV_3275-1_2_2_line_76 |  | 71 | 72 | 0.012558 | 0.125 | 0.08 | 261 | 0 | 0.364 | 1 | 1 | cs | TRUE
77 | LV_3275-1_2_2_line_77 |  | 72 | 73 | 0.020565 | 0.125 | 0.08 | 261 | 0 | 0.364 | 1 | 1 | cs | TRUE
78 | LV_3275-1_2_2_line_78 |  | 73 | 74 | 0.024173 | 0.125 | 0.08 | 261 | 0 | 0.364 | 1 | 1 | cs | TRUE
79 | LV_3275-1_2_2_line_79 |  | 76 | 77 | 0.050764 | 0.125 | 0.08 | 261 | 0 | 0.364 | 1 | 1 | cs | TRUE
80 | LV_3275-1_2_2_line_80 |  | 77 | 78 | 0.027581 | 0.125 | 0.08 | 261 | 0 | 0.364 | 1 | 1 | cs | TRUE
81 | LV_3275-1_2_2_line_81 |  | 78 | 79 | 0.013965 | 0.125 | 0.08 | 261 | 0 | 0.364 | 1 | 1 | cs | TRUE
82 | LV_3275-1_2_2_line_82 |  | 78 | 80 | 0.01734 | 0.125 | 0.08 | 261 | 0 | 0.364 | 1 | 1 | cs | TRUE
83 | LV_3275-1_2_2_line_83 |  | 79 | 82 | 0.022877 | 0.125 | 0.08 | 261 | 0 | 0.364 | 1 | 1 | cs | TRUE
84 | LV_3275-1_2_2_line_84 |  | 83 | 84 | 0.016135 | 0.125 | 0.08 | 261 | 0 | 0.364 | 1 | 1 | cs | TRUE

## trafo
| name | std_type | hv_bus | lv_bus | sn_mva | vn_hv_kv | vn_lv_kv | vk_percent | vkr_percent | pfe_kw | i0_percent | shift_degree | tap_side | tap_neutral | tap_min | tap_max | tap_step_percent | tap_step_degree | tap_pos | tap_phase_shifter | parallel | df | in_service
0 | LV_3275-1_2_2_trafo_199 | 0.63 MVA 20/0.4 kV | 86 | 85 | 0.63 | 20 | 0.4 | 6 | 1.206 | 1.65 | 0.2619 | 150 | hv | 0 | -2 | 2 | 2.5 | 0 | 0 | FALSE | 1 | 1 | TRUE

## line_geodata
| x0 | y0 | x1 | y1 | x2 | y2 | x3 | y3 | x4 | y4 | x5 | y5 | x6 | y6 | x7 | y7
0 | 2755921.5794 | 1221385.0165 | 2755932.4003 | 1221387.693
1 | 2755921.5794 | 1221385.0165 | 2755917.0134 | 1221402.7165
2 | 2755890.7073 | 1221316.112 | 2755884.6935 | 1221327.4872 | 2755871.4016 | 1221353.3074 | 2755919.7535 | 1221376.194 | 2755922.3991 | 1221377.7758 | 2755922.8441 | 1221379.0442 | 2755922.9238 | 1221380.3474 | 2755921.5794 | 1221385.0165
3 | 2755917.0134 | 1221402.7165 | 2755915.0992 | 1221410.1365 | 2755913.728 | 1221413.7519
4 | 2755890.7073 | 1221316.112 | 2755896.643 | 1221308.0044
5 | 2755890.7073 | 1221316.112 | 2755900.5292 | 1221321.9189 | 2755903.1179 | 1221322.7763 | 2755906.7094 | 1221324.4719 | 2755918.3569 | 1221332.095
6 | 2755839.4112 | 1221419.5309 | 2755871.4016 | 1221353.3074 | 2755884.6935 | 1221327.4872 | 2755890.7073 | 1221316.112
7 | 2755906.883 | 1221435.2324 | 2755909.6685 | 1221423.0173 | 2755912.1965 | 1221417.7898 | 2755913.728 | 1221413.7519
8 | 2755839.4112 | 1221419.5309 | 2755823.7374 | 1221451.9727 | 2755809.0034 | 1221508.2441
9 | 2755839.4112 | 1221419.5309 | 2755863.5601 | 1221434.4798
10 | 2755809.0034 | 1221508.2441 | 2755804.66 | 1221524.8318
11 | 2755863.8728 | 1221440.2115 | 2755864.6801 | 1221435.1731 | 2755863.5601 | 1221434.4798
12 | 2755896.643 | 1221308.0044 | 2755919.9036 | 1221324.6952 | 2755931.6634 | 1221332.864
13 | 2755938.6419 | 1221345.3714 | 2755918.3569 | 1221332.095
14 | 2755906.883 | 1221435.2324 | 2755897.5852 | 1221476.005 | 2755898.3653 | 1221480.4184 | 2755902.8517 | 1221492.8583 | 2755903.9469 | 1221500.0157 | 2755903.6307 | 1221506.0018 | 2755898.4011 | 1221525.8141
15 | 2755898.4011 | 1221525.8141 | 2755888.1691 | 1221564.5777
16 | 2755884.1459 | 1221579.8194 | 2755888.1691 | 1221564.5777
17 | 2756434.5743 | 1221654.2639 | 2756432.4473 | 1221662.1972
18 | 2756427.8007 | 1221679.5275 | 2756432.4473 | 1221662.1972
19 | 2756444.908 | 1221613.4264 | 2756443.699 | 1221617.8663 | 2756435.9552 | 1221649.1138 | 2756434.5743 | 1221654.2639
20 | 2756297.1253 | 1221594.6744 | 2756300.5769 | 1221590.7058 | 2756406.867 | 1221665.3758 | 2756427.8007 | 1221679.5275
21 | 2756427.8007 | 1221679.5275 | 2756497.8569 | 1221728.057 | 2756511.8934 | 1221738.0684
22 | 2756297.1253 | 1221594.6744 | 2756284.148 | 1221585.635
23 | 2756511.8934 | 1221738.0684 | 2756522.2366 | 1221712.4723 | 2756530.902 | 1221684.0452
24 | 2756209.787 | 1221533.8383 | 2756284.148 | 1221585.635
25 | 2756541.1505 | 1221647.6873 | 2756540.9888 | 1221648.2506 | 2756532.4875 | 1221678.8441 | 2756530.902 | 1221684.0452
26 | 2756170.3852 | 1221497.6941 | 2756211.3367 | 1221528.007 | 2756209.787 | 1221533.8383
27 | 2756209.787 | 1221533.8383 | 2756187.8263 | 1221615.0111
28 | 2756170.3852 | 1221497.6941 | 2756152.8886 | 1221485.9454
29 | 2756187.8263 | 1221615.0111 | 2756106.1412 | 1221916.9418
30 | 2756128.3631 | 1221469.4768 | 2756152.8886 | 1221485.9454
31 | 2755922.5066 | 1221543.7083 | 2755965.6035 | 1221555.3245
32 | 2755987.4536 | 1221561.2139 | 2755965.6035 | 1221555.3245
33 | 2755922.5066 | 1221543.7083 | 2755942.5368 | 1221467.8521
34 | 2755922.5066 | 1221543.7083 | 2755904.519 | 1221606.7891
35 | 2755987.4536 | 1221561.2139 | 2756021.1589 | 1221570.2969
36 | 2755987.4536 | 1221561.2139 | 2755997.9091 | 1221519.7982
37 | 2755957.1965 | 1221412.1517 | 2755942.5368 | 1221467.8521
38 | 2755891.6887 | 1221651.7835 | 2755904.519 | 1221606.7891
39 | 2755957.1965 | 1221412.1517 | 2755985.6539 | 1221429.6084
40 | 2755972.9646 | 1221368.9028 | 2755971.0826 | 1221376.1268 | 2755969.3825 | 1221382.4881 | 2755962.6951 | 1221380.4667 | 2755957.1965 | 1221412.1517
41 | 2755883.302 | 1221681.1948 | 2755891.6887 | 1221651.7835
42 | 2755936.3795 | 1221336.1399 | 2755931.6634 | 1221332.864
43 | 2756051.9768 | 1221417.1508 | 2756042.3844 | 1221410.4258 | 2756031.6025 | 1221403.0237
44 | 2756051.9768 | 1221417.1508 | 2756075.2418 | 1221433.4613
45 | 2756097.7488 | 1221947.9626 | 2756106.1412 | 1221916.9418
46 | 2756097.7488 | 1221947.9626 | 2756096.2133 | 1221953.6382
47 | 2756096.2133 | 1221953.6382 | 2756393.5772 | 1222126.9548
48 | 2756089.2122 | 1221468.5172 | 2756095.1459 | 1221472.6432 | 2756104.9914 | 1221465.9618 | 2756108.3114 | 1221464.6921 | 2756111.9698 | 1221465.5665 | 2756117.2871 | 1221469.1759 | 2756125.3152 | 1221474.788
49 | 2756089.2122 | 1221468.5172 | 2756084.1163 | 1221464.2798 | 2756086.2543 | 1221458.297 | 2756085.5429 | 1221451.5611 | 2756082.1907 | 1221446.8244 | 2756076.0906 | 1221441.2261 | 2756070.9834 | 1221437.6326
50 | 2756089.2122 | 1221468.5172 | 2756084.2274 | 1221479.1408
51 | 2756089.2122 | 1221468.5172 | 2756094.8764 | 1221459.1905 | 2756092.354 | 1221456.3884 | 2756091.0422 | 1221452.862 | 2756091.1259 | 1221449.094 | 2756092.5983 | 1221445.6294
52 | 2756458.4871 | 1222141.369 | 2756458.4871 | 1222141.369 | 2756446.0062 | 1222138.5974
53 | 2756425.7604 | 1222134.1015 | 2756446.0062 | 1222138.5974
54 | 2756425.7604 | 1222134.1015 | 2756393.5772 | 1222126.9548
55 | 2755879.1223 | 1221695.8525 | 2755883.302 | 1221681.1948
56 | 2756071.7499 | 1221525.6897 | 2756059.1299 | 1221522.4005
57 | 2756084.2274 | 1221479.1408 | 2756071.7499 | 1221525.6897
58 | 2756059.1299 | 1221522.4005 | 2756035.5447 | 1221516.0004
59 | 2756084.2274 | 1221479.1408 | 2756056.0458 | 1221470.7314
60 | 2756029.335 | 1221445.3275 | 2756035.518 | 1221450.2602 | 2756044.5887 | 1221458.3608 | 2756045.9583 | 1221465.1807 | 2756050.8027 | 1221469.1669 | 2756056.0458 | 1221470.7314
61 | 2755969.3356 | 1221353.5826 | 2755981.7628 | 1221306.9963
62 | 2755969.3356 | 1221353.5826 | 2755973.9692 | 1221356.0618 | 2755981.7718 | 1221361.5427
63 | 2755972.9646 | 1221368.9028 | 2755971.0826 | 1221376.1268 | 2755969.3825 | 1221382.4881 | 2755962.6951 | 1221380.4667 | 2755965.0995 | 1221370.3982 | 2755969.3356 | 1221353.5826
64 | 2755981.7718 | 1221361.5427 | 2756007.3184 | 1221379.4878
65 | 2755938.6419 | 1221345.3714 | 2755943.4629 | 1221348.5227 | 2755972.5471 | 1221368.6138 | 2755972.9646 | 1221368.9028
66 | 2755972.9646 | 1221368.9028 | 2756004.7946 | 1221391.1253
67 | 2756007.3184 | 1221379.4878 | 2756020.7088 | 1221388.8938 | 2756027.2287 | 1221380.2233 | 2756035.4699 | 1221354.7044
68 | 2755938.6419 | 1221345.3714 | 2755937.3493 | 1221347.7731 | 2755944.6697 | 1221353.572
69 | 2756004.7946 | 1221391.1253 | 2756016.6755 | 1221399.42 | 2756070.9834 | 1221437.6326
70 | 2756011.2669 | 1221445.3204 | 2755985.6539 | 1221429.6084
71 | 2756044.738 | 1221326.0052 | 2756037.5697 | 1221348.2022
72 | 2756045.0727 | 1221324.9689 | 2756044.738 | 1221326.0052
73 | 2756035.4699 | 1221354.7044 | 2756037.5697 | 1221348.2022
74 | 2756092.5983 | 1221445.6294 | 2756075.2418 | 1221433.4613
75 | 2755884.1459 | 1221579.8194 | 2755877.9498 | 1221603.2933
76 | 2755804.66 | 1221524.8318 | 2755801.479 | 1221536.9808
77 | 2755801.479 | 1221536.9808 | 2755796.2698 | 1221556.8755
78 | 2755796.2698 | 1221556.8755 | 2755793.4854 | 1221567.5092 | 2755790.0899 | 1221580.2449
79 | 2756140.8844 | 1221373.7673 | 2756134.5879 | 1221397.6417 | 2756130.153 | 1221409.5808 | 2756122.8667 | 1221420.7515
80 | 2756107.8627 | 1221443.8946 | 2756115.4113 | 1221432.1817 | 2756122.8667 | 1221420.7515
81 | 2756107.8627 | 1221443.8946 | 2756109.96 | 1221446.6966 | 2756110.9654 | 1221450.0371 | 2756110.7601 | 1221453.5238 | 2756109.3706 | 1221456.7236
82 | 2756107.8627 | 1221443.8946 | 2756104.9522 | 1221441.9943 | 2756101.573 | 1221441.1828 | 2756098.1165 | 1221441.5815 | 2756095.0019 | 1221443.1235 | 2756092.5983 | 1221445.6294
83 | 2756109.3706 | 1221456.7236 | 2756128.3631 | 1221469.4768
84 | 2756016.7224 | 1221435.2652 | 2756029.335 | 1221445.3275

## bus_geodata
| x | y | coords
0 | 2755932.4003 | 1221387.693
1 | 2755921.5794 | 1221385.0165
2 | 2755917.0134 | 1221402.7165
3 | 2755890.7073 | 1221316.112
4 | 2755913.728 | 1221413.7519
5 | 2755839.4112 | 1221419.5309
6 | 2755809.0034 | 1221508.2441
7 | 2755863.5601 | 1221434.4798
8 | 2755896.643 | 1221308.0044
9 | 2755918.3569 | 1221332.095
10 | 2755906.883 | 1221435.2324
11 | 2755898.4011 | 1221525.8141
12 | 2755888.1691 | 1221564.5777
13 | 2756432.4473 | 1221662.1972
14 | 2756434.5743 | 1221654.2639
15 | 2756427.8007 | 1221679.5275
16 | 2756444.908 | 1221613.4264
17 | 2756297.1253 | 1221594.6744
18 | 2756511.8934 | 1221738.0684
19 | 2756284.148 | 1221585.635
20 | 2756530.902 | 1221684.0452
21 | 2756209.787 | 1221533.8383
22 | 2756170.3852 | 1221497.6941
23 | 2756187.8263 | 1221615.0111
24 | 2756152.8886 | 1221485.9454
25 | 2755965.6035 | 1221555.3245
26 | 2755922.5066 | 1221543.7083
27 | 2755987.4536 | 1221561.2139
28 | 2755942.5368 | 1221467.8521
29 | 2755904.519 | 1221606.7891
30 | 2756021.1589 | 1221570.2969
31 | 2755997.9091 | 1221519.7982
32 | 2755957.1965 | 1221412.1517
33 | 2755891.6887 | 1221651.7835
34 | 2755931.6634 | 1221332.864
35 | 2755936.3795 | 1221336.1399
36 | 2756031.6025 | 1221403.0237
37 | 2756051.9768 | 1221417.1508
38 | 2756541.1505 | 1221647.6873
39 | 2756106.1412 | 1221916.9418
40 | 2756097.7488 | 1221947.9626
41 | 2756096.2133 | 1221953.6382
42 | 2756125.3152 | 1221474.788
43 | 2756089.2122 | 1221468.5172
44 | 2756458.4871 | 1222141.369
45 | 2756446.0062 | 1222138.5974
46 | 2756425.7604 | 1222134.1015
47 | 2756393.5772 | 1222126.9548
48 | 2755879.1223 | 1221695.8525
49 | 2755883.302 | 1221681.1948
50 | 2756071.7499 | 1221525.6897
51 | 2756059.1299 | 1221522.4005
52 | 2756084.2274 | 1221479.1408
53 | 2756035.5447 | 1221516.0004
54 | 2756056.0458 | 1221470.7314
55 | 2755981.7628 | 1221306.9963
56 | 2755969.3356 | 1221353.5826
57 | 2755981.7718 | 1221361.5427
58 | 2755972.9646 | 1221368.9028
59 | 2756007.3184 | 1221379.4878
60 | 2755938.6419 | 1221345.3714
61 | 2756004.7946 | 1221391.1253
62 | 2755985.6539 | 1221429.6084
63 | 2756044.738 | 1221326.0052
64 | 2756037.5697 | 1221348.2022
65 | 2756045.0727 | 1221324.9689
66 | 2756035.4699 | 1221354.7044
67 | 2756075.2418 | 1221433.4613
68 | 2755944.6697 | 1221353.572
69 | 2755884.1459 | 1221579.8194
70 | 2755863.8728 | 1221440.2115
71 | 2755804.66 | 1221524.8318
72 | 2755801.479 | 1221536.9808
73 | 2755796.2698 | 1221556.8755
74 | 2755790.0899 | 1221580.2449
75 | 2755877.9498 | 1221603.2933
76 | 2756140.8844 | 1221373.7673
77 | 2756122.8667 | 1221420.7515
78 | 2756107.8627 | 1221443.8946
79 | 2756109.3706 | 1221456.7236
80 | 2756092.5983 | 1221445.6294
81 | 2756070.9834 | 1221437.6326
82 | 2756128.3631 | 1221469.4768
83 | 2756029.335 | 1221445.3275
84 | 2756016.7224 | 1221435.2652
85 | 2756011.2669 | 1221445.3204
86 | 2755957.1965 | 1221412.1517

## line_std_types
| c_nf_per_km | r_ohm_per_km | x_ohm_per_km | max_i_ka | type | q_mm2 | alpha | voltage_rating
NAYY 4x50 SE | 210 | 0.642 | 0.083 | 0.142 | cs | 50 | 0.00403 | LV
NAYY 4x120 SE | 264 | 0.225 | 0.08 | 0.242 | cs | 120 | 0.00403 | LV
NAYY 4x150 SE | 261 | 0.208 | 0.08 | 0.27 | cs | 150 | 0.00403 | LV
NA2XS2Y 1x95 RM/25 12/20 kV | 216 | 0.313 | 0.132 | 0.252 | cs | 95 | 0.00403 | MV
NA2XS2Y 1x185 RM/25 12/20 kV | 273 | 0.161 | 0.117 | 0.362 | cs | 185 | 0.00403 | MV
NA2XS2Y 1x240 RM/25 12/20 kV | 304 | 0.122 | 0.112 | 0.421 | cs | 240 | 0.00403 | MV
NA2XS2Y 1x95 RM/25 6/10 kV | 315 | 0.313 | 0.123 | 0.249 | cs | 95 | 0.00403 | MV
NA2XS2Y 1x185 RM/25 6/10 kV | 406 | 0.161 | 0.11 | 0.358 | cs | 185 | 0.00403 | MV
NA2XS2Y 1x240 RM/25 6/10 kV | 456 | 0.122 | 0.105 | 0.416 | cs | 240 | 0.00403 | MV
NA2XS2Y 1x150 RM/25 12/20 kV | 250 | 0.206 | 0.116 | 0.319 | cs | 150 | 0.00403 | MV
NA2XS2Y 1x120 RM/25 12/20 kV | 230 | 0.253 | 0.119 | 0.283 | cs | 120 | 0.00403 | MV
NA2XS2Y 1x70 RM/25 12/20 kV | 190 | 0.443 | 0.132 | 0.22 | cs | 70 | 0.00403 | MV
NA2XS2Y 1x150 RM/25 6/10 kV | 360 | 0.206 | 0.11 | 0.315 | cs | 150 | 0.00403 | MV
NA2XS2Y 1x120 RM/25 6/10 kV | 340 | 0.253 | 0.113 | 0.28 | cs | 120 | 0.00403 | MV
NA2XS2Y 1x70 RM/25 6/10 kV | 280 | 0.443 | 0.123 | 0.217 | cs | 70 | 0.00403 | MV
N2XS(FL)2Y 1x120 RM/35 64/110 kV | 112 | 0.153 | 0.166 | 0.366 | cs | 120 | 0.00393 | HV
N2XS(FL)2Y 1x185 RM/35 64/110 kV | 125 | 0.099 | 0.156 | 0.457 | cs | 185 | 0.00393 | HV
N2XS(FL)2Y 1x240 RM/35 64/110 kV | 135 | 0.075 | 0.149 | 0.526 | cs | 240 | 0.00393 | HV
N2XS(FL)2Y 1x300 RM/35 64/110 kV | 144 | 0.06 | 0.144 | 0.588 | cs | 300 | 0.00393 | HV
15-AL1/3-ST1A 0.4 | 11 | 1.8769 | 0.35 | 0.105 | ol | 16 | 0.00403 | LV
24-AL1/4-ST1A 0.4 | 11.25 | 1.2012 | 0.335 | 0.14 | ol | 24 | 0.00403 | LV
48-AL1/8-ST1A 0.4 | 12.2 | 0.5939 | 0.3 | 0.21 | ol | 48 | 0.00403 | LV
94-AL1/15-ST1A 0.4 | 13.2 | 0.306 | 0.29 | 0.35 | ol | 94 | 0.00403 | LV
34-AL1/6-ST1A 10.0 | 9.7 | 0.8342 | 0.36 | 0.17 | ol | 34 | 0.00403 | MV
48-AL1/8-ST1A 10.0 | 10.1 | 0.5939 | 0.35 | 0.21 | ol | 48 | 0.00403 | MV
70-AL1/11-ST1A 10.0 | 10.4 | 0.4132 | 0.339 | 0.29 | ol | 70 | 0.00403 | MV
94-AL1/15-ST1A 10.0 | 10.75 | 0.306 | 0.33 | 0.35 | ol | 94 | 0.00403 | MV
122-AL1/20-ST1A 10.0 | 11.1 | 0.2376 | 0.323 | 0.41 | ol | 122 | 0.00403 | MV
149-AL1/24-ST1A 10.0 | 11.25 | 0.194 | 0.315 | 0.47 | ol | 149 | 0.00403 | MV
34-AL1/6-ST1A 20.0 | 9.15 | 0.8342 | 0.382 | 0.17 | ol | 34 | 0.00403 | MV
48-AL1/8-ST1A 20.0 | 9.5 | 0.5939 | 0.372 | 0.21 | ol | 48 | 0.00403 | MV
70-AL1/11-ST1A 20.0 | 9.7 | 0.4132 | 0.36 | 0.29 | ol | 70 | 0.00403 | MV
94-AL1/15-ST1A 20.0 | 10 | 0.306 | 0.35 | 0.35 | ol | 94 | 0.00403 | MV
122-AL1/20-ST1A 20.0 | 10.3 | 0.2376 | 0.344 | 0.41 | ol | 122 | 0.00403 | MV
149-AL1/24-ST1A 20.0 | 10.5 | 0.194 | 0.337 | 0.47 | ol | 149 | 0.00403 | MV
184-AL1/30-ST1A 20.0 | 10.75 | 0.1571 | 0.33 | 0.535 | ol | 184 | 0.00403 | MV
243-AL1/39-ST1A 20.0 | 11 | 0.1188 | 0.32 | 0.645 | ol | 243 | 0.00403 | MV
48-AL1/8-ST1A 110.0 | 8 | 0.5939 | 0.46 | 0.21 | ol | 48 | 0.00403 | HV
70-AL1/11-ST1A 110.0 | 8.4 | 0.4132 | 0.45 | 0.29 | ol | 70 | 0.00403 | HV
94-AL1/15-ST1A 110.0 | 8.65 | 0.306 | 0.44 | 0.35 | ol | 94 | 0.00403 | HV
122-AL1/20-ST1A 110.0 | 8.5 | 0.2376 | 0.43 | 0.41 | ol | 122 | 0.00403 | HV
149-AL1/24-ST1A 110.0 | 8.75 | 0.194 | 0.41 | 0.47 | ol | 149 | 0.00403 | HV
184-AL1/30-ST1A 110.0 | 8.8 | 0.1571 | 0.4 | 0.535 | ol | 184 | 0.00403 | HV
243-AL1/39-ST1A 110.0 | 9 | 0.1188 | 0.39 | 0.645 | ol | 243 | 0.00403 | HV
305-AL1/39-ST1A 110.0 | 9.2 | 0.0949 | 0.38 | 0.74 | ol | 305 | 0.00403 | HV
490-AL1/64-ST1A 110.0 | 9.75 | 0.059 | 0.37 | 0.96 | ol | 490 | 0.00403 | HV
679-AL1/86-ST1A 110.0 | 9.95 | 0.042 | 0.36 | 1.15 | ol | 679 | 0.00403 | HV
490-AL1/64-ST1A 220.0 | 10 | 0.059 | 0.285 | 0.96 | ol | 490 | 0.00403 | HV
679-AL1/86-ST1A 220.0 | 11.7 | 0.042 | 0.275 | 1.15 | ol | 679 | 0.00403 | HV
490-AL1/64-ST1A 380.0 | 11 | 0.059 | 0.253 | 0.96 | ol | 490 | 0.00403 | HV
679-AL1/86-ST1A 380.0 | 14.6 | 0.042 | 0.25 | 1.15 | ol | 679 | 0.00403 | HV

## trafo_std_types
| i0_percent | pfe_kw | vkr_percent | sn_mva | vn_lv_kv | vn_hv_kv | vk_percent | shift_degree | vector_group | tap_side | tap_neutral | tap_min | tap_max | tap_step_degree | tap_step_percent | tap_phase_shifter
160 MVA 380/110 kV | 0.06 | 60 | 0.25 | 160 | 110 | 380 | 12.2 | 0 | Yy0 | hv | 0 | -9 | 9 | 0 | 1.5 | FALSE
100 MVA 220/110 kV | 0.06 | 55 | 0.26 | 100 | 110 | 220 | 12 | 0 | Yy0 | hv | 0 | -9 | 9 | 0 | 1.5 | FALSE
63 MVA 110/20 kV | 0.04 | 22 | 0.32 | 63 | 20 | 110 | 18 | 150 | YNd5 | hv | 0 | -9 | 9 | 0 | 1.5 | FALSE
40 MVA 110/20 kV | 0.05 | 18 | 0.34 | 40 | 20 | 110 | 16.2 | 150 | YNd5 | hv | 0 | -9 | 9 | 0 | 1.5 | FALSE
25 MVA 110/20 kV | 0.07 | 14 | 0.41 | 25 | 20 | 110 | 12 | 150 | YNd5 | hv | 0 | -9 | 9 | 0 | 1.5 | FALSE
63 MVA 110/10 kV | 0.04 | 22 | 0.32 | 63 | 10 | 110 | 18 | 150 | YNd5 | hv | 0 | -9 | 9 | 0 | 1.5 | FALSE
40 MVA 110/10 kV | 0.05 | 18 | 0.34 | 40 | 10 | 110 | 16.2 | 150 | YNd5 | hv | 0 | -9 | 9 | 0 | 1.5 | FALSE
25 MVA 110/10 kV | 0.07 | 14 | 0.41 | 25 | 10 | 110 | 12 | 150 | YNd5 | hv | 0 | -9 | 9 | 0 | 1.5 | FALSE
0.25 MVA 20/0.4 kV | 0.32 | 0.8 | 1.44 | 0.25 | 0.4 | 20 | 6 | 150 | Yzn5 | hv | 0 | -2 | 2 | 0 | 2.5 | FALSE
0.4 MVA 20/0.4 kV | 0.3375 | 1.35 | 1.425 | 0.4 | 0.4 | 20 | 6 | 150 | Dyn5 | hv | 0 | -2 | 2 | 0 | 2.5 | FALSE
0.63 MVA 20/0.4 kV | 0.2619 | 1.65 | 1.206 | 0.63 | 0.4 | 20 | 6 | 150 | Dyn5 | hv | 0 | -2 | 2 | 0 | 2.5 | FALSE
0.25 MVA 10/0.4 kV | 0.24 | 0.6 | 1.2 | 0.25 | 0.4 | 10 | 4 | 150 | Dyn5 | hv | 0 | -2 | 2 | 0 | 2.5 | FALSE
0.4 MVA 10/0.4 kV | 0.2375 | 0.95 | 1.325 | 0.4 | 0.4 | 10 | 4 | 150 | Dyn5 | hv | 0 | -2 | 2 | 0 | 2.5 | FALSE
0.63 MVA 10/0.4 kV | 0.1873 | 1.18 | 1.0794 | 0.63 | 0.4 | 10 | 4 | 150 | Dyn5 | hv | 0 | -2 | 2 | 0 | 2.5 | FALSE

## trafo3w_std_types
| sn_hv_mva | sn_mv_mva | sn_lv_mva | vn_hv_kv | vn_mv_kv | vn_lv_kv | vk_hv_percent | vk_mv_percent | vk_lv_percent | vkr_hv_percent | vkr_mv_percent | vkr_lv_percent | pfe_kw | i0_percent | shift_mv_degree | shift_lv_degree | vector_group | tap_side | tap_neutral | tap_min | tap_max | tap_step_percent
63/25/38 MVA 110/20/10 kV | 63 | 25 | 38 | 110 | 20 | 10 | 10.4 | 10.4 | 10.4 | 0.28 | 0.32 | 0.35 | 35 | 0.89 | 0 | 0 | YN0yn0yn0 | hv | 0 | -10 | 10 | 1.2
63/25/38 MVA 110/10/10 kV | 63 | 25 | 38 | 110 | 10 | 10 | 10.4 | 10.4 | 10.4 | 0.28 | 0.32 | 0.35 | 35 | 0.89 | 0 | 0 | YN0yn0yn0 | hv | 0 | -10 | 10 | 1.2

## fuse_std_types
| fuse_type | i_rated_a | t_avg | t_min | t_total | x_avg | x_min | x_total
HV 100A | HV 100A | 100 | 0 | [10.0, 3.64, 0.854, 0.281, 0.1, 0.0531, 0.022, 0.01] | [10.0, 4.267, 1.21, 0.403, 0.1, 0.058, 0.022, 0.01] | 0 | [300.0, 350.0, 450.0, 550.0, 700.0, 850.0, 1200.0, 1752.0] | [600.0, 700.0, 900.0, 1150.0, 1665.0, 2000.0, 3000.0, 4313.0]
HV 10A | HV 10A | 10 | 0 | [10.0, 1675.0, 0.344, 0.156, 0.1, 0.0417, 0.0171, 0.01] | [10.0, 1.3, 0.3, 0.155, 0.1, 0.0555, 0.023, 0.01] | 0 | [30.0, 32.0, 35.0, 37.0, 39.0, 50.0, 70.0, 88.0] | [60.0, 70.0, 80.0, 87.0, 94.0, 110.0, 150.0, 216.0]
HV 125A | HV 125A | 125 | 0 | [10.0, 1.82, 0.344, 0.1, 0.0467, 0.0269, 0.01] | [10.0, 2.478, 0.426, 0.1, 0.0427, 0.0211, 0.01] | 0 | [375.0, 500.0, 700.0, 925.0, 1200.0, 1500.0, 2341.0] | [750.0, 1000.0, 1500.0, 2200.0, 3000.0, 4000.0, 5765.0]
HV 160A | HV 160A | 160 | 0 | [10.0, 4.15, 1.03, 0.198, 0.1, 0.051, 0.0172, 0.01] | [10.0, 2.3, 0.734, 0.274, 0.1, 0.046, 0.0177, 0.01] | 0 | [480.0, 550.0, 700.0, 1000.0, 1260.0, 1600.0, 2500.0, 3227.0] | [960.0, 1300.0, 1700.0, 2200.0, 2996.0, 4000.0, 6000.0, 7946.0]
HV 16A | HV 16A | 16 | 0 | [10.0, 0.352, 0.164, 0.1, 0.0649, 0.0342, 0.01] | [10.0, 2.34, 0.722, 0.181, 0.1, 0.055, 0.0296, 0.01] | 0 | [48.0, 60.0, 65.0, 71.0, 80.0, 100.0, 162.0] | [96.0, 110.0, 125.0, 150.0, 168.0, 200.0, 250.0, 398.0]
HV 200A | HV 200A | 200 | 0 | [10.0, 4.267, 1.21, 0.403, 0.1, 0.058, 0.022, 0.01] | [10.0, 3.73, 1.654, 0.328, 0.1, 0.0531, 0.019, 0.01] | 0 | [600.0, 700.0, 900.0, 1150.0, 1665.0, 2000.0, 3000.0, 4313.0] | [1200.0, 1500.0, 1800.0, 2700.0, 3960.0, 5000.0, 7500.0, 10620.0]
HV 20A | HV 20A | 20 | 0 | [10.0, 1.3, 0.3, 0.155, 0.1, 0.0555, 0.023, 0.01] | [10.0, 1.3, 0.161, 0.1, 0.0611, 0.0399, 0.0141, 0.01] | 0 | [60.0, 70.0, 80.0, 87.0, 94.0, 110.0, 150.0, 216.0] | [120.0, 150.0, 200.0, 223.0, 260.0, 300.0, 450.0, 532.0]
HV 25A | HV 25A | 25 | 0 | [10.0, 2.512, 0.833, 0.299, 0.1, 0.0372, 0.0223, 0.01] | [10.0, 3.125, 0.597, 0.198, 0.1, 0.0378, 0.022, 0.01] | 0 | [75.0, 82.0, 90.0, 100.0, 124.0, 170.0, 200.0, 289.0] | [150.0, 170.0, 210.0, 250.0, 294.0, 400.0, 500.0, 711.0]
HV 31.5A | HV 31.5A | 31.5 | 0 | [10.0, 2.34, 0.722, 0.181, 0.1, 0.055, 0.0296, 0.01] | [10.0, 2.84, 0.368, 0.164, 0.1, 0.0621, 0.0378, 0.0195, 0.01] | 0 | [95.0, 110.0, 125.0, 150.0, 165.0, 200.0, 250.0, 390.0] | [189.0, 220.0, 300.0, 350.0, 393.0, 450.0, 530.0, 700.0, 960.0]
HV 40A | HV 40A | 40 | 0 | [10.0, 1.3, 0.161, 0.1, 0.0611, 0.0399, 0.0141, 0.01] | [10.0, 2.05, 0.369, 0.198, 0.1, 0.051, 0.0298, 0.01] | 0 | [120.0, 150.0, 200.0, 223.0, 260.0, 300.0, 450.0, 532.0] | [240.0, 300.0, 400.0, 450.0, 530.0, 650.0, 800.0, 1311.0]
HV 50A | HV 50A | 50 | 0 | [10.0, 3.215, 0.597, 0.198, 0.1, 0.0378, 0.022, 0.01] | [10.0, 3.64, 0.854, 0.281, 0.1, 0.0531, 0.022, 0.01] | 0 | [150.0, 170.0, 210.0, 250.0, 294.0, 400.0, 500.0, 711.0] | [300.0, 350.0, 450.0, 550.0, 700.0, 850.0, 1200.0, 1752.0]
HV 6.3A | HV 6.3A | 6.3 | 0 | [10.0, 1.39, 0.344, 0.168, 0.1, 0.056, 0.0263, 0.01] | [10.0, 1.711, 0.516, 0.198, 0.1, 0.0634, 0.0303, 0.01] | 0 | [19.0, 19.5, 20.4, 20.8, 22.0, 25.0, 32.0, 48.0] | [38.0, 40.0, 43.0, 48.0, 53.0, 60.0, 75.0, 118.0]
HV 63A | HV 63A | 63 | 0 | [10.0, 2.84, 0.368, 0.164, 0.1, 0.0621, 0.0378, 0.0195, 0.01] | [10.0, 1.82, 0.344, 0.1, 0.0467, 0.0269, 0.01] | 0 | [189.0, 220.0, 300.0, 350.0, 393.0, 450.0, 530.0, 700.0, 961.0] | [378.0, 500.0, 700.0, 934.0, 1200.0, 1500.0, 2366.0]
HV 80A | HV 80A | 80 | 0 | [10.0, 2.05, 0.369, 0.198, 0.1, 0.051, 0.0298, 0.01] | [10.0, 4.15, 1.03, 0.198, 0.1, 0.051, 0.0172, 0.01] | 0 | [240.0, 300.0, 400.0, 450.0, 530.0, 650.0, 800.0, 1311.0] | [480.0, 550.0, 700.0, 1000.0, 1260.0, 1600.0, 2500.0, 3227.0]
Siemens NH-1-100 | Siemens NH-1-100 | 100 | [5400.0, 2000.0, 400.0, 20.0, 1.0, 0.2, 0.012, 0.004] | 0 | 0 | [150.0, 190.0, 250.0, 430.0, 900.0, 1250.0, 2700.0, 3600.0] | 0 | 0
Siemens NH-1-125 | Siemens NH-1-125 | 125 | [4800.0, 120.0, 7.0, 0.1, 0.004] | 0 | 0 | [180.0, 400.0, 740.0, 2000.0, 4250.0] | 0 | 0
Siemens NH-1-16 | Siemens NH-1-16 | 16 | [4000.0, 400.0, 2.0, 0.1, 0.04, 0.01] | 0 | 0 | [26.0, 35.0, 75.0, 150.0, 200.0, 300.0] | 0 | 0
Siemens NH-1-160 | Siemens NH-1-160 | 160 | [4800.0, 120.0, 7.0, 0.1, 0.004] | 0 | 0 | [210.0, 500.0, 900.0, 2300.0, 5000.0] | 0 | 0
Siemens NH-1-25 | Siemens NH-1-25 | 25 | [4000.0, 1000.0, 10.0, 0.2, 0.02, 0.01] | 0 | 0 | [40.0, 50.0, 100.0, 210.0, 400.0, 500.0] | 0 | 0
Siemens NH-1-50 | Siemens NH-1-50 | 50 | [4000.0, 40.0, 4.0, 1.0, 0.02, 0.01] | 0 | 0 | [86.0, 200.0, 300.0, 400.0, 1000.0, 1280.0] | 0 | 0
Siemens NH-1-63 | Siemens NH-1-63 | 63 | [4000.0, 100.0, 10.0, 2.0, 0.04, 0.01] | 0 | 0 | [100.0, 200.0, 300.0, 400.0, 1000.0, 1500.0] | 0 | 0
Siemens NH-1-80 | Siemens NH-1-80 | 80 | [4800.0, 120.0, 7.0, 0.1, 0.01] | 0 | 0 | [150.58, 250.0, 450.0, 1150.0, 2470.0] | 0 | 0
Siemens NH-2-1000 | Siemens NH-2-1000 | 1000 | [4800.0, 120.0, 7.0, 0.1, 0.004] | 0 | 0 | [1900.0, 3500.0, 8400.0, 24000.0, 52000.0] | 0 | 0
Siemens NH-2-200 | Siemens NH-2-200 | 200 | [4800.0, 120.0, 7.0, 0.1, 0.004] | 0 | 0 | [280.0, 650.0, 1200.0, 3000.0, 7000.0] | 0 | 0
Siemens NH-2-224 | Siemens NH-2-224 | 224 | [4800.0, 120.0, 7.0, 0.2, 0.04, 0.004] | 0 | 0 | [400.0, 750.0, 1453.0, 3025.0, 4315.0, 7600.0] | 0 | 0
Siemens NH-2-250 | Siemens NH-2-250 | 250 | [4800.0, 120.0, 7.0, 0.1, 0.004] | 0 | 0 | [450.0, 800.0, 1650.0, 4000.0, 8500.0] | 0 | 0
Siemens NH-2-315 | Siemens NH-2-315 | 315 | [4800.0, 120.0, 7.0, 0.1, 0.004] | 0 | 0 | [550.0, 920.0, 1900.0, 5000.0, 11000.0] | 0 | 0
Siemens NH-2-355 | Siemens NH-2-355 | 355 | [4800.0, 120.0, 6.0, 0.1, 0.004] | 0 | 0 | [650.0, 1116.27, 2350.0, 5840.0, 12790.0] | 0 | 0
Siemens NH-2-400 | Siemens NH-2-400 | 400 | [4800.0, 120.0, 7.0, 0.1, 0.004] | 0 | 0 | [720.0, 1350.0, 2800.0, 6500.0, 15000.0] | 0 | 0
Siemens NH-2-425 | Siemens NH-2-425 | 425 | [4800.0, 120.0, 7.0, 0.1, 0.004] | 0 | 0 | [850.0, 1500.0, 3050.0, 7500.0, 16500.0] | 0 | 0
Siemens NH-2-630 | Siemens NH-2-630 | 630 | [4800.0, 120.0, 7.0, 0.1, 0.004] | 0 | 0 | [1200.0, 2000.0, 4800.0, 12000.0, 26000.0] | 0 | 0

## dtypes
| element | column | dtype
0 | bus | name | object
1 | bus | vn_kv | float64
2 | bus | type | object
3 | bus | zone | object
4 | bus | in_service | bool
5 | load | name | object
6 | load | bus | uint32
7 | load | p_mw | float64
8 | load | q_mvar | float64
9 | load | const_z_percent | float64
10 | load | const_i_percent | float64
11 | load | sn_mva | float64
12 | load | scaling | float64
13 | load | in_service | bool
14 | load | type | object
15 | ext_grid | name | object
16 | ext_grid | bus | uint32
17 | ext_grid | vm_pu | float64
18 | ext_grid | va_degree | float64
19 | ext_grid | slack_weight | float64
20 | ext_grid | in_service | bool
21 | line | name | object
22 | line | std_type | object
23 | line | from_bus | uint32
24 | line | to_bus | uint32
25 | line | length_km | float64
26 | line | r_ohm_per_km | float64
27 | line | x_ohm_per_km | float64
28 | line | c_nf_per_km | float64
29 | line | g_us_per_km | float64
30 | line | max_i_ka | float64
31 | line | df | float64
32 | line | parallel | uint32
33 | line | type | object
34 | line | in_service | bool
35 | trafo | name | object
36 | trafo | std_type | object
37 | trafo | hv_bus | uint32
38 | trafo | lv_bus | uint32
39 | trafo | sn_mva | float64
40 | trafo | vn_hv_kv | float64
41 | trafo | vn_lv_kv | float64
42 | trafo | vk_percent | float64
43 | trafo | vkr_percent | float64
44 | trafo | pfe_kw | float64
45 | trafo | i0_percent | float64
46 | trafo | shift_degree | float64
47 | trafo | tap_side | object
48 | trafo | tap_neutral | int32
49 | trafo | tap_min | int32
50 | trafo | tap_max | int32
51 | trafo | tap_step_percent | float64
52 | trafo | tap_step_degree | float64
53 | trafo | tap_pos | int32
54 | trafo | tap_phase_shifter | bool
55 | trafo | parallel | uint32
56 | trafo | df | float64
57 | trafo | in_service | bool
58 | line_geodata | coords | object
59 | bus_geodata | x | float64
60 | bus_geodata | y | float64
61 | bus_geodata | coords | object

## parameters
| version | format_version | converged | OPF_converged | name | f_hz | sn_mva
0 | 2.14.6 | 2.14.0 | FALSE | FALSE |  | 50 | 1