## bus
| name | vn_kv | type | zone | in_service
0 | bus_LV_3275-2_1_6_node_17 | 0.4 | n |  | TRUE
1 | bus_LV_3275-2_1_6_node_19 | 0.4 | n |  | TRUE
2 | bus_LV_3275-2_1_6_node_14 | 0.4 | n |  | TRUE
3 | bus_LV_3275-2_1_6_node_15 | 0.4 | n |  | TRUE
4 | bus_LV_3275-2_1_6_node_21 | 0.4 | n |  | TRUE
5 | bus_LV_3275-2_1_6_node_23 | 0.4 | n |  | TRUE
6 | bus_LV_3275-2_1_6_node_22 | 0.4 | n |  | TRUE
7 | bus_LV_3275-2_1_6_node_173 | 0.4 | n |  | TRUE
8 | bus_LV_3275-2_1_6_node_9 | 0.4 | n |  | TRUE
9 | bus_LV_3275-2_1_6_node_10 | 0.4 | n |  | TRUE
10 | bus_LV_3275-2_1_6_node_11 | 0.4 | n |  | TRUE
11 | bus_LV_3275-2_1_6_node_12 | 0.4 | n |  | TRUE
12 | bus_LV_3275-2_1_6_node_13 | 0.4 | n |  | TRUE
13 | bus_LV_3275-2_1_6_node_142 | 0.4 | n |  | TRUE
14 | bus_LV_3275-2_1_6_node_144 | 0.4 | n |  | TRUE
15 | bus_LV_3275-2_1_6_node_139 | 0.4 | n |  | TRUE
16 | bus_LV_3275-2_1_6_node_140 | 0.4 | n |  | TRUE
17 | bus_LV_3275-2_1_6_node_141 | 0.4 | n |  | TRUE
18 | bus_LV_3275-2_1_6_node_16 | 0.4 | n |  | TRUE
19 | bus_LV_3275-2_1_6_node_18 | 0.4 | n |  | TRUE
20 | bus_LV_3275-2_1_6_node_24 | 0.4 | n |  | TRUE
21 | bus_LV_3275-2_1_6_node_20 | 0.4 | n |  | TRUE
22 | bus_LV_3275-2_1_6_node_165 | 0.4 | n |  | TRUE
23 | bus_LV_3275-2_1_6_node_148 | 0.4 | n |  | TRUE
24 | bus_LV_3275-2_1_6_node_147 | 0.4 | n |  | TRUE
25 | bus_LV_3275-2_1_6_node_25 | 0.4 | n |  | TRUE
26 | bus_LV_3275-2_1_6_node_26 | 0.4 | n |  | TRUE
27 | bus_LV_3275-2_1_6_node_27 | 0.4 | n |  | TRUE
28 | bus_LV_3275-2_1_6_node_28 | 0.4 | n |  | TRUE
29 | bus_LV_3275-2_1_6_node_29 | 0.4 | n |  | TRUE
30 | bus_LV_3275-2_1_6_node_30 | 0.4 | n |  | TRUE
31 | bus_LV_3275-2_1_6_node_35 | 0.4 | n |  | TRUE
32 | bus_LV_3275-2_1_6_node_36 | 0.4 | n |  | TRUE
33 | bus_LV_3275-2_1_6_node_31 | 0.4 | n |  | TRUE
34 | bus_LV_3275-2_1_6_node_32 | 0.4 | n |  | TRUE
35 | bus_LV_3275-2_1_6_node_33 | 0.4 | n |  | TRUE
36 | bus_LV_3275-2_1_6_node_106 | 0.4 | n |  | TRUE
37 | bus_LV_3275-2_1_6_node_68 | 0.4 | n |  | TRUE
38 | bus_LV_3275-2_1_6_node_34 | 0.4 | n |  | TRUE
39 | bus_LV_3275-2_1_6_node_115 | 0.4 | n |  | TRUE
40 | bus_LV_3275-2_1_6_node_91 | 0.4 | n |  | TRUE
41 | bus_LV_3275-2_1_6_node_37 | 0.4 | n |  | TRUE
42 | bus_LV_3275-2_1_6_node_42 | 0.4 | n |  | TRUE
43 | bus_LV_3275-2_1_6_node_121 | 0.4 | n |  | TRUE
44 | bus_LV_3275-2_1_6_node_69 | 0.4 | n |  | TRUE
45 | bus_LV_3275-2_1_6_node_67 | 0.4 | n |  | TRUE
46 | bus_LV_3275-2_1_6_node_66 | 0.4 | n |  | TRUE
47 | bus_LV_3275-2_1_6_node_113 | 0.4 | n |  | TRUE
48 | bus_LV_3275-2_1_6_node_87 | 0.4 | n |  | TRUE
49 | bus_LV_3275-2_1_6_node_38 | 0.4 | n |  | TRUE
50 | bus_LV_3275-2_1_6_node_40 | 0.4 | n |  | TRUE
51 | bus_LV_3275-2_1_6_node_39 | 0.4 | n |  | TRUE
52 | bus_LV_3275-2_1_6_node_81 | 0.4 | n |  | TRUE
53 | bus_LV_3275-2_1_6_node_124 | 0.4 | n |  | TRUE
54 | bus_LV_3275-2_1_6_node_78 | 0.4 | n |  | TRUE
55 | bus_LV_3275-2_1_6_node_41 | 0.4 | n |  | TRUE
56 | bus_LV_3275-2_1_6_node_43 | 0.4 | n |  | TRUE
57 | bus_LV_3275-2_1_6_node_44 | 0.4 | n |  | TRUE
58 | bus_LV_3275-2_1_6_node_49 | 0.4 | n |  | TRUE
59 | bus_LV_3275-2_1_6_node_50 | 0.4 | n |  | TRUE
60 | bus_LV_3275-2_1_6_node_51 | 0.4 | n |  | TRUE
61 | bus_LV_3275-2_1_6_node_52 | 0.4 | n |  | TRUE
62 | bus_LV_3275-2_1_6_node_53 | 0.4 | n |  | TRUE
63 | bus_LV_3275-2_1_6_node_54 | 0.4 | n |  | TRUE
64 | bus_LV_3275-2_1_6_node_55 | 0.4 | n |  | TRUE
65 | bus_LV_3275-2_1_6_node_57 | 0.4 | n |  | TRUE
66 | bus_LV_3275-2_1_6_node_58 | 0.4 | n |  | TRUE
67 | bus_LV_3275-2_1_6_node_59 | 0.4 | n |  | TRUE
68 | bus_LV_3275-2_1_6_node_60 | 0.4 | n |  | TRUE
69 | bus_LV_3275-2_1_6_node_61 | 0.4 | n |  | TRUE
70 | bus_LV_3275-2_1_6_node_311 | 0.4 | n |  | TRUE
71 | bus_LV_3275-2_1_6_node_56 | 0.4 | n |  | TRUE
72 | bus_LV_3275-2_1_6_node_316 | 0.4 | n |  | TRUE
73 | bus_LV_3275-2_1_6_node_315 | 0.4 | n |  | TRUE
74 | bus_LV_3275-2_1_6_node_185 | 0.4 | n |  | TRUE
75 | bus_LV_3275-2_1_6_node_314 | 0.4 | n |  | TRUE
76 | bus_LV_3275-2_1_6_node_76 | 0.4 | n |  | TRUE
77 | bus_LV_3275-2_1_6_node_80 | 0.4 | n |  | TRUE
78 | bus_LV_3275-2_1_6_node_77 | 0.4 | n |  | TRUE
79 | bus_LV_3275-2_1_6_node_62 | 0.4 | n |  | TRUE
80 | bus_LV_3275-2_1_6_node_320 | 0.4 | n |  | TRUE
81 | bus_LV_3275-2_1_6_node_313 | 0.4 | n |  | TRUE
82 | bus_LV_3275-2_1_6_node_189 | 0.4 | n |  | TRUE
83 | bus_LV_3275-2_1_6_node_312 | 0.4 | n |  | TRUE
84 | bus_LV_3275-2_1_6_node_75 | 0.4 | n |  | TRUE
85 | bus_LV_3275-2_1_6_node_310 | 0.4 | n |  | TRUE
86 | bus_LV_3275-2_1_6_node_79 | 0.4 | n |  | TRUE
87 | bus_LV_3275-2_1_6_node_63 | 0.4 | n |  | TRUE
88 | bus_LV_3275-2_1_6_node_64 | 0.4 | n |  | TRUE
89 | bus_LV_3275-2_1_6_node_65 | 0.4 | n |  | TRUE
90 | bus_LV_3275-2_1_6_node_70 | 0.4 | n |  | TRUE
91 | bus_LV_3275-2_1_6_node_72 | 0.4 | n |  | TRUE
92 | bus_LV_3275-2_1_6_node_71 | 0.4 | n |  | TRUE
93 | bus_LV_3275-2_1_6_node_73 | 0.4 | n |  | TRUE
94 | bus_LV_3275-2_1_6_node_74 | 0.4 | n |  | TRUE
95 | bus_LV_3275-2_1_6_node_122 | 0.4 | n |  | TRUE
96 | bus_LV_3275-2_1_6_node_123 | 0.4 | n |  | TRUE
97 | bus_LV_3275-2_1_6_node_82 | 0.4 | n |  | TRUE
98 | bus_LV_3275-2_1_6_node_208 | 0.4 | n |  | TRUE
99 | bus_LV_3275-2_1_6_node_126 | 0.4 | n |  | TRUE
100 | bus_LV_3275-2_1_6_node_125 | 0.4 | n |  | TRUE
101 | bus_LV_3275-2_1_6_node_341 | 0.4 | n |  | TRUE
102 | bus_LV_3275-2_1_6_node_83 | 0.4 | n |  | TRUE
103 | bus_LV_3275-2_1_6_node_84 | 0.4 | n |  | TRUE
104 | bus_LV_3275-2_1_6_node_85 | 0.4 | n |  | TRUE
105 | bus_LV_3275-2_1_6_node_86 | 0.4 | n |  | TRUE
106 | bus_LV_3275-2_1_6_node_89 | 0.4 | n |  | TRUE
107 | bus_LV_3275-2_1_6_node_90 | 0.4 | n |  | TRUE
108 | bus_LV_3275-2_1_6_node_94 | 0.4 | n |  | TRUE
109 | bus_LV_3275-2_1_6_node_92 | 0.4 | n |  | TRUE
110 | bus_LV_3275-2_1_6_node_99 | 0.4 | n |  | TRUE
111 | bus_LV_3275-2_1_6_node_97 | 0.4 | n |  | TRUE
112 | bus_LV_3275-2_1_6_node_98 | 0.4 | n |  | TRUE
113 | bus_LV_3275-2_1_6_node_96 | 0.4 | n |  | TRUE
114 | bus_LV_3275-2_1_6_node_95 | 0.4 | n |  | TRUE
115 | bus_LV_3275-2_1_6_node_93 | 0.4 | n |  | TRUE
116 | bus_LV_3275-2_1_6_node_101 | 0.4 | n |  | TRUE
117 | bus_LV_3275-2_1_6_node_102 | 0.4 | n |  | TRUE
118 | bus_LV_3275-2_1_6_node_103 | 0.4 | n |  | TRUE
119 | bus_LV_3275-2_1_6_node_104 | 0.4 | n |  | TRUE
120 | bus_LV_3275-2_1_6_node_105 | 0.4 | n |  | TRUE
121 | bus_LV_3275-2_1_6_node_107 | 0.4 | n |  | TRUE
122 | bus_LV_3275-2_1_6_node_108 | 0.4 | n |  | TRUE
123 | bus_LV_3275-2_1_6_node_120 | 0.4 | n |  | TRUE
124 | bus_LV_3275-2_1_6_node_109 | 0.4 | n |  | TRUE
125 | bus_LV_3275-2_1_6_node_110 | 0.4 | n |  | TRUE
126 | bus_LV_3275-2_1_6_node_111 | 0.4 | n |  | TRUE
127 | bus_LV_3275-2_1_6_node_112 | 0.4 | n |  | TRUE
128 | bus_LV_3275-2_1_6_node_114 | 0.4 | n |  | TRUE
129 | bus_LV_3275-2_1_6_node_116 | 0.4 | n |  | TRUE
130 | bus_LV_3275-2_1_6_node_117 | 0.4 | n |  | TRUE
131 | bus_LV_3275-2_1_6_node_118 | 0.4 | n |  | TRUE
132 | bus_LV_3275-2_1_6_node_119 | 0.4 | n |  | TRUE
133 | bus_LV_3275-2_1_6_node_342 | 0.4 | n |  | TRUE
134 | bus_LV_3275-2_1_6_node_145 | 0.4 | n |  | TRUE
135 | bus_LV_3275-2_1_6_node_146 | 0.4 | n |  | TRUE
136 | bus_LV_3275-2_1_6_node_149 | 0.4 | n |  | TRUE
137 | bus_LV_3275-2_1_6_node_150 | 0.4 | n |  | TRUE
138 | bus_LV_3275-2_1_6_node_152 | 0.4 | n |  | TRUE
139 | bus_LV_3275-2_1_6_node_153 | 0.4 | n |  | TRUE
140 | bus_LV_3275-2_1_6_node_157 | 0.4 | n |  | TRUE
141 | bus_LV_3275-2_1_6_node_154 | 0.4 | n |  | TRUE
142 | bus_LV_3275-2_1_6_node_193 | 0.4 | n |  | TRUE
143 | bus_LV_3275-2_1_6_node_192 | 0.4 | n |  | TRUE
144 | bus_LV_3275-2_1_6_node_158 | 0.4 | n |  | TRUE
145 | bus_LV_3275-2_1_6_node_155 | 0.4 | n |  | TRUE
146 | bus_LV_3275-2_1_6_node_156 | 0.4 | n |  | TRUE
147 | bus_LV_3275-2_1_6_node_162 | 0.4 | n |  | TRUE
148 | bus_LV_3275-2_1_6_node_159 | 0.4 | n |  | TRUE
149 | bus_LV_3275-2_1_6_node_160 | 0.4 | n |  | TRUE
150 | bus_LV_3275-2_1_6_node_161 | 0.4 | n |  | TRUE
151 | bus_LV_3275-2_1_6_node_163 | 0.4 | n |  | TRUE
152 | bus_LV_3275-2_1_6_node_164 | 0.4 | n |  | TRUE
153 | bus_LV_3275-2_1_6_node_166 | 0.4 | n |  | TRUE
154 | bus_LV_3275-2_1_6_node_167 | 0.4 | n |  | TRUE
155 | bus_LV_3275-2_1_6_node_168 | 0.4 | n |  | TRUE
156 | bus_LV_3275-2_1_6_node_169 | 0.4 | n |  | TRUE
157 | bus_LV_3275-2_1_6_node_170 | 0.4 | n |  | TRUE
158 | bus_LV_3275-2_1_6_node_171 | 0.4 | n |  | TRUE
159 | bus_LV_3275-2_1_6_node_194 | 0.4 | n |  | TRUE
160 | bus_LV_3275-2_1_6_node_172 | 0.4 | n |  | TRUE
161 | bus_LV_3275-2_1_6_node_174 | 0.4 | n |  | TRUE
162 | bus_LV_3275-2_1_6_node_175 | 0.4 | n |  | TRUE
163 | bus_LV_3275-2_1_6_node_176 | 0.4 | n |  | TRUE
164 | bus_LV_3275-2_1_6_node_177 | 0.4 | n |  | TRUE
165 | bus_LV_3275-2_1_6_node_178 | 0.4 | n |  | TRUE
166 | bus_LV_3275-2_1_6_node_179 | 0.4 | n |  | TRUE
167 | bus_LV_3275-2_1_6_node_180 | 0.4 | n |  | TRUE
168 | bus_LV_3275-2_1_6_node_181 | 0.4 | n |  | TRUE
169 | bus_LV_3275-2_1_6_node_182 | 0.4 | n |  | TRUE
170 | bus_LV_3275-2_1_6_node_183 | 0.4 | n |  | TRUE
171 | bus_LV_3275-2_1_6_node_184 | 0.4 | n |  | TRUE
172 | bus_LV_3275-2_1_6_node_186 | 0.4 | n |  | TRUE
173 | bus_LV_3275-2_1_6_node_187 | 0.4 | n |  | TRUE
174 | bus_LV_3275-2_1_6_node_188 | 0.4 | n |  | TRUE
175 | bus_LV_3275-2_1_6_node_190 | 0.4 | n |  | TRUE
176 | bus_LV_3275-2_1_6_node_203 | 0.4 | n |  | TRUE
177 | bus_LV_3275-2_1_6_node_200 | 0.4 | n |  | TRUE
178 | bus_LV_3275-2_1_6_node_209 | 0.4 | n |  | TRUE
179 | bus_LV_3275-2_1_6_node_191 | 0.4 | n |  | TRUE
180 | bus_LV_3275-2_1_6_node_204 | 0.4 | n |  | TRUE
181 | bus_LV_3275-2_1_6_node_201 | 0.4 | n |  | TRUE
182 | bus_LV_3275-2_1_6_node_199 | 0.4 | n |  | TRUE
183 | bus_LV_3275-2_1_6_node_210 | 0.4 | n |  | TRUE
184 | bus_LV_3275-2_1_6_node_195 | 0.4 | n |  | TRUE
185 | bus_LV_3275-2_1_6_node_196 | 0.4 | n |  | TRUE
186 | bus_LV_3275-2_1_6_node_197 | 0.4 | n |  | TRUE
187 | bus_LV_3275-2_1_6_node_198 | 0.4 | n |  | TRUE
188 | bus_LV_3275-2_1_6_node_205 | 0.4 | n |  | TRUE
189 | bus_LV_3275-2_1_6_node_206 | 0.4 | n |  | TRUE
190 | bus_LV_3275-2_1_6_node_207 | 0.4 | n |  | TRUE
191 | bus_LV_3275-2_1_6_node_211 | 0.4 | n |  | TRUE
192 | bus_LV_3275-2_1_6_node_321 | 0.4 | n |  | TRUE
193 | bus_LV_3275-2_1_6_node_319 | 0.4 | n |  | TRUE
194 | bus_LV_3275-2_1_6_node_322 | 0.4 | n |  | TRUE
195 | bus_MV_53_0_node_11 | 20 | n |  | TRUE

## load
| name | bus | p_mw | q_mvar | const_z_percent | const_i_percent | sn_mva | scaling | in_service | type
0 | LV_3275-2_1_6_load_19 | 1 | 0.00040798 | 0.00010225 | 0 | 0 |  | 1 | TRUE | wye
1 | LV_3275-2_1_6_load_14 | 2 | 0.00053502 | 0.00013409 | 0 | 0 |  | 1 | TRUE | wye
2 | LV_3275-2_1_6_load_15 | 3 | 0.00038848 | 9.7362e-05 | 0 | 0 |  | 1 | TRUE | wye
3 | LV_3275-2_1_6_load_21 | 4 | 0.00033687 | 8.4428e-05 | 0 | 0 |  | 1 | TRUE | wye
4 | LV_3275-2_1_6_load_22 | 6 | 0.00027973 | 7.0106e-05 | 0 | 0 |  | 1 | TRUE | wye
5 | LV_3275-2_1_6_load_173 | 7 | 0.00029272 | 7.3362e-05 | 0 | 0 |  | 1 | TRUE | wye
6 | LV_3275-2_1_6_load_11 | 10 | 0.00057633 | 0.00014444 | 0 | 0 |  | 1 | TRUE | wye
7 | LV_3275-2_1_6_load_13 | 12 | 0.00043062 | 0.00010792 | 0 | 0 |  | 1 | TRUE | wye
8 | LV_3275-2_1_6_load_139 | 15 | 0.00064307 | 0.00016117 | 0 | 0 |  | 1 | TRUE | wye
9 | LV_3275-2_1_6_load_140 | 16 | 0.0005 | 0.00012531 | 0 | 0 |  | 1 | TRUE | wye
10 | LV_3275-2_1_6_load_141 | 17 | 0.00028151 | 7.0553e-05 | 0 | 0 |  | 1 | TRUE | wye
11 | LV_3275-2_1_6_load_16 | 18 | 0.0002512 | 6.2956e-05 | 0 | 0 |  | 1 | TRUE | wye
12 | LV_3275-2_1_6_load_18 | 19 | 0.00081105 | 0.00020327 | 0 | 0 |  | 1 | TRUE | wye
13 | LV_3275-2_1_6_load_20 | 21 | 0.00038677 | 9.6935e-05 | 0 | 0 |  | 1 | TRUE | wye
14 | LV_3275-2_1_6_load_165 | 22 | 0.00044207 | 0.00011079 | 0 | 0 |  | 1 | TRUE | wye
15 | LV_3275-2_1_6_load_148 | 23 | 0.00089443 | 0.00022417 | 0 | 0 |  | 1 | TRUE | wye
16 | LV_3275-2_1_6_load_147 | 24 | 0.00026472 | 6.6346e-05 | 0 | 0 |  | 1 | TRUE | wye
17 | LV_3275-2_1_6_load_25 | 25 | 0.0044344 | 0.0011114 | 0 | 0 |  | 1 | TRUE | wye
18 | LV_3275-2_1_6_load_26 | 26 | 0.0056641 | 0.0014196 | 0 | 0 |  | 1 | TRUE | wye
19 | LV_3275-2_1_6_load_28 | 28 | 0.010217 | 0.0025605 | 0 | 0 |  | 1 | TRUE | wye
20 | LV_3275-2_1_6_load_30 | 30 | 0.041836 | 0.010485 | 0 | 0 |  | 1 | TRUE | wye
21 | LV_3275-2_1_6_load_35 | 31 | 0.0056865 | 0.0014252 | 0 | 0 |  | 1 | TRUE | wye
22 | LV_3275-2_1_6_load_36 | 32 | 0.0030716 | 0.00076981 | 0 | 0 |  | 1 | TRUE | wye
23 | LV_3275-2_1_6_load_106 | 36 | 0.006749 | 0.0016915 | 0 | 0 |  | 1 | TRUE | wye
24 | LV_3275-2_1_6_load_68 | 37 | 0.050352 | 0.012619 | 0 | 0 |  | 1 | TRUE | wye
25 | LV_3275-2_1_6_load_115 | 39 | 0.0016594 | 0.0004159 | 0 | 0 |  | 1 | TRUE | wye
26 | LV_3275-2_1_6_load_91 | 40 | 0.0015701 | 0.0003935 | 0 | 0 |  | 1 | TRUE | wye
27 | LV_3275-2_1_6_load_37 | 41 | 0.0042827 | 0.0010733 | 0 | 0 |  | 1 | TRUE | wye
28 | LV_3275-2_1_6_load_42 | 42 | 0.0037543 | 0.00094092 | 0 | 0 |  | 1 | TRUE | wye
29 | LV_3275-2_1_6_load_121 | 43 | 0.011214 | 0.0028106 | 0 | 0 |  | 1 | TRUE | wye
30 | LV_3275-2_1_6_load_67 | 45 | 0.014959 | 0.0037491 | 0 | 0 |  | 1 | TRUE | wye
31 | LV_3275-2_1_6_load_66 | 46 | 0.0080265 | 0.0020116 | 0 | 0 |  | 1 | TRUE | wye
32 | LV_3275-2_1_6_load_113 | 47 | 0.015128 | 0.0037914 | 0 | 0 |  | 1 | TRUE | wye
33 | LV_3275-2_1_6_load_87 | 48 | 0.0010725 | 0.00026879 | 0 | 0 |  | 1 | TRUE | wye
34 | LV_3275-2_1_6_load_38 | 49 | 0.004277 | 0.0010719 | 0 | 0 |  | 1 | TRUE | wye
35 | LV_3275-2_1_6_load_40 | 50 | 0.0024694 | 0.00061889 | 0 | 0 |  | 1 | TRUE | wye
36 | LV_3275-2_1_6_load_39 | 51 | 0.0046353 | 0.0011617 | 0 | 0 |  | 1 | TRUE | wye
37 | LV_3275-2_1_6_load_124 | 53 | 0.0012869 | 0.00032254 | 0 | 0 |  | 1 | TRUE | wye
38 | LV_3275-2_1_6_load_78 | 54 | 0.0052084 | 0.0013053 | 0 | 0 |  | 1 | TRUE | wye
39 | LV_3275-2_1_6_load_41 | 55 | 0.0025991 | 0.00065141 | 0 | 0 |  | 1 | TRUE | wye
40 | LV_3275-2_1_6_load_43 | 56 | 0.0024604 | 0.00061665 | 0 | 0 |  | 1 | TRUE | wye
41 | LV_3275-2_1_6_load_44 | 57 | 0.0023079 | 0.00057841 | 0 | 0 |  | 1 | TRUE | wye
42 | LV_3275-2_1_6_load_49 | 58 | 0.0018731 | 0.00046944 | 0 | 0 |  | 1 | TRUE | wye
43 | LV_3275-2_1_6_load_50 | 59 | 0.0051957 | 0.0013022 | 0 | 0 |  | 1 | TRUE | wye
44 | LV_3275-2_1_6_load_54 | 63 | 0.0023686 | 0.00059362 | 0 | 0 |  | 1 | TRUE | wye
45 | LV_3275-2_1_6_load_55 | 64 | 0.066061 | 0.016556 | 0 | 0 |  | 1 | TRUE | wye
46 | LV_3275-2_1_6_load_58 | 66 | 0.001241 | 0.00031103 | 0 | 0 |  | 1 | TRUE | wye
47 | LV_3275-2_1_6_load_59 | 67 | 0.0020918 | 0.00052424 | 0 | 0 |  | 1 | TRUE | wye
48 | LV_3275-2_1_6_load_60 | 68 | 0.001647 | 0.00041279 | 0 | 0 |  | 1 | TRUE | wye
49 | LV_3275-2_1_6_load_61 | 69 | 0.0015098 | 0.00037839 | 0 | 0 |  | 1 | TRUE | wye
50 | LV_3275-2_1_6_load_311 | 70 | 0.010976 | 0.0027509 | 0 | 0 |  | 1 | TRUE | wye
51 | LV_3275-2_1_6_load_316 | 72 | 0.0010532 | 0.00026394 | 0 | 0 |  | 1 | TRUE | wye
52 | LV_3275-2_1_6_load_315 | 73 | 0.0016251 | 0.00040728 | 0 | 0 |  | 1 | TRUE | wye
53 | LV_3275-2_1_6_load_314 | 75 | 0.00066732 | 0.00016725 | 0 | 0 |  | 1 | TRUE | wye
54 | LV_3275-2_1_6_load_76 | 76 | 0.002077 | 0.00052055 | 0 | 0 |  | 1 | TRUE | wye
55 | LV_3275-2_1_6_load_80 | 77 | 0.00063385 | 0.00015886 | 0 | 0 |  | 1 | TRUE | wye
56 | LV_3275-2_1_6_load_62 | 79 | 0.00069491 | 0.00017416 | 0 | 0 |  | 1 | TRUE | wye
57 | LV_3275-2_1_6_load_320 | 80 | 0.00062427 | 0.00015646 | 0 | 0 |  | 1 | TRUE | wye
58 | LV_3275-2_1_6_load_313 | 81 | 0.0010026 | 0.00025128 | 0 | 0 |  | 1 | TRUE | wye
59 | LV_3275-2_1_6_load_189 | 82 | 0.0063499 | 0.0015914 | 0 | 0 |  | 1 | TRUE | wye
60 | LV_3275-2_1_6_load_312 | 83 | 0.0027852 | 0.00069804 | 0 | 0 |  | 1 | TRUE | wye
61 | LV_3275-2_1_6_load_75 | 84 | 0.0015294 | 0.0003833 | 0 | 0 |  | 1 | TRUE | wye
62 | LV_3275-2_1_6_load_310 | 85 | 0.0003588 | 8.9924e-05 | 0 | 0 |  | 1 | TRUE | wye
63 | LV_3275-2_1_6_load_79 | 86 | 0.001694 | 0.00042455 | 0 | 0 |  | 1 | TRUE | wye
64 | LV_3275-2_1_6_load_63 | 87 | 0.0016221 | 0.00040655 | 0 | 0 |  | 1 | TRUE | wye
65 | LV_3275-2_1_6_load_64 | 88 | 0.00056611 | 0.00014188 | 0 | 0 |  | 1 | TRUE | wye
66 | LV_3275-2_1_6_load_65 | 89 | 0.001469 | 0.00036817 | 0 | 0 |  | 1 | TRUE | wye
67 | LV_3275-2_1_6_load_70 | 90 | 0.0095058 | 0.0023824 | 0 | 0 |  | 1 | TRUE | wye
68 | LV_3275-2_1_6_load_72 | 91 | 0.0083427 | 0.0020909 | 0 | 0 |  | 1 | TRUE | wye
69 | LV_3275-2_1_6_load_71 | 92 | 0.0086046 | 0.0021565 | 0 | 0 |  | 1 | TRUE | wye
70 | LV_3275-2_1_6_load_73 | 93 | 0.017663 | 0.0044268 | 0 | 0 |  | 1 | TRUE | wye
71 | LV_3275-2_1_6_load_74 | 94 | 0.0013612 | 0.00034115 | 0 | 0 |  | 1 | TRUE | wye
72 | LV_3275-2_1_6_load_122 | 95 | 0.0095945 | 0.0024046 | 0 | 0 |  | 1 | TRUE | wye
73 | LV_3275-2_1_6_load_123 | 96 | 0.0020938 | 0.00052477 | 0 | 0 |  | 1 | TRUE | wye
74 | LV_3275-2_1_6_load_82 | 97 | 0.0018121 | 0.00045416 | 0 | 0 |  | 1 | TRUE | wye
75 | LV_3275-2_1_6_load_208 | 98 | 0.00095645 | 0.00023971 | 0 | 0 |  | 1 | TRUE | wye
76 | LV_3275-2_1_6_load_126 | 99 | 0.001037 | 0.00025991 | 0 | 0 |  | 1 | TRUE | wye
77 | LV_3275-2_1_6_load_341 | 101 | 0.0048778 | 0.0012225 | 0 | 0 |  | 1 | TRUE | wye
78 | LV_3275-2_1_6_load_83 | 102 | 0.0019302 | 0.00048374 | 0 | 0 |  | 1 | TRUE | wye
79 | LV_3275-2_1_6_load_84 | 103 | 0.0012783 | 0.00032036 | 0 | 0 |  | 1 | TRUE | wye
80 | LV_3275-2_1_6_load_94 | 108 | 0.0036647 | 0.00091845 | 0 | 0 |  | 1 | TRUE | wye
81 | LV_3275-2_1_6_load_92 | 109 | 0.0021179 | 0.00053079 | 0 | 0 |  | 1 | TRUE | wye
82 | LV_3275-2_1_6_load_97 | 111 | 0.0014583 | 0.00036547 | 0 | 0 |  | 1 | TRUE | wye
83 | LV_3275-2_1_6_load_98 | 112 | 0.0022212 | 0.00055669 | 0 | 0 |  | 1 | TRUE | wye
84 | LV_3275-2_1_6_load_96 | 113 | 0.0024815 | 0.00062193 | 0 | 0 |  | 1 | TRUE | wye
85 | LV_3275-2_1_6_load_95 | 114 | 0.0026953 | 0.0006755 | 0 | 0 |  | 1 | TRUE | wye
86 | LV_3275-2_1_6_load_93 | 115 | 0.0025449 | 0.00063781 | 0 | 0 |  | 1 | TRUE | wye
87 | LV_3275-2_1_6_load_101 | 116 | 0.0035787 | 0.00089691 | 0 | 0 |  | 1 | TRUE | wye
88 | LV_3275-2_1_6_load_102 | 117 | 0.0030978 | 0.00077639 | 0 | 0 |  | 1 | TRUE | wye
89 | LV_3275-2_1_6_load_103 | 118 | 0.0029707 | 0.00074453 | 0 | 0 |  | 1 | TRUE | wye
90 | LV_3275-2_1_6_load_104 | 119 | 0.0029386 | 0.00073648 | 0 | 0 |  | 1 | TRUE | wye
91 | LV_3275-2_1_6_load_105 | 120 | 0.0019712 | 0.00049403 | 0 | 0 |  | 1 | TRUE | wye
92 | LV_3275-2_1_6_load_107 | 121 | 0.0019661 | 0.00049275 | 0 | 0 |  | 1 | TRUE | wye
93 | LV_3275-2_1_6_load_108 | 122 | 0.0020112 | 0.00050404 | 0 | 0 |  | 1 | TRUE | wye
94 | LV_3275-2_1_6_load_120 | 123 | 0.0073712 | 0.0018474 | 0 | 0 |  | 1 | TRUE | wye
95 | LV_3275-2_1_6_load_109 | 124 | 0.0022611 | 0.00056668 | 0 | 0 |  | 1 | TRUE | wye
96 | LV_3275-2_1_6_load_110 | 125 | 0.0013319 | 0.00033382 | 0 | 0 |  | 1 | TRUE | wye
97 | LV_3275-2_1_6_load_111 | 126 | 0.011121 | 0.0027871 | 0 | 0 |  | 1 | TRUE | wye
98 | LV_3275-2_1_6_load_112 | 127 | 0.0020967 | 0.00052548 | 0 | 0 |  | 1 | TRUE | wye
99 | LV_3275-2_1_6_load_114 | 128 | 0.021093 | 0.0052865 | 0 | 0 |  | 1 | TRUE | wye
100 | LV_3275-2_1_6_load_116 | 129 | 0.0018852 | 0.00047248 | 0 | 0 |  | 1 | TRUE | wye
101 | LV_3275-2_1_6_load_117 | 130 | 0.0083732 | 0.0020985 | 0 | 0 |  | 1 | TRUE | wye
102 | LV_3275-2_1_6_load_118 | 131 | 0.0048084 | 0.0012051 | 0 | 0 |  | 1 | TRUE | wye
103 | LV_3275-2_1_6_load_119 | 132 | 0.0015144 | 0.00037956 | 0 | 0 |  | 1 | TRUE | wye
104 | LV_3275-2_1_6_load_342 | 133 | 0.0078774 | 0.0019743 | 0 | 0 |  | 1 | TRUE | wye
105 | LV_3275-2_1_6_load_145 | 134 | 0.0001693 | 4.243e-05 | 0 | 0 |  | 1 | TRUE | wye
106 | LV_3275-2_1_6_load_146 | 135 | 0.0010361 | 0.00025968 | 0 | 0 |  | 1 | TRUE | wye
107 | LV_3275-2_1_6_load_149 | 136 | 0.00033667 | 8.4377e-05 | 0 | 0 |  | 1 | TRUE | wye
108 | LV_3275-2_1_6_load_152 | 138 | 0.00031253 | 7.8327e-05 | 0 | 0 |  | 1 | TRUE | wye
109 | LV_3275-2_1_6_load_153 | 139 | 0.00064159 | 0.0001608 | 0 | 0 |  | 1 | TRUE | wye
110 | LV_3275-2_1_6_load_157 | 140 | 0.00032582 | 8.1657e-05 | 0 | 0 |  | 1 | TRUE | wye
111 | LV_3275-2_1_6_load_154 | 141 | 0.00029537 | 7.4026e-05 | 0 | 0 |  | 1 | TRUE | wye
112 | LV_3275-2_1_6_load_193 | 142 | 0.00024653 | 6.1786e-05 | 0 | 0 |  | 1 | TRUE | wye
113 | LV_3275-2_1_6_load_158 | 144 | 0.00041109 | 0.00010303 | 0 | 0 |  | 1 | TRUE | wye
114 | LV_3275-2_1_6_load_155 | 145 | 0.00058562 | 0.00014677 | 0 | 0 |  | 1 | TRUE | wye
115 | LV_3275-2_1_6_load_156 | 146 | 0.00050215 | 0.00012585 | 0 | 0 |  | 1 | TRUE | wye
116 | LV_3275-2_1_6_load_162 | 147 | 0.0004946 | 0.00012396 | 0 | 0 |  | 1 | TRUE | wye
117 | LV_3275-2_1_6_load_159 | 148 | 0.00038348 | 9.611e-05 | 0 | 0 |  | 1 | TRUE | wye
118 | LV_3275-2_1_6_load_160 | 149 | 0.00014329 | 3.5912e-05 | 0 | 0 |  | 1 | TRUE | wye
119 | LV_3275-2_1_6_load_161 | 150 | 0.00029972 | 7.5117e-05 | 0 | 0 |  | 1 | TRUE | wye
120 | LV_3275-2_1_6_load_163 | 151 | 0.00033968 | 8.5131e-05 | 0 | 0 |  | 1 | TRUE | wye
121 | LV_3275-2_1_6_load_164 | 152 | 0.00043185 | 0.00010823 | 0 | 0 |  | 1 | TRUE | wye
122 | LV_3275-2_1_6_load_168 | 155 | 0.00078103 | 0.00019574 | 0 | 0 |  | 1 | TRUE | wye
123 | LV_3275-2_1_6_load_169 | 156 | 0.00012597 | 3.157e-05 | 0 | 0 |  | 1 | TRUE | wye
124 | LV_3275-2_1_6_load_170 | 157 | 0.00022828 | 5.7213e-05 | 0 | 0 |  | 1 | TRUE | wye
125 | LV_3275-2_1_6_load_171 | 158 | 0.00039557 | 9.9139e-05 | 0 | 0 |  | 1 | TRUE | wye
126 | LV_3275-2_1_6_load_194 | 159 | 0.00038954 | 9.7629e-05 | 0 | 0 |  | 1 | TRUE | wye
127 | LV_3275-2_1_6_load_172 | 160 | 0.00068351 | 0.0001713 | 0 | 0 |  | 1 | TRUE | wye
128 | LV_3275-2_1_6_load_174 | 161 | 0.0002693 | 6.7492e-05 | 0 | 0 |  | 1 | TRUE | wye
129 | LV_3275-2_1_6_load_175 | 162 | 0.00036425 | 9.129e-05 | 0 | 0 |  | 1 | TRUE | wye
130 | LV_3275-2_1_6_load_176 | 163 | 0.00056745 | 0.00014222 | 0 | 0 |  | 1 | TRUE | wye
131 | LV_3275-2_1_6_load_177 | 164 | 0.00062346 | 0.00015625 | 0 | 0 |  | 1 | TRUE | wye
132 | LV_3275-2_1_6_load_178 | 165 | 0.0015746 | 0.00039462 | 0 | 0 |  | 1 | TRUE | wye
133 | LV_3275-2_1_6_load_179 | 166 | 0.00099874 | 0.00025031 | 0 | 0 |  | 1 | TRUE | wye
134 | LV_3275-2_1_6_load_180 | 167 | 0.00066304 | 0.00016617 | 0 | 0 |  | 1 | TRUE | wye
135 | LV_3275-2_1_6_load_181 | 168 | 0.00055595 | 0.00013933 | 0 | 0 |  | 1 | TRUE | wye
136 | LV_3275-2_1_6_load_183 | 170 | 0.00058484 | 0.00014658 | 0 | 0 |  | 1 | TRUE | wye
137 | LV_3275-2_1_6_load_186 | 172 | 0.00064174 | 0.00016084 | 0 | 0 |  | 1 | TRUE | wye
138 | LV_3275-2_1_6_load_187 | 173 | 0.00093065 | 0.00023324 | 0 | 0 |  | 1 | TRUE | wye
139 | LV_3275-2_1_6_load_188 | 174 | 0.0013318 | 0.00033378 | 0 | 0 |  | 1 | TRUE | wye
140 | LV_3275-2_1_6_load_190 | 175 | 0.00085867 | 0.0002152 | 0 | 0 |  | 1 | TRUE | wye
141 | LV_3275-2_1_6_load_203 | 176 | 0.00053246 | 0.00013345 | 0 | 0 |  | 1 | TRUE | wye
142 | LV_3275-2_1_6_load_209 | 178 | 0.0063463 | 0.0015905 | 0 | 0 |  | 1 | TRUE | wye
143 | LV_3275-2_1_6_load_191 | 179 | 0.00038284 | 9.5949e-05 | 0 | 0 |  | 1 | TRUE | wye
144 | LV_3275-2_1_6_load_204 | 180 | 0.00040678 | 0.00010195 | 0 | 0 |  | 1 | TRUE | wye
145 | LV_3275-2_1_6_load_201 | 181 | 0.0017895 | 0.0004485 | 0 | 0 |  | 1 | TRUE | wye
146 | LV_3275-2_1_6_load_199 | 182 | 0.0042796 | 0.0010726 | 0 | 0 |  | 1 | TRUE | wye
147 | LV_3275-2_1_6_load_210 | 183 | 0.0041903 | 0.0010502 | 0 | 0 |  | 1 | TRUE | wye
148 | LV_3275-2_1_6_load_197 | 186 | 0.0018404 | 0.00046125 | 0 | 0 |  | 1 | TRUE | wye
149 | LV_3275-2_1_6_load_198 | 187 | 0.0006279 | 0.00015737 | 0 | 0 |  | 1 | TRUE | wye
150 | LV_3275-2_1_6_load_205 | 188 | 0.00072011 | 0.00018048 | 0 | 0 |  | 1 | TRUE | wye
151 | LV_3275-2_1_6_load_206 | 189 | 0.00019262 | 4.8274e-05 | 0 | 0 |  | 1 | TRUE | wye
152 | LV_3275-2_1_6_load_207 | 190 | 0.0016835 | 0.00042192 | 0 | 0 |  | 1 | TRUE | wye
153 | LV_3275-2_1_6_load_211 | 191 | 0.007777 | 0.0019491 | 0 | 0 |  | 1 | TRUE | wye
154 | LV_3275-2_1_6_load_321 | 192 | 0.00034346 | 8.6079e-05 | 0 | 0 |  | 1 | TRUE | wye
155 | LV_3275-2_1_6_load_319 | 193 | 0.00062692 | 0.00015712 | 0 | 0 |  | 1 | TRUE | wye
156 | LV_3275-2_1_6_load_322 | 194 | 0.0014114 | 0.00035372 | 0 | 0 |  | 1 | TRUE | wye

## ext_grid
| name | bus | vm_pu | va_degree | slack_weight | in_service
0 |  | 87 | 1 | 0 | 1 | TRUE

## line
| name | std_type | from_bus | to_bus | length_km | r_ohm_per_km | x_ohm_per_km | c_nf_per_km | g_us_per_km | max_i_ka | df | parallel | type | in_service
0 | LV_3275-2_1_6_line_0 |  | 0 | 1 | 0.078191 | 0.125 | 0.08 | 261 | 0 | 0.364 | 1 | 1 | cs | TRUE
1 | LV_3275-2_1_6_line_1 |  | 0 | 2 | 0.2081 | 0.125 | 0.08 | 261 | 0 | 0.364 | 1 | 1 | cs | TRUE
2 | LV_3275-2_1_6_line_2 |  | 0 | 3 | 0.07047 | 0.125 | 0.08 | 261 | 0 | 0.364 | 1 | 1 | cs | TRUE
3 | LV_3275-2_1_6_line_3 |  | 1 | 4 | 0.034134 | 0.125 | 0.08 | 261 | 0 | 0.364 | 1 | 1 | cs | TRUE
4 | LV_3275-2_1_6_line_4 |  | 2 | 10 | 0.012462 | 0.125 | 0.08 | 261 | 0 | 0.364 | 1 | 1 | cs | TRUE
5 | LV_3275-2_1_6_line_5 |  | 3 | 18 | 0.0019678 | 0.125 | 0.08 | 261 | 0 | 0.364 | 1 | 1 | cs | TRUE
6 | LV_3275-2_1_6_line_6 |  | 4 | 5 | 0.27337 | 0.125 | 0.08 | 261 | 0 | 0.364 | 1 | 1 | cs | TRUE
7 | LV_3275-2_1_6_line_7 |  | 5 | 20 | 0.10368 | 0.125 | 0.08 | 261 | 0 | 0.364 | 1 | 1 | cs | TRUE
8 | LV_3275-2_1_6_line_8 |  | 6 | 7 | 0.14318 | 0.125 | 0.08 | 261 | 0 | 0.364 | 1 | 1 | cs | TRUE
9 | LV_3275-2_1_6_line_9 |  | 7 | 22 | 0.095138 | 0.125 | 0.08 | 261 | 0 | 0.364 | 1 | 1 | cs | TRUE
10 | LV_3275-2_1_6_line_10 |  | 8 | 9 | 0.002675 | 0.125 | 0.08 | 261 | 0 | 0.364 | 1 | 1 | cs | TRUE
11 | LV_3275-2_1_6_line_11 |  | 8 | 10 | 0.011069 | 0.125 | 0.08 | 261 | 0 | 0.364 | 1 | 1 | cs | TRUE
12 | LV_3275-2_1_6_line_12 |  | 9 | 11 | 0.26836 | 0.125 | 0.08 | 261 | 0 | 0.364 | 1 | 1 | cs | TRUE
13 | LV_3275-2_1_6_line_13 |  | 9 | 12 | 0.033311 | 0.125 | 0.08 | 261 | 0 | 0.364 | 1 | 1 | cs | TRUE
14 | LV_3275-2_1_6_line_14 |  | 11 | 15 | 0.099564 | 0.125 | 0.08 | 261 | 0 | 0.364 | 1 | 1 | cs | TRUE
15 | LV_3275-2_1_6_line_15 |  | 13 | 14 | 0.011206 | 0.125 | 0.08 | 261 | 0 | 0.364 | 1 | 1 | cs | TRUE
16 | LV_3275-2_1_6_line_16 |  | 13 | 15 | 0.1865 | 0.125 | 0.08 | 261 | 0 | 0.364 | 1 | 1 | cs | TRUE
17 | LV_3275-2_1_6_line_17 |  | 13 | 16 | 0.080392 | 0.125 | 0.08 | 261 | 0 | 0.364 | 1 | 1 | cs | TRUE
18 | LV_3275-2_1_6_line_18 |  | 14 | 134 | 0.19887 | 0.125 | 0.08 | 261 | 0 | 0.364 | 1 | 1 | cs | TRUE
19 | LV_3275-2_1_6_line_19 |  | 14 | 135 | 0.027066 | 0.125 | 0.08 | 261 | 0 | 0.364 | 1 | 1 | cs | TRUE
20 | LV_3275-2_1_6_line_20 |  | 16 | 17 | 0.037107 | 0.125 | 0.08 | 261 | 0 | 0.364 | 1 | 1 | cs | TRUE
21 | LV_3275-2_1_6_line_21 |  | 18 | 19 | 0.032199 | 0.125 | 0.08 | 261 | 0 | 0.364 | 1 | 1 | cs | TRUE
22 | LV_3275-2_1_6_line_22 |  | 19 | 21 | 0.0074585 | 0.125 | 0.08 | 261 | 0 | 0.364 | 1 | 1 | cs | TRUE
23 | LV_3275-2_1_6_line_23 |  | 20 | 23 | 0.01768 | 0.125 | 0.08 | 261 | 0 | 0.364 | 1 | 1 | cs | TRUE
24 | LV_3275-2_1_6_line_24 |  | 22 | 147 | 0.026459 | 0.125 | 0.08 | 261 | 0 | 0.364 | 1 | 1 | cs | TRUE
25 | LV_3275-2_1_6_line_25 |  | 23 | 24 | 0.014047 | 0.125 | 0.08 | 261 | 0 | 0.364 | 1 | 1 | cs | TRUE
26 | LV_3275-2_1_6_line_26 |  | 24 | 136 | 0.012615 | 0.125 | 0.08 | 261 | 0 | 0.364 | 1 | 1 | cs | TRUE
27 | LV_3275-2_1_6_line_27 |  | 25 | 26 | 0.034002 | 0.125 | 0.08 | 261 | 0 | 0.364 | 1 | 1 | cs | TRUE
28 | LV_3275-2_1_6_line_28 |  | 25 | 27 | 0.023447 | 0.125 | 0.08 | 261 | 0 | 0.364 | 1 | 1 | cs | TRUE
29 | LV_3275-2_1_6_line_29 |  | 26 | 28 | 0.010819 | 0.125 | 0.08 | 261 | 0 | 0.364 | 1 | 1 | cs | TRUE
30 | LV_3275-2_1_6_line_30 |  | 27 | 29 | 0.062045 | 0.125 | 0.08 | 261 | 0 | 0.364 | 1 | 1 | cs | TRUE
31 | LV_3275-2_1_6_line_31 |  | 27 | 30 | 0.026649 | 0.125 | 0.08 | 261 | 0 | 0.364 | 1 | 1 | cs | TRUE
32 | LV_3275-2_1_6_line_32 |  | 28 | 31 | 0.019647 | 0.125 | 0.08 | 261 | 0 | 0.364 | 1 | 1 | cs | TRUE
33 | LV_3275-2_1_6_line_33 |  | 29 | 32 | 0.019 | 0.125 | 0.08 | 261 | 0 | 0.364 | 1 | 1 | cs | TRUE
34 | LV_3275-2_1_6_line_34 |  | 30 | 33 | 0.04305 | 0.125 | 0.08 | 261 | 0 | 0.364 | 1 | 1 | cs | TRUE
35 | LV_3275-2_1_6_line_35 |  | 31 | 41 | 0.0072747 | 0.125 | 0.08 | 261 | 0 | 0.364 | 1 | 1 | cs | TRUE
36 | LV_3275-2_1_6_line_36 |  | 32 | 42 | 0.0037603 | 0.125 | 0.08 | 261 | 0 | 0.364 | 1 | 1 | cs | TRUE
37 | LV_3275-2_1_6_line_37 |  | 33 | 34 | 0.14708 | 0.125 | 0.08 | 261 | 0 | 0.364 | 1 | 5 | cs | TRUE
38 | LV_3275-2_1_6_line_38 |  | 33 | 35 | 0.016736 | 0.125 | 0.08 | 261 | 0 | 0.364 | 1 | 5 | cs | TRUE
39 | LV_3275-2_1_6_line_39 |  | 34 | 36 | 0.055159 | 0.125 | 0.08 | 261 | 0 | 0.364 | 1 | 5 | cs | TRUE
40 | LV_3275-2_1_6_line_40 |  | 35 | 37 | 0.022231 | 0.125 | 0.08 | 261 | 0 | 0.364 | 1 | 5 | cs | TRUE
41 | LV_3275-2_1_6_line_41 |  | 36 | 43 | 0.035868 | 0.125 | 0.08 | 261 | 0 | 0.364 | 1 | 5 | cs | TRUE
42 | LV_3275-2_1_6_line_42 |  | 37 | 44 | 0.030567 | 0.125 | 0.08 | 261 | 0 | 0.364 | 1 | 5 | cs | TRUE
43 | LV_3275-2_1_6_line_43 |  | 38 | 39 | 0.031874 | 0.125 | 0.08 | 261 | 0 | 0.364 | 1 | 5 | cs | TRUE
44 | LV_3275-2_1_6_line_44 |  | 38 | 40 | 0.047641 | 0.125 | 0.08 | 261 | 0 | 0.364 | 1 | 5 | cs | TRUE
45 | LV_3275-2_1_6_line_45 |  | 39 | 47 | 0.016123 | 0.125 | 0.08 | 261 | 0 | 0.364 | 1 | 5 | cs | TRUE
46 | LV_3275-2_1_6_line_46 |  | 40 | 48 | 0.028009 | 0.125 | 0.08 | 261 | 0 | 0.364 | 1 | 5 | cs | TRUE
47 | LV_3275-2_1_6_line_47 |  | 41 | 49 | 0.026848 | 0.125 | 0.08 | 261 | 0 | 0.364 | 1 | 1 | cs | TRUE
48 | LV_3275-2_1_6_line_48 |  | 42 | 50 | 0.024673 | 0.125 | 0.08 | 261 | 0 | 0.364 | 1 | 1 | cs | TRUE
49 | LV_3275-2_1_6_line_49 |  | 43 | 123 | 0.0024636 | 0.125 | 0.08 | 261 | 0 | 0.364 | 1 | 5 | cs | TRUE
50 | LV_3275-2_1_6_line_50 |  | 44 | 90 | 0.012277 | 0.125 | 0.08 | 261 | 0 | 0.364 | 1 | 5 | cs | TRUE
51 | LV_3275-2_1_6_line_51 |  | 45 | 46 | 0.02422 | 0.125 | 0.08 | 261 | 0 | 0.364 | 1 | 1 | cs | TRUE
52 | LV_3275-2_1_6_line_52 |  | 46 | 89 | 0.020805 | 0.125 | 0.08 | 261 | 0 | 0.364 | 1 | 1 | cs | TRUE
53 | LV_3275-2_1_6_line_53 |  | 47 | 126 | 0.037129 | 0.125 | 0.08 | 261 | 0 | 0.364 | 1 | 5 | cs | TRUE
54 | LV_3275-2_1_6_line_54 |  | 48 | 104 | 0.011891 | 0.125 | 0.08 | 261 | 0 | 0.364 | 1 | 5 | cs | TRUE
55 | LV_3275-2_1_6_line_55 |  | 49 | 51 | 0.0092159 | 0.125 | 0.08 | 261 | 0 | 0.364 | 1 | 1 | cs | TRUE
56 | LV_3275-2_1_6_line_56 |  | 50 | 55 | 0.0014715 | 0.125 | 0.08 | 261 | 0 | 0.364 | 1 | 1 | cs | TRUE
57 | LV_3275-2_1_6_line_57 |  | 52 | 53 | 0.021384 | 0.125 | 0.08 | 261 | 0 | 0.364 | 1 | 1 | cs | TRUE
58 | LV_3275-2_1_6_line_58 |  | 52 | 54 | 0.021472 | 0.125 | 0.08 | 261 | 0 | 0.364 | 1 | 1 | cs | TRUE
59 | LV_3275-2_1_6_line_59 |  | 53 | 99 | 0.024296 | 0.125 | 0.08 | 261 | 0 | 0.364 | 1 | 1 | cs | TRUE
60 | LV_3275-2_1_6_line_60 |  | 54 | 78 | 0.044714 | 0.125 | 0.08 | 261 | 0 | 0.364 | 1 | 1 | cs | TRUE
61 | LV_3275-2_1_6_line_61 |  | 55 | 56 | 0.025842 | 0.125 | 0.08 | 261 | 0 | 0.364 | 1 | 1 | cs | TRUE
62 | LV_3275-2_1_6_line_62 |  | 56 | 57 | 0.0070251 | 0.125 | 0.08 | 261 | 0 | 0.364 | 1 | 1 | cs | TRUE
63 | LV_3275-2_1_6_line_63 |  | 58 | 59 | 0.14474 | 0.125 | 0.08 | 261 | 0 | 0.364 | 1 | 5 | cs | TRUE
64 | LV_3275-2_1_6_line_64 |  | 58 | 60 | 0.017498 | 0.125 | 0.08 | 261 | 0 | 0.364 | 1 | 5 | cs | TRUE
65 | LV_3275-2_1_6_line_65 |  | 59 | 61 | 0.030631 | 0.125 | 0.08 | 261 | 0 | 0.364 | 1 | 5 | cs | TRUE
66 | LV_3275-2_1_6_line_66 |  | 60 | 62 | 0.004831 | 0.125 | 0.08 | 261 | 0 | 0.364 | 1 | 5 | cs | TRUE
67 | LV_3275-2_1_6_line_67 |  | 60 | 63 | 0.049969 | 0.125 | 0.08 | 261 | 0 | 0.364 | 1 | 5 | cs | TRUE
68 | LV_3275-2_1_6_line_68 |  | 61 | 64 | 0.22367 | 0.125 | 0.08 | 261 | 0 | 0.364 | 1 | 2 | cs | TRUE
69 | LV_3275-2_1_6_line_69 |  | 61 | 65 | 0.044156 | 0.125 | 0.08 | 261 | 0 | 0.364 | 1 | 5 | cs | TRUE
70 | LV_3275-2_1_6_line_70 |  | 62 | 66 | 0.027716 | 0.125 | 0.08 | 261 | 0 | 0.364 | 1 | 5 | cs | TRUE
71 | LV_3275-2_1_6_line_71 |  | 62 | 67 | 0.081842 | 0.125 | 0.08 | 261 | 0 | 0.364 | 1 | 5 | cs | TRUE
72 | LV_3275-2_1_6_line_72 |  | 62 | 68 | 0.01505 | 0.125 | 0.08 | 261 | 0 | 0.364 | 1 | 2 | cs | TRUE
73 | LV_3275-2_1_6_line_73 |  | 63 | 69 | 0.015746 | 0.125 | 0.08 | 261 | 0 | 0.364 | 1 | 5 | cs | TRUE
74 | LV_3275-2_1_6_line_74 |  | 64 | 70 | 0.13932 | 0.125 | 0.08 | 261 | 0 | 0.364 | 1 | 1 | cs | TRUE
75 | LV_3275-2_1_6_line_75 |  | 65 | 74 | 0.28114 | 0.125 | 0.08 | 261 | 0 | 0.364 | 1 | 2 | cs | TRUE
76 | LV_3275-2_1_6_line_76 |  | 65 | 75 | 0.017792 | 0.125 | 0.08 | 261 | 0 | 0.364 | 1 | 1 | cs | TRUE
77 | LV_3275-2_1_6_line_77 |  | 66 | 76 | 0.019951 | 0.125 | 0.08 | 261 | 0 | 0.364 | 1 | 5 | cs | TRUE
78 | LV_3275-2_1_6_line_78 |  | 67 | 77 | 0.0073209 | 0.125 | 0.08 | 261 | 0 | 0.364 | 1 | 5 | cs | TRUE
79 | LV_3275-2_1_6_line_79 |  | 68 | 78 | 0.025194 | 0.125 | 0.08 | 261 | 0 | 0.364 | 1 | 1 | cs | TRUE
80 | LV_3275-2_1_6_line_80 |  | 69 | 79 | 0.012915 | 0.125 | 0.08 | 261 | 0 | 0.364 | 1 | 5 | cs | TRUE
81 | LV_3275-2_1_6_line_81 |  | 70 | 80 | 0.1455 | 0.125 | 0.08 | 261 | 0 | 0.364 | 1 | 1 | cs | TRUE
82 | LV_3275-2_1_6_line_82 |  | 71 | 72 | 0.086569 | 0.125 | 0.08 | 261 | 0 | 0.364 | 1 | 1 | cs | TRUE
83 | LV_3275-2_1_6_line_83 |  | 71 | 73 | 0.015906 | 0.125 | 0.08 | 261 | 0 | 0.364 | 1 | 1 | cs | TRUE
84 | LV_3275-2_1_6_line_84 |  | 73 | 81 | 0.024081 | 0.125 | 0.08 | 261 | 0 | 0.364 | 1 | 1 | cs | TRUE
85 | LV_3275-2_1_6_line_85 |  | 74 | 82 | 0.28837 | 0.125 | 0.08 | 261 | 0 | 0.364 | 1 | 1 | cs | TRUE
86 | LV_3275-2_1_6_line_86 |  | 75 | 83 | 0.016982 | 0.125 | 0.08 | 261 | 0 | 0.364 | 1 | 1 | cs | TRUE
87 | LV_3275-2_1_6_line_87 |  | 76 | 84 | 0.019186 | 0.125 | 0.08 | 261 | 0 | 0.364 | 1 | 5 | cs | TRUE
88 | LV_3275-2_1_6_line_88 |  | 77 | 85 | 0.0052058 | 0.125 | 0.08 | 261 | 0 | 0.364 | 1 | 5 | cs | TRUE
89 | LV_3275-2_1_6_line_89 |  | 78 | 86 | 0.016041 | 0.125 | 0.08 | 261 | 0 | 0.364 | 1 | 1 | cs | TRUE
90 | LV_3275-2_1_6_line_90 |  | 79 | 87 | 0.0053762 | 0.125 | 0.08 | 261 | 0 | 0.364 | 1 | 5 | cs | TRUE
91 | LV_3275-2_1_6_line_91 |  | 80 | 192 | 0.025081 | 0.125 | 0.08 | 261 | 0 | 0.364 | 1 | 1 | cs | TRUE
92 | LV_3275-2_1_6_line_92 |  | 81 | 83 | 0.0010567 | 0.125 | 0.08 | 261 | 0 | 0.364 | 1 | 1 | cs | TRUE
93 | LV_3275-2_1_6_line_93 |  | 82 | 178 | 0.0060851 | 0.125 | 0.08 | 261 | 0 | 0.364 | 1 | 1 | cs | TRUE
94 | LV_3275-2_1_6_line_94 |  | 84 | 94 | 0.013268 | 0.125 | 0.08 | 261 | 0 | 0.364 | 1 | 5 | cs | TRUE
95 | LV_3275-2_1_6_line_95 |  | 85 | 98 | 0.015487 | 0.125 | 0.08 | 261 | 0 | 0.364 | 1 | 5 | cs | TRUE
96 | LV_3275-2_1_6_line_96 |  | 86 | 97 | 0.019977 | 0.125 | 0.08 | 261 | 0 | 0.364 | 1 | 1 | cs | TRUE
97 | LV_3275-2_1_6_line_97 |  | 87 | 88 | 0.011513 | 0.125 | 0.08 | 261 | 0 | 0.364 | 1 | 1 | cs | TRUE
98 | LV_3275-2_1_6_line_98 |  | 88 | 89 | 0.0025691 | 0.125 | 0.08 | 261 | 0 | 0.364 | 1 | 1 | cs | TRUE
99 | LV_3275-2_1_6_line_99 |  | 90 | 91 | 0.02974 | 0.125 | 0.08 | 261 | 0 | 0.364 | 1 | 5 | cs | TRUE
100 | LV_3275-2_1_6_line_100 |  | 91 | 94 | 0.024243 | 0.125 | 0.08 | 261 | 0 | 0.364 | 1 | 5 | cs | TRUE
101 | LV_3275-2_1_6_line_101 |  | 92 | 93 | 0.022564 | 0.125 | 0.08 | 261 | 0 | 0.364 | 1 | 1 | cs | TRUE
102 | LV_3275-2_1_6_line_102 |  | 93 | 95 | 0.019958 | 0.125 | 0.08 | 261 | 0 | 0.364 | 1 | 1 | cs | TRUE
103 | LV_3275-2_1_6_line_103 |  | 95 | 96 | 0.020753 | 0.125 | 0.08 | 261 | 0 | 0.364 | 1 | 1 | cs | TRUE
104 | LV_3275-2_1_6_line_104 |  | 96 | 97 | 0.02382 | 0.125 | 0.08 | 261 | 0 | 0.364 | 1 | 1 | cs | TRUE
105 | LV_3275-2_1_6_line_105 |  | 98 | 190 | 0.0062234 | 0.125 | 0.08 | 261 | 0 | 0.364 | 1 | 5 | cs | TRUE
106 | LV_3275-2_1_6_line_106 |  | 99 | 100 | 0.021027 | 0.125 | 0.08 | 261 | 0 | 0.364 | 1 | 1 | cs | TRUE
107 | LV_3275-2_1_6_line_107 |  | 100 | 101 | 0.036266 | 0.125 | 0.08 | 261 | 0 | 0.364 | 1 | 1 | cs | TRUE
108 | LV_3275-2_1_6_line_108 |  | 101 | 133 | 0.014922 | 0.125 | 0.08 | 261 | 0 | 0.364 | 1 | 1 | cs | TRUE
109 | LV_3275-2_1_6_line_109 |  | 102 | 103 | 0.0052644 | 0.125 | 0.08 | 261 | 0 | 0.364 | 1 | 5 | cs | TRUE
110 | LV_3275-2_1_6_line_110 |  | 102 | 104 | 0.0085688 | 0.125 | 0.08 | 261 | 0 | 0.364 | 1 | 5 | cs | TRUE
111 | LV_3275-2_1_6_line_111 |  | 103 | 105 | 0.014995 | 0.125 | 0.08 | 261 | 0 | 0.364 | 1 | 2 | cs | TRUE
112 | LV_3275-2_1_6_line_112 |  | 105 | 106 | 0.035083 | 0.125 | 0.08 | 261 | 0 | 0.364 | 1 | 1 | cs | TRUE
113 | LV_3275-2_1_6_line_113 |  | 105 | 107 | 0.025394 | 0.125 | 0.08 | 261 | 0 | 0.364 | 1 | 1 | cs | TRUE
114 | LV_3275-2_1_6_line_114 |  | 106 | 108 | 0.0024873 | 0.125 | 0.08 | 261 | 0 | 0.364 | 1 | 1 | cs | TRUE
115 | LV_3275-2_1_6_line_115 |  | 106 | 109 | 0.012072 | 0.125 | 0.08 | 261 | 0 | 0.364 | 1 | 1 | cs | TRUE
116 | LV_3275-2_1_6_line_116 |  | 107 | 110 | 0.015282 | 0.125 | 0.08 | 261 | 0 | 0.364 | 1 | 1 | cs | TRUE
117 | LV_3275-2_1_6_line_117 |  | 107 | 111 | 0.014749 | 0.125 | 0.08 | 261 | 0 | 0.364 | 1 | 1 | cs | TRUE
118 | LV_3275-2_1_6_line_118 |  | 108 | 114 | 0.016441 | 0.125 | 0.08 | 261 | 0 | 0.364 | 1 | 1 | cs | TRUE
119 | LV_3275-2_1_6_line_119 |  | 109 | 115 | 0.006048 | 0.125 | 0.08 | 261 | 0 | 0.364 | 1 | 1 | cs | TRUE
120 | LV_3275-2_1_6_line_120 |  | 110 | 116 | 0.01911 | 0.125 | 0.08 | 261 | 0 | 0.364 | 1 | 1 | cs | TRUE
121 | LV_3275-2_1_6_line_121 |  | 111 | 113 | 0.0043378 | 0.125 | 0.08 | 261 | 0 | 0.364 | 1 | 1 | cs | TRUE
122 | LV_3275-2_1_6_line_122 |  | 112 | 113 | 0.02425 | 0.125 | 0.08 | 261 | 0 | 0.364 | 1 | 1 | cs | TRUE
123 | LV_3275-2_1_6_line_123 |  | 117 | 118 | 0.022294 | 0.125 | 0.08 | 261 | 0 | 0.364 | 1 | 1 | cs | TRUE
124 | LV_3275-2_1_6_line_124 |  | 118 | 119 | 0.0019582 | 0.125 | 0.08 | 261 | 0 | 0.364 | 1 | 1 | cs | TRUE
125 | LV_3275-2_1_6_line_125 |  | 119 | 120 | 0.020252 | 0.125 | 0.08 | 261 | 0 | 0.364 | 1 | 1 | cs | TRUE
126 | LV_3275-2_1_6_line_126 |  | 120 | 121 | 0.015803 | 0.125 | 0.08 | 261 | 0 | 0.364 | 1 | 1 | cs | TRUE
127 | LV_3275-2_1_6_line_127 |  | 121 | 122 | 0.0028506 | 0.125 | 0.08 | 261 | 0 | 0.364 | 1 | 1 | cs | TRUE
128 | LV_3275-2_1_6_line_128 |  | 122 | 124 | 0.019273 | 0.125 | 0.08 | 261 | 0 | 0.364 | 1 | 1 | cs | TRUE
129 | LV_3275-2_1_6_line_129 |  | 123 | 132 | 0.012118 | 0.125 | 0.08 | 261 | 0 | 0.364 | 1 | 5 | cs | TRUE
130 | LV_3275-2_1_6_line_130 |  | 124 | 125 | 0.019306 | 0.125 | 0.08 | 261 | 0 | 0.364 | 1 | 1 | cs | TRUE
131 | LV_3275-2_1_6_line_131 |  | 125 | 126 | 0.020134 | 0.125 | 0.08 | 261 | 0 | 0.364 | 1 | 1 | cs | TRUE
132 | LV_3275-2_1_6_line_132 |  | 126 | 127 | 0.024528 | 0.125 | 0.08 | 261 | 0 | 0.364 | 1 | 5 | cs | TRUE
133 | LV_3275-2_1_6_line_133 |  | 127 | 128 | 0.0054763 | 0.125 | 0.08 | 261 | 0 | 0.364 | 1 | 5 | cs | TRUE
134 | LV_3275-2_1_6_line_134 |  | 128 | 129 | 0.022594 | 0.125 | 0.08 | 261 | 0 | 0.364 | 1 | 5 | cs | TRUE
135 | LV_3275-2_1_6_line_135 |  | 129 | 130 | 0.018116 | 0.125 | 0.08 | 261 | 0 | 0.364 | 1 | 5 | cs | TRUE
136 | LV_3275-2_1_6_line_136 |  | 130 | 131 | 0.0084785 | 0.125 | 0.08 | 261 | 0 | 0.364 | 1 | 5 | cs | TRUE
137 | LV_3275-2_1_6_line_137 |  | 131 | 132 | 0.013837 | 0.125 | 0.08 | 261 | 0 | 0.364 | 1 | 5 | cs | TRUE
138 | LV_3275-2_1_6_line_138 |  | 136 | 137 | 0.032825 | 0.125 | 0.08 | 261 | 0 | 0.364 | 1 | 1 | cs | TRUE
139 | LV_3275-2_1_6_line_139 |  | 137 | 138 | 0.0085852 | 0.125 | 0.08 | 261 | 0 | 0.364 | 1 | 1 | cs | TRUE
140 | LV_3275-2_1_6_line_140 |  | 137 | 139 | 0.012398 | 0.125 | 0.08 | 261 | 0 | 0.364 | 1 | 1 | cs | TRUE
141 | LV_3275-2_1_6_line_141 |  | 138 | 140 | 0.016468 | 0.125 | 0.08 | 261 | 0 | 0.364 | 1 | 1 | cs | TRUE
142 | LV_3275-2_1_6_line_142 |  | 139 | 141 | 0.033686 | 0.125 | 0.08 | 261 | 0 | 0.364 | 1 | 1 | cs | TRUE
143 | LV_3275-2_1_6_line_143 |  | 140 | 144 | 0.024578 | 0.125 | 0.08 | 261 | 0 | 0.364 | 1 | 1 | cs | TRUE
144 | LV_3275-2_1_6_line_144 |  | 141 | 145 | 0.094447 | 0.125 | 0.08 | 261 | 0 | 0.364 | 1 | 1 | cs | TRUE
145 | LV_3275-2_1_6_line_145 |  | 142 | 143 | 0.0098763 | 0.125 | 0.08 | 261 | 0 | 0.364 | 1 | 1 | cs | TRUE
146 | LV_3275-2_1_6_line_146 |  | 143 | 159 | 0.0024542 | 0.125 | 0.08 | 261 | 0 | 0.364 | 1 | 1 | cs | TRUE
147 | LV_3275-2_1_6_line_147 |  | 143 | 156 | 0.04332 | 0.125 | 0.08 | 261 | 0 | 0.364 | 1 | 1 | cs | TRUE
148 | LV_3275-2_1_6_line_148 |  | 144 | 148 | 0.028973 | 0.125 | 0.08 | 261 | 0 | 0.364 | 1 | 1 | cs | TRUE
149 | LV_3275-2_1_6_line_149 |  | 145 | 146 | 0.11097 | 0.125 | 0.08 | 261 | 0 | 0.364 | 1 | 1 | cs | TRUE
150 | LV_3275-2_1_6_line_150 |  | 146 | 147 | 0.0062525 | 0.125 | 0.08 | 261 | 0 | 0.364 | 1 | 1 | cs | TRUE
151 | LV_3275-2_1_6_line_151 |  | 148 | 149 | 0.027759 | 0.125 | 0.08 | 261 | 0 | 0.364 | 1 | 1 | cs | TRUE
152 | LV_3275-2_1_6_line_152 |  | 149 | 150 | 0.053798 | 0.125 | 0.08 | 261 | 0 | 0.364 | 1 | 1 | cs | TRUE
153 | LV_3275-2_1_6_line_153 |  | 150 | 151 | 0.01592 | 0.125 | 0.08 | 261 | 0 | 0.364 | 1 | 1 | cs | TRUE
154 | LV_3275-2_1_6_line_154 |  | 151 | 152 | 0.026272 | 0.125 | 0.08 | 261 | 0 | 0.364 | 1 | 1 | cs | TRUE
155 | LV_3275-2_1_6_line_155 |  | 152 | 153 | 0.01789 | 0.125 | 0.08 | 261 | 0 | 0.364 | 1 | 1 | cs | TRUE
156 | LV_3275-2_1_6_line_156 |  | 153 | 154 | 0.16679 | 0.125 | 0.08 | 261 | 0 | 0.364 | 1 | 1 | cs | TRUE
157 | LV_3275-2_1_6_line_157 |  | 153 | 155 | 0.044485 | 0.125 | 0.08 | 261 | 0 | 0.364 | 1 | 1 | cs | TRUE
158 | LV_3275-2_1_6_line_158 |  | 154 | 156 | 0.069023 | 0.125 | 0.08 | 261 | 0 | 0.364 | 1 | 1 | cs | TRUE
159 | LV_3275-2_1_6_line_159 |  | 155 | 157 | 0.01284 | 0.125 | 0.08 | 261 | 0 | 0.364 | 1 | 1 | cs | TRUE
160 | LV_3275-2_1_6_line_160 |  | 157 | 158 | 0.0026165 | 0.125 | 0.08 | 261 | 0 | 0.364 | 1 | 1 | cs | TRUE
161 | LV_3275-2_1_6_line_161 |  | 158 | 160 | 0.0028875 | 0.125 | 0.08 | 261 | 0 | 0.364 | 1 | 1 | cs | TRUE
162 | LV_3275-2_1_6_line_162 |  | 159 | 184 | 0.032635 | 0.125 | 0.08 | 261 | 0 | 0.364 | 1 | 1 | cs | TRUE
163 | LV_3275-2_1_6_line_163 |  | 160 | 161 | 0.0070748 | 0.125 | 0.08 | 261 | 0 | 0.364 | 1 | 1 | cs | TRUE
164 | LV_3275-2_1_6_line_164 |  | 161 | 162 | 0.014148 | 0.125 | 0.08 | 261 | 0 | 0.364 | 1 | 1 | cs | TRUE
165 | LV_3275-2_1_6_line_165 |  | 162 | 163 | 0.016356 | 0.125 | 0.08 | 261 | 0 | 0.364 | 1 | 1 | cs | TRUE
166 | LV_3275-2_1_6_line_166 |  | 163 | 164 | 0.044825 | 0.125 | 0.08 | 261 | 0 | 0.364 | 1 | 1 | cs | TRUE
167 | LV_3275-2_1_6_line_167 |  | 164 | 165 | 0.039661 | 0.125 | 0.08 | 261 | 0 | 0.364 | 1 | 1 | cs | TRUE
168 | LV_3275-2_1_6_line_168 |  | 165 | 166 | 0.083515 | 0.125 | 0.08 | 261 | 0 | 0.364 | 1 | 1 | cs | TRUE
169 | LV_3275-2_1_6_line_169 |  | 167 | 168 | 0.01375 | 0.125 | 0.08 | 261 | 0 | 0.364 | 1 | 1 | cs | TRUE
170 | LV_3275-2_1_6_line_170 |  | 167 | 169 | 0.28391 | 0.125 | 0.08 | 261 | 0 | 0.364 | 1 | 1 | cs | TRUE
171 | LV_3275-2_1_6_line_171 |  | 168 | 170 | 0.0087686 | 0.125 | 0.08 | 261 | 0 | 0.364 | 1 | 1 | cs | TRUE
172 | LV_3275-2_1_6_line_172 |  | 169 | 171 | 0.023955 | 0.125 | 0.08 | 261 | 0 | 0.364 | 1 | 1 | cs | TRUE
173 | LV_3275-2_1_6_line_173 |  | 170 | 172 | 0.023856 | 0.125 | 0.08 | 261 | 0 | 0.364 | 1 | 1 | cs | TRUE
174 | LV_3275-2_1_6_line_174 |  | 171 | 173 | 0.042988 | 0.125 | 0.08 | 261 | 0 | 0.364 | 1 | 5 | cs | TRUE
175 | LV_3275-2_1_6_line_175 |  | 171 | 174 | 0.023526 | 0.125 | 0.08 | 261 | 0 | 0.364 | 1 | 5 | cs | TRUE
176 | LV_3275-2_1_6_line_176 |  | 172 | 175 | 0.015635 | 0.125 | 0.08 | 261 | 0 | 0.364 | 1 | 1 | cs | TRUE
177 | LV_3275-2_1_6_line_177 |  | 173 | 176 | 0.038925 | 0.125 | 0.08 | 261 | 0 | 0.364 | 1 | 5 | cs | TRUE
178 | LV_3275-2_1_6_line_178 |  | 174 | 177 | 0.034258 | 0.125 | 0.08 | 261 | 0 | 0.364 | 1 | 5 | cs | TRUE
179 | LV_3275-2_1_6_line_179 |  | 175 | 179 | 0.12527 | 0.125 | 0.08 | 261 | 0 | 0.364 | 1 | 1 | cs | TRUE
180 | LV_3275-2_1_6_line_180 |  | 176 | 180 | 0.019355 | 0.125 | 0.08 | 261 | 0 | 0.364 | 1 | 5 | cs | TRUE
181 | LV_3275-2_1_6_line_181 |  | 177 | 181 | 0.029719 | 0.125 | 0.08 | 261 | 0 | 0.364 | 1 | 1 | cs | TRUE
182 | LV_3275-2_1_6_line_182 |  | 177 | 182 | 0.023402 | 0.125 | 0.08 | 261 | 0 | 0.364 | 1 | 5 | cs | TRUE
183 | LV_3275-2_1_6_line_183 |  | 178 | 183 | 0.035255 | 0.125 | 0.08 | 261 | 0 | 0.364 | 1 | 1 | cs | TRUE
184 | LV_3275-2_1_6_line_184 |  | 180 | 188 | 0.049897 | 0.125 | 0.08 | 261 | 0 | 0.364 | 1 | 5 | cs | TRUE
185 | LV_3275-2_1_6_line_185 |  | 182 | 187 | 0.038976 | 0.125 | 0.08 | 261 | 0 | 0.364 | 1 | 5 | cs | TRUE
186 | LV_3275-2_1_6_line_186 |  | 183 | 191 | 0.036136 | 0.125 | 0.08 | 261 | 0 | 0.364 | 1 | 1 | cs | TRUE
187 | LV_3275-2_1_6_line_187 |  | 184 | 185 | 0.23672 | 0.125 | 0.08 | 261 | 0 | 0.364 | 1 | 2 | cs | TRUE
188 | LV_3275-2_1_6_line_188 |  | 185 | 186 | 0.048163 | 0.125 | 0.08 | 261 | 0 | 0.364 | 1 | 1 | cs | TRUE
189 | LV_3275-2_1_6_line_189 |  | 185 | 187 | 0.0055169 | 0.125 | 0.08 | 261 | 0 | 0.364 | 1 | 5 | cs | TRUE
190 | LV_3275-2_1_6_line_190 |  | 188 | 189 | 0.074795 | 0.125 | 0.08 | 261 | 0 | 0.364 | 1 | 5 | cs | TRUE
191 | LV_3275-2_1_6_line_191 |  | 189 | 190 | 0.017426 | 0.125 | 0.08 | 261 | 0 | 0.364 | 1 | 5 | cs | TRUE
192 | LV_3275-2_1_6_line_192 |  | 192 | 194 | 0.0025645 | 0.125 | 0.08 | 261 | 0 | 0.364 | 1 | 1 | cs | TRUE
193 | LV_3275-2_1_6_line_193 |  | 193 | 194 | 0.018295 | 0.125 | 0.08 | 261 | 0 | 0.364 | 1 | 1 | cs | TRUE

## trafo
| name | std_type | hv_bus | lv_bus | sn_mva | vn_hv_kv | vn_lv_kv | vk_percent | vkr_percent | pfe_kw | i0_percent | shift_degree | tap_side | tap_neutral | tap_min | tap_max | tap_step_percent | tap_step_degree | tap_pos | tap_phase_shifter | parallel | df | in_service
0 | LV_3275-2_1_6_trafo_63 | 0.63 MVA 20/0.4 kV | 195 | 87 | 0.63 | 20 | 0.4 | 6 | 1.206 | 1.65 | 0.2619 | 150 | hv | 0 | -2 | 2 | 2.5 | 0 | 0 | FALSE | 1 | 1 | TRUE

## line_geodata
| x0 | y0 | x1 | y1 | x2 | y2 | x3 | y3 | x4 | y4 | x5 | y5 | x6 | y6 | x7 | y7 | x8 | y8 | x9 | y9 | x10 | y10 | x11 | y11 | x12 | y12 | x13 | y13 | x14 | y14 | x15 | y15 | x16 | y16 | x17 | y17 | x18 | y18 | x19 | y19 | x20 | y20 | x21 | y21 | x22 | y22 | x23 | y23 | x24 | y24 | x25 | y25 | x26 | y26 | x27 | y27 | x28 | y28 | x29 | y29
0 | 2754004.7851 | 1221400.9588 | 2754017.535 | 1221411.8873 | 2754029.5492 | 1221422.4966 | 2754036.6604 | 1221432.5007 | 2754052.6494 | 1221461.4786
1 | 2754004.7851 | 1221400.9588 | 2753993.8004 | 1221389.5756 | 2753987.5455 | 1221377.8588 | 2753983.1928 | 1221361.5648 | 2753978.5488 | 1221292.8714 | 2753975.5029 | 1221255.9925 | 2753971.5816 | 1221232.9925 | 2753964.1912 | 1221216.4532 | 2753953.8405 | 1221205.833
2 | 2754004.7851 | 1221400.9588 | 2754005.9206 | 1221385.2406 | 2754004.1419 | 1221371.8492 | 2754006.591 | 1221355.8202 | 2754012.4942 | 1221346.5199 | 2754022.5224 | 1221336.7927 | 2754022.5224 | 1221336.7927
3 | 2754073.1623 | 1221488.7146 | 2754066.7187 | 1221481.1445 | 2754053.4373 | 1221462.9066 | 2754052.6494 | 1221461.4786
4 | 2753953.8405 | 1221205.833 | 2753945.1425 | 1221196.9085
5 | 2754023.3831 | 1221335.0231 | 2754022.5224 | 1221336.7927
6 | 2754328.1431 | 1221390.1524 | 2754073.1623 | 1221488.7146
7 | 2754328.1431 | 1221390.1524 | 2754335.6149 | 1221369.8498 | 2754342.5498 | 1221358.2523 | 2754354.4693 | 1221342.3579 | 2754364.4525 | 1221332.3409 | 2754374.8363 | 1221328.5399 | 2754384.8174 | 1221328.5542 | 2754397.4363 | 1221333.686
8 | 2754318.7379 | 1221730.6983 | 2754265.0019 | 1221863.4133
9 | 2754318.7379 | 1221730.6983 | 2754323.8926 | 1221713.5361 | 2754345.3555 | 1221652.7371 | 2754349.7378 | 1221640.7724
10 | 2753934.034 | 1221188.8598 | 2753935.9905 | 1221190.6898
11 | 2753935.9905 | 1221190.6898 | 2753945.0103 | 1221196.7729 | 2753945.1425 | 1221196.9085
12 | 2753934.034 | 1221188.8598 | 2753940.4239 | 1221174.5342 | 2753952.5721 | 1221152.1168 | 2753962.8268 | 1221131.0071 | 2753973.6396 | 1221099.7695 | 2753976.3962 | 1221083.0033 | 2753978.2164 | 1221071.9181 | 2753989.2012 | 1221045.189 | 2753996.8164 | 1221021.0751 | 2754008.9978 | 1220998.8588 | 2754016.7718 | 1220973.8928 | 2754024.8064 | 1220937.9791
13 | 2753934.034 | 1221188.8598 | 2753926.0598 | 1221181.0911 | 2753919.2626 | 1221172.719 | 2753915.6417 | 1221161.9159
14 | 2754024.8064 | 1220937.9791 | 2754028.8341 | 1220949.5382 | 2754028.1935 | 1220974.2885 | 2754031.5845 | 1220992.8486 | 2754039.4197 | 1221004.8176 | 2754048.7258 | 1221014.8007 | 2754053.6989 | 1221029.739
15 | 2754232.1351 | 1221083.9876 | 2754243.3664 | 1221084.401
16 | 2754232.1351 | 1221083.9876 | 2754053.6989 | 1221029.739
17 | 2754232.1351 | 1221083.9876 | 2754239.2735 | 1221003.913
18 | 2754243.3664 | 1221084.401 | 2754246.6035 | 1221070.5056 | 2754259.813 | 1221055.2227 | 2754271.6216 | 1221048.3001 | 2754288.258 | 1221044.016 | 2754302.5842 | 1221044.2206 | 2754317.7033 | 1221046.6367 | 2754326.822 | 1221052.4116 | 2754334.7502 | 1221059.0119 | 2754341.5839 | 1221068.5977 | 2754344.5988 | 1221082.2993 | 2754336.2159 | 1221138.889
19 | 2754270.4924 | 1221085.4156 | 2754243.3664 | 1221084.401
20 | 2754239.2735 | 1221003.913 | 2754240.6436 | 1220988.5436 | 2754239.1425 | 1220966.9185
21 | 2754032.4273 | 1221304.3169 | 2754027.5813 | 1221326.3918 | 2754023.3831 | 1221335.0231
22 | 2754034.0265 | 1221297.0319 | 2754032.4273 | 1221304.3169
23 | 2754397.4363 | 1221333.686 | 2754404.2932 | 1221340.6033 | 2754408.8691 | 1221347.0921
24 | 2754349.7378 | 1221640.7724 | 2754358.8378 | 1221615.9275
25 | 2754416.9647 | 1221358.5719 | 2754408.8691 | 1221347.0921
26 | 2754416.9647 | 1221358.5719 | 2754418.2179 | 1221360.3489 | 2754423.1855 | 1221369.5315
27 | 2755294.7013 | 1221580.2281 | 2755267.6091 | 1221574.7495 | 2755261.4384 | 1221573.2053
28 | 2755317.6833 | 1221584.8755 | 2755294.7013 | 1221580.2281
29 | 2755261.4384 | 1221573.2053 | 2755250.943 | 1221570.5788
30 | 2755317.6833 | 1221584.8755 | 2755323.3405 | 1221552.5046 | 2755331.3446 | 1221524.4433
31 | 2755317.6833 | 1221584.8755 | 2755316.8803 | 1221589.4699 | 2755314.9744 | 1221611.372
32 | 2755231.8835 | 1221565.8092 | 2755250.943 | 1221570.5788
33 | 2755331.3446 | 1221524.4433 | 2755312.7069 | 1221520.753
34 | 2755311.2422 | 1221654.2598 | 2755314.9744 | 1221611.372
35 | 2755231.8835 | 1221565.8092 | 2755224.8265 | 1221564.0432
36 | 2755312.7069 | 1221520.753 | 2755309.0181 | 1221520.0226
37 | 2755311.2422 | 1221654.2598 | 2755316.7519 | 1221654.5815 | 2755320.5791 | 1221654.8037 | 2755321.2951 | 1221655.2895 | 2755315.9953 | 1221725.7268 | 2755316.6375 | 1221732.2383 | 2755321.4163 | 1221736.4223 | 2755321.5095 | 1221743.32 | 2755367.934 | 1221744.0427
38 | 2755311.2422 | 1221654.2598 | 2755310.2841 | 1221657.8158 | 2755307.9093 | 1221660.979 | 2755300.8967 | 1221664.4437 | 2755300.9996 | 1221665.7365
39 | 2755367.934 | 1221744.0427 | 2755372.1953 | 1221689.0481
40 | 2755300.9996 | 1221665.7365 | 2755278.7841 | 1221664.9132
41 | 2755374.9662 | 1221653.2869 | 2755372.1953 | 1221689.0481
42 | 2755248.2384 | 1221663.7813 | 2755278.7841 | 1221664.9132
43 | 2755424.0543 | 1221470.3348 | 2755407.1008 | 1221494.3254 | 2755406.0214 | 1221496.5779
44 | 2755424.0543 | 1221470.3348 | 2755463.4348 | 1221497.1467
45 | 2755406.0214 | 1221496.5779 | 2755400.269 | 1221508.5824 | 2755399.4252 | 1221511.2647
46 | 2755486.5875 | 1221512.91 | 2755463.4348 | 1221497.1467
47 | 2755199.6078 | 1221555.0498 | 2755215.2669 | 1221561.6509 | 2755224.8265 | 1221564.0432
48 | 2755284.8355 | 1221515.1309 | 2755297.3788 | 1221517.718 | 2755309.0181 | 1221520.0226
49 | 2755374.9662 | 1221653.2869 | 2755375.1565 | 1221650.8307
50 | 2755248.2384 | 1221663.7813 | 2755235.9702 | 1221663.328
51 | 2755243.4037 | 1221667.21 | 2755219.1928 | 1221666.5392
52 | 2755198.3958 | 1221665.963 | 2755219.1928 | 1221666.5392
53 | 2755388.2833 | 1221546.6822 | 2755399.4252 | 1221511.2647
54 | 2755496.4164 | 1221519.6019 | 2755486.5875 | 1221512.91
55 | 2755199.6078 | 1221555.0498 | 2755191.1156 | 1221551.4698
56 | 2755284.8355 | 1221515.1309 | 2755283.3943 | 1221514.8336
57 | 2755147.8324 | 1221533.2235 | 2755152.8444 | 1221531.6749 | 2755159.2911 | 1221516.8799
58 | 2755147.8324 | 1221533.2235 | 2755139.7686 | 1221553.1241
59 | 2755159.2911 | 1221516.8799 | 2755168.9964 | 1221494.6063
60 | 2755122.9765 | 1221594.5653 | 2755139.7686 | 1221553.1241
61 | 2755283.3943 | 1221514.8336 | 2755258.0852 | 1221509.6135
62 | 2755251.2049 | 1221508.1944 | 2755258.0852 | 1221509.6135
63 | 2755041.456 | 1221785.1768 | 2755058.607 | 1221746.1941 | 2755087.4036 | 1221679.5053 | 2755098.8345 | 1221652.2941
64 | 2755105.6112 | 1221636.1621 | 2755098.8345 | 1221652.2941
65 | 2755028.9542 | 1221813.1387 | 2755031.7735 | 1221807.1844 | 2755041.456 | 1221785.1768
66 | 2755105.6112 | 1221636.1621 | 2755107.4807 | 1221631.7067
67 | 2755105.6112 | 1221636.1621 | 2755151.2034 | 1221656.6128
68 | 2755028.9542 | 1221813.1387 | 2755028.2552 | 1221817.2465 | 2755040.8094 | 1221991.6991 | 2755044.7733 | 1222036.1267
69 | 2754985.2308 | 1221817.4268 | 2755013.6408 | 1221815.6424 | 2755017.5327 | 1221813.9644 | 2755026.0114 | 1221813.3512 | 2755028.9542 | 1221813.1387
70 | 2755107.4807 | 1221631.7067 | 2755132.6608 | 1221643.2888
71 | 2755107.4807 | 1221631.7067 | 2755098.3296 | 1221624.9067 | 2755052.2609 | 1221586.0272 | 2755042.4773 | 1221583.2903
72 | 2755107.4807 | 1221631.7067 | 2755113.2756 | 1221617.817
73 | 2755151.2034 | 1221656.6128 | 2755166.6421 | 1221659.7062
74 | 2755044.7733 | 1222036.1267 | 2755047.8818 | 1222070.9667 | 2755048.4614 | 1222119.2036 | 2755052.6887 | 1222160.8517 | 2755053.8361 | 1222175.046
75 | 2754726.4329 | 1221764.4826 | 2754799.0257 | 1221824.2012 | 2754812.5595 | 1221828.2456 | 2754985.2308 | 1221817.4268
76 | 2754985.2308 | 1221817.4268 | 2754986.2648 | 1221835.1887
77 | 2755132.6608 | 1221643.2888 | 2755150.7862 | 1221651.6259
78 | 2755042.4773 | 1221583.2903 | 2755035.427 | 1221581.318 | 2755035.427 | 1221581.318
79 | 2755122.9765 | 1221594.5653 | 2755113.2756 | 1221617.817
80 | 2755166.6421 | 1221659.7062 | 2755179.3052 | 1221662.2436
81 | 2755053.8361 | 1222175.046 | 2755054.4392 | 1222182.506 | 2755059.1182 | 1222233.6078 | 2755064.0161 | 1222320.1675
82 | 2755017.8975 | 1221864.342 | 2755024.4965 | 1221950.6589
83 | 2755017.8975 | 1221864.342 | 2755002.0141 | 1221865.1918
84 | 2755002.0141 | 1221865.1918 | 2754993.4317 | 1221865.6509 | 2754990.2068 | 1221864.4548 | 2754988.3334 | 1221862.0705 | 2754987.7582 | 1221860.8433 | 2754987.3131 | 1221853.197
85 | 2754726.4329 | 1221764.4826 | 2754678.0257 | 1221867.7748 | 2754639.8142 | 1221934.521 | 2754625.8848 | 1221969.0685 | 2754627.7134 | 1221986.6098 | 2754641.3013 | 1222026.8817
86 | 2754987.2517 | 1221852.1421 | 2754986.2648 | 1221835.1887
87 | 2755150.7862 | 1221651.6259 | 2755154.9495 | 1221653.5409 | 2755169.2847 | 1221656.3282
88 | 2755030.222 | 1221581.4029 | 2755035.427 | 1221581.318
89 | 2755122.9765 | 1221594.5653 | 2755137.2596 | 1221601.8665
90 | 2755184.5767 | 1221663.2998 | 2755179.3052 | 1221662.2436
91 | 2755065.4389 | 1222345.2081 | 2755065.4002 | 1222344.6284 | 2755064.0161 | 1222320.1675
92 | 2754987.2517 | 1221852.1421 | 2754987.3131 | 1221853.197
93 | 2754641.3013 | 1222026.8817 | 2754643.2467 | 1222032.6474
94 | 2755169.2847 | 1221656.3282 | 2755182.3087 | 1221658.8604
95 | 2755014.7372 | 1221581.6554 | 2755030.222 | 1221581.4029
96 | 2755137.2596 | 1221601.8665 | 2755155.0475 | 1221610.9592
97 | 2755184.5767 | 1221663.2998 | 2755195.865 | 1221665.5616
98 | 2755198.3958 | 1221665.963 | 2755197.7835 | 1221665.946 | 2755195.865 | 1221665.5616
99 | 2755235.9702 | 1221663.328 | 2755206.2503 | 1221662.2297
100 | 2755206.2503 | 1221662.2297 | 2755198.0856 | 1221661.928 | 2755182.3087 | 1221658.8604
101 | 2755216.4835 | 1221630.3636 | 2755238.5012 | 1221635.2991
102 | 2755197.1237 | 1221625.5879 | 2755200.9504 | 1221626.8818 | 2755216.4835 | 1221630.3636
103 | 2755177.4644 | 1221618.9403 | 2755197.1237 | 1221625.5879
104 | 2755155.0475 | 1221610.9592 | 2755157.3648 | 1221612.1438 | 2755177.4644 | 1221618.9403
105 | 2755008.5147 | 1221581.7568 | 2755014.7372 | 1221581.6554
106 | 2755177.3959 | 1221475.3298 | 2755168.9964 | 1221494.6063
107 | 2755177.3959 | 1221475.3298 | 2755210.645 | 1221489.8125
108 | 2755224.3252 | 1221495.7714 | 2755210.645 | 1221489.8125
109 | 2755507.8611 | 1221527.3721 | 2755503.5057 | 1221524.4151
110 | 2755496.4164 | 1221519.6019 | 2755503.5057 | 1221524.4151
111 | 2755520.2671 | 1221535.795 | 2755507.8611 | 1221527.3721
112 | 2755520.2671 | 1221535.795 | 2755511.0784 | 1221569.6527
113 | 2755520.2671 | 1221535.795 | 2755541.2421 | 1221550.2004
114 | 2755511.0784 | 1221569.6527 | 2755513.5629 | 1221569.7702
115 | 2755511.0784 | 1221569.6527 | 2755499.0138 | 1221569.2263
116 | 2755541.2421 | 1221550.2004 | 2755553.6261 | 1221557.5861 | 2755554.3564 | 1221558.1057
117 | 2755541.2421 | 1221550.2004 | 2755545.4089 | 1221536.052
118 | 2755529.9852 | 1221570.5472 | 2755513.5629 | 1221569.7702
119 | 2755492.9696 | 1221569.0126 | 2755499.0138 | 1221569.2263
120 | 2755554.3564 | 1221558.1057 | 2755569.9318 | 1221569.1781
121 | 2755546.6343 | 1221531.8909 | 2755545.4089 | 1221536.052
122 | 2755553.4851 | 1221508.629 | 2755546.6343 | 1221531.8909
123 | 2755444.2427 | 1221631.6956 | 2755445.4968 | 1221609.4373
124 | 2755445.4968 | 1221609.4373 | 2755445.607 | 1221607.4822
125 | 2755445.607 | 1221607.4822 | 2755446.2792 | 1221595.5514 | 2755445.5227 | 1221587.2835
126 | 2755445.5227 | 1221587.2835 | 2755444.8267 | 1221579.6767 | 2755441.212 | 1221572.3562
127 | 2755441.212 | 1221572.3562 | 2755439.95 | 1221569.8002
128 | 2755439.95 | 1221569.8002 | 2755438.6127 | 1221567.092 | 2755427.6525 | 1221557.4971 | 2755426.1065 | 1221556.8235
129 | 2755376.0927 | 1221638.7488 | 2755375.1565 | 1221650.8307
130 | 2755426.1065 | 1221556.8235 | 2755411.9598 | 1221550.6592 | 2755408.139 | 1221550.0174
131 | 2755388.2833 | 1221546.6822 | 2755408.139 | 1221550.0174
132 | 2755388.2833 | 1221546.6822 | 2755383.527 | 1221570.7446
133 | 2755382.4651 | 1221576.1169 | 2755383.527 | 1221570.7446
134 | 2755382.4651 | 1221576.1169 | 2755379.9661 | 1221588.7592 | 2755379.2162 | 1221598.4376
135 | 2755377.8167 | 1221616.4998 | 2755379.2162 | 1221598.4376
136 | 2755377.8167 | 1221616.4998 | 2755377.1617 | 1221624.953
137 | 2755376.0927 | 1221638.7488 | 2755377.1617 | 1221624.953
138 | 2754432.4985 | 1221400.8894 | 2754429.6524 | 1221389.4719 | 2754425.345 | 1221373.5235 | 2754423.1855 | 1221369.5315
139 | 2754432.4985 | 1221400.8894 | 2754435.7301 | 1221408.8431
140 | 2754432.4985 | 1221400.8894 | 2754426.7525 | 1221402.3528 | 2754423.6507 | 1221404.2964 | 2754421.9978 | 1221406.5667 | 2754421.9978 | 1221406.5667
141 | 2754435.7301 | 1221408.8431 | 2754437.4214 | 1221413.0058 | 2754443.6085 | 1221421.4517 | 2754444.4346 | 1221422.7098
142 | 2754421.9978 | 1221406.5667 | 2754422.0745 | 1221409.1711 | 2754426.5772 | 1221425.7807 | 2754426.1799 | 1221429.9742 | 2754424.8881 | 1221435.0008 | 2754422.6099 | 1221438.8453 | 2754422.6099 | 1221438.8453
143 | 2754444.4346 | 1221422.7098 | 2754449.9756 | 1221431.1479 | 2754455.4572 | 1221444.5536
144 | 2754422.6099 | 1221438.8453 | 2754412.5351 | 1221446.8358 | 2754407.0145 | 1221452.4867 | 2754389.6721 | 1221483.1427 | 2754387.7852 | 1221488.8768 | 2754387.7341 | 1221496.4045 | 2754389.3133 | 1221502.5288 | 2754391.4845 | 1221508.3682 | 2754396.7547 | 1221519.5347
145 | 2754596.5299 | 1221343.8263 | 2754592.4846 | 1221336.5036 | 2754591.6282 | 1221335.2593
146 | 2754596.5299 | 1221343.8263 | 2754598.9308 | 1221343.3174
147 | 2754596.5299 | 1221343.8263 | 2754585.8134 | 1221351.6664 | 2754582.9992 | 1221354.8074 | 2754579.388 | 1221358.8284 | 2754573.0366 | 1221374.2442 | 2754571.8754 | 1221377.8069
148 | 2754455.4572 | 1221444.5536 | 2754455.9139 | 1221445.6706 | 2754458.5651 | 1221462.2544 | 2754458.0327 | 1221473.2137
149 | 2754396.7547 | 1221519.5347 | 2754405.104 | 1221537.2252 | 2754405.4479 | 1221546.4981 | 2754403.888 | 1221556.2999 | 2754399.8871 | 1221570.6648 | 2754396.089 | 1221577.2168 | 2754391.7628 | 1221581.5975 | 2754386.7013 | 1221586.5263 | 2754381.0932 | 1221589.9952 | 2754375.7922 | 1221593.0383 | 2754367.3968 | 1221597.7472 | 2754364.413 | 1221600.7059 | 2754360.9882 | 1221610.0565
150 | 2754360.9882 | 1221610.0565 | 2754358.8378 | 1221615.9275
151 | 2754458.0327 | 1221473.2137 | 2754457.5382 | 1221483.3915 | 2754455.2487 | 1221500.811
152 | 2754455.2487 | 1221500.811 | 2754454.9845 | 1221502.8207 | 2754453.95 | 1221523.6684 | 2754456.1197 | 1221541.8412 | 2754458.3253 | 1221554.2427
153 | 2754458.3253 | 1221554.2427 | 2754459.3387 | 1221559.9411 | 2754462.355 | 1221569.6141
154 | 2754462.355 | 1221569.6141 | 2754464.4047 | 1221576.1873 | 2754468.4969 | 1221583.4556 | 2754478.0772 | 1221588.9535 | 2754478.0772 | 1221588.9535
155 | 2754495.9036 | 1221588.7713 | 2754487.3354 | 1221589.6053 | 2754478.0772 | 1221588.9535
156 | 2754495.9036 | 1221588.7713 | 2754499.8208 | 1221576.762 | 2754498.9578 | 1221560.0132 | 2754496.3861 | 1221547.6798 | 2754493.332 | 1221523.2339 | 2754495.8115 | 1221508.1289 | 2754500.9097 | 1221496.5284 | 2754518.5703 | 1221461.5325 | 2754523.1443 | 1221456.9692 | 2754524.8587 | 1221455.2566 | 2754543.9383 | 1221440.4493
157 | 2754495.9036 | 1221588.7713 | 2754494.0153 | 1221621.7412 | 2754493.5564 | 1221633.1934
158 | 2754543.9383 | 1221440.4493 | 2754554.1227 | 1221425.0329 | 2754561.6712 | 1221409.1143 | 2754571.8754 | 1221377.8069
159 | 2754493.5564 | 1221633.1934 | 2754493.0422 | 1221646.0233
160 | 2754492.9375 | 1221648.6377 | 2754492.9375 | 1221648.6377 | 2754493.0422 | 1221646.0233
161 | 2754492.9375 | 1221648.6377 | 2754493.5426 | 1221651.461
162 | 2754631.1561 | 1221338.3425 | 2754610.2227 | 1221340.9236 | 2754598.9308 | 1221343.3174
163 | 2754495.0251 | 1221658.3787 | 2754493.5426 | 1221651.461
164 | 2754495.0251 | 1221658.3787 | 2754496.0245 | 1221663.042 | 2754499.58 | 1221671.7203
165 | 2754506.9652 | 1221686.309 | 2754500.1002 | 1221672.9901 | 2754499.58 | 1221671.7203
166 | 2754521.2715 | 1221728.3458 | 2754521.076 | 1221725.4264 | 2754518.7813 | 1221712.9555 | 2754514.7473 | 1221701.407 | 2754506.9652 | 1221686.309
167 | 2754521.2715 | 1221728.3458 | 2754522.1807 | 1221741.9257 | 2754517.8013 | 1221757.415 | 2754513.1415 | 1221766.211
168 | 2754513.1415 | 1221766.211 | 2754508.9502 | 1221774.1228 | 2754501.4896 | 1221789.3097 | 2754490.6811 | 1221811.2493 | 2754487.2194 | 1221822.9702 | 2754485.5358 | 1221835.7826 | 2754485.7264 | 1221843.8203
169 | 2754662.3169 | 1221725.8397 | 2754660.121 | 1221731.1298 | 2754655.7083 | 1221737.8297
170 | 2754792.4884 | 1221486.4347 | 2754783.0433 | 1221492.0833 | 2754779.0249 | 1221500.6644 | 2754776.6726 | 1221516.3954 | 2754770.3125 | 1221533.5902 | 2754761.2656 | 1221554.5742 | 2754752.4953 | 1221569.0151 | 2754732.7983 | 1221578.3674 | 2754719.6102 | 1221587.5664 | 2754707.0745 | 1221602.6212 | 2754685.7702 | 1221641.6923 | 2754679.694 | 1221660.8296 | 2754665.8619 | 1221717.2996 | 2754662.3169 | 1221725.8397
171 | 2754655.7083 | 1221737.8297 | 2754651.753 | 1221743.8351 | 2754651.1821 | 1221745.3059
172 | 2754792.4884 | 1221486.4347 | 2754794.0592 | 1221482.0716 | 2754795.4031 | 1221479.1372 | 2754797.9939 | 1221473.4994 | 2754800.6328 | 1221463.9704
173 | 2754651.1821 | 1221745.3059 | 2754642.5499 | 1221767.5453
174 | 2754800.6328 | 1221463.9704 | 2754806.1751 | 1221466.2499 | 2754818.9122 | 1221471.4857 | 2754838.1301 | 1221479.3925 | 2754840.3754 | 1221480.3562
175 | 2754800.6328 | 1221463.9704 | 2754805.6353 | 1221444.4048 | 2754806.3621 | 1221441.1543
176 | 2754642.5499 | 1221767.5453 | 2754637.9322 | 1221779.442 | 2754636.4064 | 1221781.8767
177 | 2754840.3754 | 1221480.3562 | 2754862.2935 | 1221489.7635 | 2754873.5047 | 1221499.8388
178 | 2754816.2646 | 1221408.415 | 2754809.1141 | 1221428.8478 | 2754806.3621 | 1221441.1543
179 | 2754636.4064 | 1221781.8767 | 2754623.798 | 1221801.9956 | 2754611.2076 | 1221837.2897 | 2754606.6376 | 1221840.8298 | 2754600.5766 | 1221837.4917 | 2754600.833 | 1221831.1259 | 2754606.6789 | 1221819.378 | 2754610.957 | 1221787.8006
180 | 2754873.5047 | 1221499.8388 | 2754887.9008 | 1221512.7763
181 | 2754816.2646 | 1221408.415 | 2754825.5276 | 1221402.1835 | 2754843.8953 | 1221399.5537
182 | 2754816.2646 | 1221408.415 | 2754799.6939 | 1221404.3584 | 2754793.4895 | 1221403.0453
183 | 2754643.2467 | 1222032.6474 | 2754654.5176 | 1222066.0523
184 | 2754887.9008 | 1221512.7763 | 2754901.8771 | 1221525.3364 | 2754928.9761 | 1221540.6089
185 | 2754755.1846 | 1221402.1837 | 2754757.4541 | 1221402.5702 | 2754767.2119 | 1221404.7479 | 2754776.5225 | 1221404.5675 | 2754788.3706 | 1221401.9619 | 2754793.4895 | 1221403.0453
186 | 2754654.5176 | 1222066.0523 | 2754659.6142 | 1222081.1576 | 2754666.727 | 1222100.0579
187 | 2754631.1561 | 1221338.3425 | 2754631.6161 | 1221341.6685 | 2754627.5715 | 1221347.4688 | 2754610.9601 | 1221360.1602 | 2754608.0651 | 1221365.2452 | 2754610.2621 | 1221367.1596 | 2754625.162 | 1221367.4578 | 2754627.0942 | 1221369.6321 | 2754624.8763 | 1221380.2064 | 2754639.0101 | 1221390.7051 | 2754645.3243 | 1221404.1813 | 2754652.0308 | 1221411.9069 | 2754652.7257 | 1221416.1288 | 2754655.5271 | 1221418.7373 | 2754659.221 | 1221419.4227 | 2754662.9866 | 1221417.6411 | 2754665.2087 | 1221415.0854 | 2754668.103 | 1221401.5593 | 2754674.1754 | 1221397.4689 | 2754678.1745 | 1221395.76 | 2754681.6088 | 1221396.5055 | 2754683.5041 | 1221392.7958 | 2754690.427 | 1221387.8155 | 2754698.2496 | 1221387.0624 | 2754712.1748 | 1221390.9833 | 2754722.7422 | 1221389.7567 | 2754734.1664 | 1221392.6561 | 2754743.5093 | 1221395.9018 | 2754750.1006 | 1221398.4198 | 2754749.746 | 1221401.2576
188 | 2754749.746 | 1221401.2576 | 2754742.4288 | 1221397.464 | 2754735.8226 | 1221396.1022 | 2754732.121 | 1221400.9661 | 2754728.6151 | 1221407.6477 | 2754725.8362 | 1221412.3465 | 2754724.6393 | 1221417.2198 | 2754723.3427 | 1221426.2165
189 | 2754749.746 | 1221401.2576 | 2754755.1846 | 1221402.1837
190 | 2754928.9761 | 1221540.6089 | 2754935.7863 | 1221544.447 | 2754960.5496 | 1221562.9526 | 2754990.7927 | 1221582.0458 | 2754991.0905 | 1221582.041
191 | 2755008.5147 | 1221581.7568 | 2754991.0905 | 1221582.041
192 | 2755065.4389 | 1222345.2081 | 2755065.6098 | 1222347.7669
193 | 2755066.8289 | 1222366.0216 | 2755065.6098 | 1222347.7669

## bus_geodata
| x | y | coords
0 | 2754004.7851 | 1221400.9588
1 | 2754052.6494 | 1221461.4786
2 | 2753953.8405 | 1221205.833
3 | 2754022.5224 | 1221336.7927
4 | 2754073.1623 | 1221488.7146
5 | 2754328.1431 | 1221390.1524
6 | 2754265.0019 | 1221863.4133
7 | 2754318.7379 | 1221730.6983
8 | 2753935.9905 | 1221190.6898
9 | 2753934.034 | 1221188.8598
10 | 2753945.1425 | 1221196.9085
11 | 2754024.8064 | 1220937.9791
12 | 2753915.6417 | 1221161.9159
13 | 2754232.1351 | 1221083.9876
14 | 2754243.3664 | 1221084.401
15 | 2754053.6989 | 1221029.739
16 | 2754239.2735 | 1221003.913
17 | 2754239.1425 | 1220966.9185
18 | 2754023.3831 | 1221335.0231
19 | 2754032.4273 | 1221304.3169
20 | 2754397.4363 | 1221333.686
21 | 2754034.0265 | 1221297.0319
22 | 2754349.7378 | 1221640.7724
23 | 2754408.8691 | 1221347.0921
24 | 2754416.9647 | 1221358.5719
25 | 2755294.7013 | 1221580.2281
26 | 2755261.4384 | 1221573.2053
27 | 2755317.6833 | 1221584.8755
28 | 2755250.943 | 1221570.5788
29 | 2755331.3446 | 1221524.4433
30 | 2755314.9744 | 1221611.372
31 | 2755231.8835 | 1221565.8092
32 | 2755312.7069 | 1221520.753
33 | 2755311.2422 | 1221654.2598
34 | 2755367.9341 | 1221744.0427
35 | 2755300.9996 | 1221665.7365
36 | 2755372.1953 | 1221689.0481
37 | 2755278.7841 | 1221664.9132
38 | 2755424.0543 | 1221470.3348
39 | 2755406.0214 | 1221496.5779
40 | 2755463.4348 | 1221497.1467
41 | 2755224.8265 | 1221564.0432
42 | 2755309.0181 | 1221520.0226
43 | 2755374.9662 | 1221653.2869
44 | 2755248.2384 | 1221663.7813
45 | 2755243.4037 | 1221667.21
46 | 2755219.1928 | 1221666.5392
47 | 2755399.4252 | 1221511.2647
48 | 2755486.5875 | 1221512.91
49 | 2755199.6078 | 1221555.0498
50 | 2755284.8355 | 1221515.1309
51 | 2755191.1156 | 1221551.4698
52 | 2755147.8324 | 1221533.2235
53 | 2755159.2911 | 1221516.8799
54 | 2755139.7686 | 1221553.1241
55 | 2755283.3943 | 1221514.8336
56 | 2755258.0852 | 1221509.6135
57 | 2755251.2049 | 1221508.1944
58 | 2755098.8345 | 1221652.2941
59 | 2755041.456 | 1221785.1768
60 | 2755105.6112 | 1221636.1621
61 | 2755028.9542 | 1221813.1387
62 | 2755107.4807 | 1221631.7067
63 | 2755151.2034 | 1221656.6128
64 | 2755044.7733 | 1222036.1267
65 | 2754985.2308 | 1221817.4268
66 | 2755132.6608 | 1221643.2888
67 | 2755042.4773 | 1221583.2903
68 | 2755113.2756 | 1221617.817
69 | 2755166.6421 | 1221659.7062
70 | 2755053.8361 | 1222175.046
71 | 2755017.8975 | 1221864.342
72 | 2755024.4965 | 1221950.6589
73 | 2755002.0141 | 1221865.1918
74 | 2754726.4329 | 1221764.4826
75 | 2754986.2648 | 1221835.1887
76 | 2755150.7862 | 1221651.6259
77 | 2755035.427 | 1221581.318
78 | 2755122.9765 | 1221594.5653
79 | 2755179.3052 | 1221662.2436
80 | 2755064.0161 | 1222320.1675
81 | 2754987.3131 | 1221853.197
82 | 2754641.3013 | 1222026.8817
83 | 2754987.2517 | 1221852.1421
84 | 2755169.2847 | 1221656.3282
85 | 2755030.222 | 1221581.4029
86 | 2755137.2596 | 1221601.8665
87 | 2755184.5767 | 1221663.2998
88 | 2755195.865 | 1221665.5616
89 | 2755198.3958 | 1221665.963
90 | 2755235.9702 | 1221663.328
91 | 2755206.2503 | 1221662.2297
92 | 2755238.5012 | 1221635.2991
93 | 2755216.4835 | 1221630.3636
94 | 2755182.3087 | 1221658.8604
95 | 2755197.1237 | 1221625.5878
96 | 2755177.4644 | 1221618.9403
97 | 2755155.0475 | 1221610.9592
98 | 2755014.7372 | 1221581.6554
99 | 2755168.9964 | 1221494.6063
100 | 2755177.3959 | 1221475.3298
101 | 2755210.645 | 1221489.8125
102 | 2755503.5057 | 1221524.4151
103 | 2755507.8611 | 1221527.3721
104 | 2755496.4164 | 1221519.6019
105 | 2755520.2671 | 1221535.795
106 | 2755511.0784 | 1221569.6527
107 | 2755541.2421 | 1221550.2004
108 | 2755513.5629 | 1221569.7702
109 | 2755499.0138 | 1221569.2263
110 | 2755554.3564 | 1221558.1057
111 | 2755545.4089 | 1221536.052
112 | 2755553.4851 | 1221508.629
113 | 2755546.6343 | 1221531.8909
114 | 2755529.9852 | 1221570.5472
115 | 2755492.9696 | 1221569.0126
116 | 2755569.9318 | 1221569.1781
117 | 2755444.2427 | 1221631.6956
118 | 2755445.4968 | 1221609.4373
119 | 2755445.607 | 1221607.4822
120 | 2755445.5227 | 1221587.2835
121 | 2755441.212 | 1221572.3562
122 | 2755439.95 | 1221569.8002
123 | 2755375.1565 | 1221650.8307
124 | 2755426.1065 | 1221556.8235
125 | 2755408.139 | 1221550.0174
126 | 2755388.2833 | 1221546.6822
127 | 2755383.527 | 1221570.7446
128 | 2755382.4651 | 1221576.1169
129 | 2755379.2162 | 1221598.4376
130 | 2755377.8167 | 1221616.4998
131 | 2755377.1617 | 1221624.953
132 | 2755376.0927 | 1221638.7488
133 | 2755224.3252 | 1221495.7714
134 | 2754336.2159 | 1221138.889
135 | 2754270.4924 | 1221085.4156
136 | 2754423.1855 | 1221369.5315
137 | 2754432.4985 | 1221400.8894
138 | 2754435.7301 | 1221408.8431
139 | 2754421.9978 | 1221406.5667
140 | 2754444.4346 | 1221422.7098
141 | 2754422.6099 | 1221438.8453
142 | 2754591.6282 | 1221335.2593
143 | 2754596.5299 | 1221343.8263
144 | 2754455.4572 | 1221444.5536
145 | 2754396.7547 | 1221519.5347
146 | 2754360.9882 | 1221610.0565
147 | 2754358.8378 | 1221615.9275
148 | 2754458.0327 | 1221473.2137
149 | 2754455.2487 | 1221500.811
150 | 2754458.3253 | 1221554.2427
151 | 2754462.355 | 1221569.6141
152 | 2754478.0772 | 1221588.9535
153 | 2754495.9036 | 1221588.7713
154 | 2754543.9383 | 1221440.4493
155 | 2754493.5564 | 1221633.1934
156 | 2754571.8754 | 1221377.8069
157 | 2754493.0422 | 1221646.0233
158 | 2754492.9375 | 1221648.6377
159 | 2754598.9308 | 1221343.3174
160 | 2754493.5426 | 1221651.461
161 | 2754495.0251 | 1221658.3787
162 | 2754499.58 | 1221671.7203
163 | 2754506.9652 | 1221686.309
164 | 2754521.2715 | 1221728.3458
165 | 2754513.1415 | 1221766.211
166 | 2754485.7264 | 1221843.8203
167 | 2754662.3169 | 1221725.8397
168 | 2754655.7083 | 1221737.8297
169 | 2754792.4884 | 1221486.4347
170 | 2754651.1821 | 1221745.3059
171 | 2754800.6328 | 1221463.9704
172 | 2754642.5499 | 1221767.5453
173 | 2754840.3754 | 1221480.3562
174 | 2754806.3621 | 1221441.1543
175 | 2754636.4064 | 1221781.8767
176 | 2754873.5047 | 1221499.8388
177 | 2754816.2646 | 1221408.415
178 | 2754643.2467 | 1222032.6474
179 | 2754610.957 | 1221787.8006
180 | 2754887.9009 | 1221512.7763
181 | 2754843.8953 | 1221399.5537
182 | 2754793.4895 | 1221403.0453
183 | 2754654.5176 | 1222066.0523
184 | 2754631.1561 | 1221338.3425
185 | 2754749.746 | 1221401.2576
186 | 2754723.3427 | 1221426.2165
187 | 2754755.1846 | 1221402.1837
188 | 2754928.9761 | 1221540.6089
189 | 2754991.0905 | 1221582.041
190 | 2755008.5147 | 1221581.7568
191 | 2754666.727 | 1222100.0579
192 | 2755065.4389 | 1222345.2081
193 | 2755066.8289 | 1222366.0216
194 | 2755065.6098 | 1222347.7669
195 | 2755105.6112 | 1221636.1621

## line_std_types
| c_nf_per_km | r_ohm_per_km | x_ohm_per_km | max_i_ka | type | q_mm2 | alpha | voltage_rating
NAYY 4x50 SE | 210 | 0.642 | 0.083 | 0.142 | cs | 50 | 0.00403 | LV
NAYY 4x120 SE | 264 | 0.225 | 0.08 | 0.242 | cs | 120 | 0.00403 | LV
NAYY 4x150 SE | 261 | 0.208 | 0.08 | 0.27 | cs | 150 | 0.00403 | LV
NA2XS2Y 1x95 RM/25 12/20 kV | 216 | 0.313 | 0.132 | 0.252 | cs | 95 | 0.00403 | MV
NA2XS2Y 1x185 RM/25 12/20 kV | 273 | 0.161 | 0.117 | 0.362 | cs | 185 | 0.00403 | MV
NA2XS2Y 1x240 RM/25 12/20 kV | 304 | 0.122 | 0.112 | 0.421 | cs | 240 | 0.00403 | MV
NA2XS2Y 1x95 RM/25 6/10 kV | 315 | 0.313 | 0.123 | 0.249 | cs | 95 | 0.00403 | MV
NA2XS2Y 1x185 RM/25 6/10 kV | 406 | 0.161 | 0.11 | 0.358 | cs | 185 | 0.00403 | MV
NA2XS2Y 1x240 RM/25 6/10 kV | 456 | 0.122 | 0.105 | 0.416 | cs | 240 | 0.00403 | MV
NA2XS2Y 1x150 RM/25 12/20 kV | 250 | 0.206 | 0.116 | 0.319 | cs | 150 | 0.00403 | MV
NA2XS2Y 1x120 RM/25 12/20 kV | 230 | 0.253 | 0.119 | 0.283 | cs | 120 | 0.00403 | MV
NA2XS2Y 1x70 RM/25 12/20 kV | 190 | 0.443 | 0.132 | 0.22 | cs | 70 | 0.00403 | MV
NA2XS2Y 1x150 RM/25 6/10 kV | 360 | 0.206 | 0.11 | 0.315 | cs | 150 | 0.00403 | MV
NA2XS2Y 1x120 RM/25 6/10 kV | 340 | 0.253 | 0.113 | 0.28 | cs | 120 | 0.00403 | MV
NA2XS2Y 1x70 RM/25 6/10 kV | 280 | 0.443 | 0.123 | 0.217 | cs | 70 | 0.00403 | MV
N2XS(FL)2Y 1x120 RM/35 64/110 kV | 112 | 0.153 | 0.166 | 0.366 | cs | 120 | 0.00393 | HV
N2XS(FL)2Y 1x185 RM/35 64/110 kV | 125 | 0.099 | 0.156 | 0.457 | cs | 185 | 0.00393 | HV
N2XS(FL)2Y 1x240 RM/35 64/110 kV | 135 | 0.075 | 0.149 | 0.526 | cs | 240 | 0.00393 | HV
N2XS(FL)2Y 1x300 RM/35 64/110 kV | 144 | 0.06 | 0.144 | 0.588 | cs | 300 | 0.00393 | HV
15-AL1/3-ST1A 0.4 | 11 | 1.8769 | 0.35 | 0.105 | ol | 16 | 0.00403 | LV
24-AL1/4-ST1A 0.4 | 11.25 | 1.2012 | 0.335 | 0.14 | ol | 24 | 0.00403 | LV
48-AL1/8-ST1A 0.4 | 12.2 | 0.5939 | 0.3 | 0.21 | ol | 48 | 0.00403 | LV
94-AL1/15-ST1A 0.4 | 13.2 | 0.306 | 0.29 | 0.35 | ol | 94 | 0.00403 | LV
34-AL1/6-ST1A 10.0 | 9.7 | 0.8342 | 0.36 | 0.17 | ol | 34 | 0.00403 | MV
48-AL1/8-ST1A 10.0 | 10.1 | 0.5939 | 0.35 | 0.21 | ol | 48 | 0.00403 | MV
70-AL1/11-ST1A 10.0 | 10.4 | 0.4132 | 0.339 | 0.29 | ol | 70 | 0.00403 | MV
94-AL1/15-ST1A 10.0 | 10.75 | 0.306 | 0.33 | 0.35 | ol | 94 | 0.00403 | MV
122-AL1/20-ST1A 10.0 | 11.1 | 0.2376 | 0.323 | 0.41 | ol | 122 | 0.00403 | MV
149-AL1/24-ST1A 10.0 | 11.25 | 0.194 | 0.315 | 0.47 | ol | 149 | 0.00403 | MV
34-AL1/6-ST1A 20.0 | 9.15 | 0.8342 | 0.382 | 0.17 | ol | 34 | 0.00403 | MV
48-AL1/8-ST1A 20.0 | 9.5 | 0.5939 | 0.372 | 0.21 | ol | 48 | 0.00403 | MV
70-AL1/11-ST1A 20.0 | 9.7 | 0.4132 | 0.36 | 0.29 | ol | 70 | 0.00403 | MV
94-AL1/15-ST1A 20.0 | 10 | 0.306 | 0.35 | 0.35 | ol | 94 | 0.00403 | MV
122-AL1/20-ST1A 20.0 | 10.3 | 0.2376 | 0.344 | 0.41 | ol | 122 | 0.00403 | MV
149-AL1/24-ST1A 20.0 | 10.5 | 0.194 | 0.337 | 0.47 | ol | 149 | 0.00403 | MV
184-AL1/30-ST1A 20.0 | 10.75 | 0.1571 | 0.33 | 0.535 | ol | 184 | 0.00403 | MV
243-AL1/39-ST1A 20.0 | 11 | 0.1188 | 0.32 | 0.645 | ol | 243 | 0.00403 | MV
48-AL1/8-ST1A 110.0 | 8 | 0.5939 | 0.46 | 0.21 | ol | 48 | 0.00403 | HV
70-AL1/11-ST1A 110.0 | 8.4 | 0.4132 | 0.45 | 0.29 | ol | 70 | 0.00403 | HV
94-AL1/15-ST1A 110.0 | 8.65 | 0.306 | 0.44 | 0.35 | ol | 94 | 0.00403 | HV
122-AL1/20-ST1A 110.0 | 8.5 | 0.2376 | 0.43 | 0.41 | ol | 122 | 0.00403 | HV
149-AL1/24-ST1A 110.0 | 8.75 | 0.194 | 0.41 | 0.47 | ol | 149 | 0.00403 | HV
184-AL1/30-ST1A 110.0 | 8.8 | 0.1571 | 0.4 | 0.535 | ol | 184 | 0.00403 | HV
243-AL1/39-ST1A 110.0 | 9 | 0.1188 | 0.39 | 0.645 | ol | 243 | 0.00403 | HV
305-AL1/39-ST1A 110.0 | 9.2 | 0.0949 | 0.38 | 0.74 | ol | 305 | 0.00403 | HV
490-AL1/64-ST1A 110.0 | 9.75 | 0.059 | 0.37 | 0.96 | ol | 490 | 0.00403 | HV
679-AL1/86-ST1A 110.0 | 9.95 | 0.042 | 0.36 | 1.15 | ol | 679 | 0.00403 | HV
490-AL1/64-ST1A 220.0 | 10 | 0.059 | 0.285 | 0.96 | ol | 490 | 0.00403 | HV
679-AL1/86-ST1A 220.0 | 11.7 | 0.042 | 0.275 | 1.15 | ol | 679 | 0.00403 | HV
490-AL1/64-ST1A 380.0 | 11 | 0.059 | 0.253 | 0.96 | ol | 490 | 0.00403 | HV
679-AL1/86-ST1A 380.0 | 14.6 | 0.042 | 0.25 | 1.15 | ol | 679 | 0.00403 | HV

## trafo_std_types
| i0_percent | pfe_kw | vkr_percent | sn_mva | vn_lv_kv | vn_hv_kv | vk_percent | shift_degree | vector_group | tap_side | tap_neutral | tap_min | tap_max | tap_step_degree | tap_step_percent | tap_phase_shifter
160 MVA 380/110 kV | 0.06 | 60 | 0.25 | 160 | 110 | 380 | 12.2 | 0 | Yy0 | hv | 0 | -9 | 9 | 0 | 1.5 | FALSE
100 MVA 220/110 kV | 0.06 | 55 | 0.26 | 100 | 110 | 220 | 12 | 0 | Yy0 | hv | 0 | -9 | 9 | 0 | 1.5 | FALSE
63 MVA 110/20 kV | 0.04 | 22 | 0.32 | 63 | 20 | 110 | 18 | 150 | YNd5 | hv | 0 | -9 | 9 | 0 | 1.5 | FALSE
40 MVA 110/20 kV | 0.05 | 18 | 0.34 | 40 | 20 | 110 | 16.2 | 150 | YNd5 | hv | 0 | -9 | 9 | 0 | 1.5 | FALSE
25 MVA 110/20 kV | 0.07 | 14 | 0.41 | 25 | 20 | 110 | 12 | 150 | YNd5 | hv | 0 | -9 | 9 | 0 | 1.5 | FALSE
63 MVA 110/10 kV | 0.04 | 22 | 0.32 | 63 | 10 | 110 | 18 | 150 | YNd5 | hv | 0 | -9 | 9 | 0 | 1.5 | FALSE
40 MVA 110/10 kV | 0.05 | 18 | 0.34 | 40 | 10 | 110 | 16.2 | 150 | YNd5 | hv | 0 | -9 | 9 | 0 | 1.5 | FALSE
25 MVA 110/10 kV | 0.07 | 14 | 0.41 | 25 | 10 | 110 | 12 | 150 | YNd5 | hv | 0 | -9 | 9 | 0 | 1.5 | FALSE
0.25 MVA 20/0.4 kV | 0.32 | 0.8 | 1.44 | 0.25 | 0.4 | 20 | 6 | 150 | Yzn5 | hv | 0 | -2 | 2 | 0 | 2.5 | FALSE
0.4 MVA 20/0.4 kV | 0.3375 | 1.35 | 1.425 | 0.4 | 0.4 | 20 | 6 | 150 | Dyn5 | hv | 0 | -2 | 2 | 0 | 2.5 | FALSE
0.63 MVA 20/0.4 kV | 0.2619 | 1.65 | 1.206 | 0.63 | 0.4 | 20 | 6 | 150 | Dyn5 | hv | 0 | -2 | 2 | 0 | 2.5 | FALSE
0.25 MVA 10/0.4 kV | 0.24 | 0.6 | 1.2 | 0.25 | 0.4 | 10 | 4 | 150 | Dyn5 | hv | 0 | -2 | 2 | 0 | 2.5 | FALSE
0.4 MVA 10/0.4 kV | 0.2375 | 0.95 | 1.325 | 0.4 | 0.4 | 10 | 4 | 150 | Dyn5 | hv | 0 | -2 | 2 | 0 | 2.5 | FALSE
0.63 MVA 10/0.4 kV | 0.1873 | 1.18 | 1.0794 | 0.63 | 0.4 | 10 | 4 | 150 | Dyn5 | hv | 0 | -2 | 2 | 0 | 2.5 | FALSE

## trafo3w_std_types
| sn_hv_mva | sn_mv_mva | sn_lv_mva | vn_hv_kv | vn_mv_kv | vn_lv_kv | vk_hv_percent | vk_mv_percent | vk_lv_percent | vkr_hv_percent | vkr_mv_percent | vkr_lv_percent | pfe_kw | i0_percent | shift_mv_degree | shift_lv_degree | vector_group | tap_side | tap_neutral | tap_min | tap_max | tap_step_percent
63/25/38 MVA 110/20/10 kV | 63 | 25 | 38 | 110 | 20 | 10 | 10.4 | 10.4 | 10.4 | 0.28 | 0.32 | 0.35 | 35 | 0.89 | 0 | 0 | YN0yn0yn0 | hv | 0 | -10 | 10 | 1.2
63/25/38 MVA 110/10/10 kV | 63 | 25 | 38 | 110 | 10 | 10 | 10.4 | 10.4 | 10.4 | 0.28 | 0.32 | 0.35 | 35 | 0.89 | 0 | 0 | YN0yn0yn0 | hv | 0 | -10 | 10 | 1.2

## fuse_std_types
| fuse_type | i_rated_a | t_avg | t_min | t_total | x_avg | x_min | x_total
HV 100A | HV 100A | 100 | 0 | [10.0, 3.64, 0.854, 0.281, 0.1, 0.0531, 0.022, 0.01] | [10.0, 4.267, 1.21, 0.403, 0.1, 0.058, 0.022, 0.01] | 0 | [300.0, 350.0, 450.0, 550.0, 700.0, 850.0, 1200.0, 1752.0] | [600.0, 700.0, 900.0, 1150.0, 1665.0, 2000.0, 3000.0, 4313.0]
HV 10A | HV 10A | 10 | 0 | [10.0, 1675.0, 0.344, 0.156, 0.1, 0.0417, 0.0171, 0.01] | [10.0, 1.3, 0.3, 0.155, 0.1, 0.0555, 0.023, 0.01] | 0 | [30.0, 32.0, 35.0, 37.0, 39.0, 50.0, 70.0, 88.0] | [60.0, 70.0, 80.0, 87.0, 94.0, 110.0, 150.0, 216.0]
HV 125A | HV 125A | 125 | 0 | [10.0, 1.82, 0.344, 0.1, 0.0467, 0.0269, 0.01] | [10.0, 2.478, 0.426, 0.1, 0.0427, 0.0211, 0.01] | 0 | [375.0, 500.0, 700.0, 925.0, 1200.0, 1500.0, 2341.0] | [750.0, 1000.0, 1500.0, 2200.0, 3000.0, 4000.0, 5765.0]
HV 160A | HV 160A | 160 | 0 | [10.0, 4.15, 1.03, 0.198, 0.1, 0.051, 0.0172, 0.01] | [10.0, 2.3, 0.734, 0.274, 0.1, 0.046, 0.0177, 0.01] | 0 | [480.0, 550.0, 700.0, 1000.0, 1260.0, 1600.0, 2500.0, 3227.0] | [960.0, 1300.0, 1700.0, 2200.0, 2996.0, 4000.0, 6000.0, 7946.0]
HV 16A | HV 16A | 16 | 0 | [10.0, 0.352, 0.164, 0.1, 0.0649, 0.0342, 0.01] | [10.0, 2.34, 0.722, 0.181, 0.1, 0.055, 0.0296, 0.01] | 0 | [48.0, 60.0, 65.0, 71.0, 80.0, 100.0, 162.0] | [96.0, 110.0, 125.0, 150.0, 168.0, 200.0, 250.0, 398.0]
HV 200A | HV 200A | 200 | 0 | [10.0, 4.267, 1.21, 0.403, 0.1, 0.058, 0.022, 0.01] | [10.0, 3.73, 1.654, 0.328, 0.1, 0.0531, 0.019, 0.01] | 0 | [600.0, 700.0, 900.0, 1150.0, 1665.0, 2000.0, 3000.0, 4313.0] | [1200.0, 1500.0, 1800.0, 2700.0, 3960.0, 5000.0, 7500.0, 10620.0]
HV 20A | HV 20A | 20 | 0 | [10.0, 1.3, 0.3, 0.155, 0.1, 0.0555, 0.023, 0.01] | [10.0, 1.3, 0.161, 0.1, 0.0611, 0.0399, 0.0141, 0.01] | 0 | [60.0, 70.0, 80.0, 87.0, 94.0, 110.0, 150.0, 216.0] | [120.0, 150.0, 200.0, 223.0, 260.0, 300.0, 450.0, 532.0]
HV 25A | HV 25A | 25 | 0 | [10.0, 2.512, 0.833, 0.299, 0.1, 0.0372, 0.0223, 0.01] | [10.0, 3.125, 0.597, 0.198, 0.1, 0.0378, 0.022, 0.01] | 0 | [75.0, 82.0, 90.0, 100.0, 124.0, 170.0, 200.0, 289.0] | [150.0, 170.0, 210.0, 250.0, 294.0, 400.0, 500.0, 711.0]
HV 31.5A | HV 31.5A | 31.5 | 0 | [10.0, 2.34, 0.722, 0.181, 0.1, 0.055, 0.0296, 0.01] | [10.0, 2.84, 0.368, 0.164, 0.1, 0.0621, 0.0378, 0.0195, 0.01] | 0 | [95.0, 110.0, 125.0, 150.0, 165.0, 200.0, 250.0, 390.0] | [189.0, 220.0, 300.0, 350.0, 393.0, 450.0, 530.0, 700.0, 960.0]
HV 40A | HV 40A | 40 | 0 | [10.0, 1.3, 0.161, 0.1, 0.0611, 0.0399, 0.0141, 0.01] | [10.0, 2.05, 0.369, 0.198, 0.1, 0.051, 0.0298, 0.01] | 0 | [120.0, 150.0, 200.0, 223.0, 260.0, 300.0, 450.0, 532.0] | [240.0, 300.0, 400.0, 450.0, 530.0, 650.0, 800.0, 1311.0]
HV 50A | HV 50A | 50 | 0 | [10.0, 3.215, 0.597, 0.198, 0.1, 0.0378, 0.022, 0.01] | [10.0, 3.64, 0.854, 0.281, 0.1, 0.0531, 0.022, 0.01] | 0 | [150.0, 170.0, 210.0, 250.0, 294.0, 400.0, 500.0, 711.0] | [300.0, 350.0, 450.0, 550.0, 700.0, 850.0, 1200.0, 1752.0]
HV 6.3A | HV 6.3A | 6.3 | 0 | [10.0, 1.39, 0.344, 0.168, 0.1, 0.056, 0.0263, 0.01] | [10.0, 1.711, 0.516, 0.198, 0.1, 0.0634, 0.0303, 0.01] | 0 | [19.0, 19.5, 20.4, 20.8, 22.0, 25.0, 32.0, 48.0] | [38.0, 40.0, 43.0, 48.0, 53.0, 60.0, 75.0, 118.0]
HV 63A | HV 63A | 63 | 0 | [10.0, 2.84, 0.368, 0.164, 0.1, 0.0621, 0.0378, 0.0195, 0.01] | [10.0, 1.82, 0.344, 0.1, 0.0467, 0.0269, 0.01] | 0 | [189.0, 220.0, 300.0, 350.0, 393.0, 450.0, 530.0, 700.0, 961.0] | [378.0, 500.0, 700.0, 934.0, 1200.0, 1500.0, 2366.0]
HV 80A | HV 80A | 80 | 0 | [10.0, 2.05, 0.369, 0.198, 0.1, 0.051, 0.0298, 0.01] | [10.0, 4.15, 1.03, 0.198, 0.1, 0.051, 0.0172, 0.01] | 0 | [240.0, 300.0, 400.0, 450.0, 530.0, 650.0, 800.0, 1311.0] | [480.0, 550.0, 700.0, 1000.0, 1260.0, 1600.0, 2500.0, 3227.0]
Siemens NH-1-100 | Siemens NH-1-100 | 100 | [5400.0, 2000.0, 400.0, 20.0, 1.0, 0.2, 0.012, 0.004] | 0 | 0 | [150.0, 190.0, 250.0, 430.0, 900.0, 1250.0, 2700.0, 3600.0] | 0 | 0
Siemens NH-1-125 | Siemens NH-1-125 | 125 | [4800.0, 120.0, 7.0, 0.1, 0.004] | 0 | 0 | [180.0, 400.0, 740.0, 2000.0, 4250.0] | 0 | 0
Siemens NH-1-16 | Siemens NH-1-16 | 16 | [4000.0, 400.0, 2.0, 0.1, 0.04, 0.01] | 0 | 0 | [26.0, 35.0, 75.0, 150.0, 200.0, 300.0] | 0 | 0
Siemens NH-1-160 | Siemens NH-1-160 | 160 | [4800.0, 120.0, 7.0, 0.1, 0.004] | 0 | 0 | [210.0, 500.0, 900.0, 2300.0, 5000.0] | 0 | 0
Siemens NH-1-25 | Siemens NH-1-25 | 25 | [4000.0, 1000.0, 10.0, 0.2, 0.02, 0.01] | 0 | 0 | [40.0, 50.0, 100.0, 210.0, 400.0, 500.0] | 0 | 0
Siemens NH-1-50 | Siemens NH-1-50 | 50 | [4000.0, 40.0, 4.0, 1.0, 0.02, 0.01] | 0 | 0 | [86.0, 200.0, 300.0, 400.0, 1000.0, 1280.0] | 0 | 0
Siemens NH-1-63 | Siemens NH-1-63 | 63 | [4000.0, 100.0, 10.0, 2.0, 0.04, 0.01] | 0 | 0 | [100.0, 200.0, 300.0, 400.0, 1000.0, 1500.0] | 0 | 0
Siemens NH-1-80 | Siemens NH-1-80 | 80 | [4800.0, 120.0, 7.0, 0.1, 0.01] | 0 | 0 | [150.58, 250.0, 450.0, 1150.0, 2470.0] | 0 | 0
Siemens NH-2-1000 | Siemens NH-2-1000 | 1000 | [4800.0, 120.0, 7.0, 0.1, 0.004] | 0 | 0 | [1900.0, 3500.0, 8400.0, 24000.0, 52000.0] | 0 | 0
Siemens NH-2-200 | Siemens NH-2-200 | 200 | [4800.0, 120.0, 7.0, 0.1, 0.004] | 0 | 0 | [280.0, 650.0, 1200.0, 3000.0, 7000.0] | 0 | 0
Siemens NH-2-224 | Siemens NH-2-224 | 224 | [4800.0, 120.0, 7.0, 0.2, 0.04, 0.004] | 0 | 0 | [400.0, 750.0, 1453.0, 3025.0, 4315.0, 7600.0] | 0 | 0
Siemens NH-2-250 | Siemens NH-2-250 | 250 | [4800.0, 120.0, 7.0, 0.1, 0.004] | 0 | 0 | [450.0, 800.0, 1650.0, 4000.0, 8500.0] | 0 | 0
Siemens NH-2-315 | Siemens NH-2-315 | 315 | [4800.0, 120.0, 7.0, 0.1, 0.004] | 0 | 0 | [550.0, 920.0, 1900.0, 5000.0, 11000.0] | 0 | 0
Siemens NH-2-355 | Siemens NH-2-355 | 355 | [4800.0, 120.0, 6.0, 0.1, 0.004] | 0 | 0 | [650.0, 1116.27, 2350.0, 5840.0, 12790.0] | 0 | 0
Siemens NH-2-400 | Siemens NH-2-400 | 400 | [4800.0, 120.0, 7.0, 0.1, 0.004] | 0 | 0 | [720.0, 1350.0, 2800.0, 6500.0, 15000.0] | 0 | 0
Siemens NH-2-425 | Siemens NH-2-425 | 425 | [4800.0, 120.0, 7.0, 0.1, 0.004] | 0 | 0 | [850.0, 1500.0, 3050.0, 7500.0, 16500.0] | 0 | 0
Siemens NH-2-630 | Siemens NH-2-630 | 630 | [4800.0, 120.0, 7.0, 0.1, 0.004] | 0 | 0 | [1200.0, 2000.0, 4800.0, 12000.0, 26000.0] | 0 | 0

## dtypes
| element | column | dtype
0 | bus | name | object
1 | bus | vn_kv | float64
2 | bus | type | object
3 | bus | zone | object
4 | bus | in_service | bool
5 | load | name | object
6 | load | bus | uint32
7 | load | p_mw | float64
8 | load | q_mvar | float64
9 | load | const_z_percent | float64
10 | load | const_i_percent | float64
11 | load | sn_mva | float64
12 | load | scaling | float64
13 | load | in_service | bool
14 | load | type | object
15 | ext_grid | name | object
16 | ext_grid | bus | uint32
17 | ext_grid | vm_pu | float64
18 | ext_grid | va_degree | float64
19 | ext_grid | slack_weight | float64
20 | ext_grid | in_service | bool
21 | line | name | object
22 | line | std_type | object
23 | line | from_bus | uint32
24 | line | to_bus | uint32
25 | line | length_km | float64
26 | line | r_ohm_per_km | float64
27 | line | x_ohm_per_km | float64
28 | line | c_nf_per_km | float64
29 | line | g_us_per_km | float64
30 | line | max_i_ka | float64
31 | line | df | float64
32 | line | parallel | uint32
33 | line | type | object
34 | line | in_service | bool
35 | trafo | name | object
36 | trafo | std_type | object
37 | trafo | hv_bus | uint32
38 | trafo | lv_bus | uint32
39 | trafo | sn_mva | float64
40 | trafo | vn_hv_kv | float64
41 | trafo | vn_lv_kv | float64
42 | trafo | vk_percent | float64
43 | trafo | vkr_percent | float64
44 | trafo | pfe_kw | float64
45 | trafo | i0_percent | float64
46 | trafo | shift_degree | float64
47 | trafo | tap_side | object
48 | trafo | tap_neutral | int32
49 | trafo | tap_min | int32
50 | trafo | tap_max | int32
51 | trafo | tap_step_percent | float64
52 | trafo | tap_step_degree | float64
53 | trafo | tap_pos | int32
54 | trafo | tap_phase_shifter | bool
55 | trafo | parallel | uint32
56 | trafo | df | float64
57 | trafo | in_service | bool
58 | line_geodata | coords | object
59 | bus_geodata | x | float64
60 | bus_geodata | y | float64
61 | bus_geodata | coords | object

## parameters
| version | format_version | converged | OPF_converged | name | f_hz | sn_mva
0 | 2.14.6 | 2.14.0 | FALSE | FALSE |  | 50 | 1