## bus
| name | vn_kv | type | zone | in_service
0 | bus_LV_3275-3_0_9_node_0 | 0.4 | n |  | TRUE
1 | bus_LV_3275-3_0_9_node_1 | 0.4 | n |  | TRUE
2 | bus_LV_3275-3_0_9_node_2 | 0.4 | n |  | TRUE
3 | bus_LV_3275-3_0_9_node_3 | 0.4 | n |  | TRUE
4 | bus_LV_3275-3_0_9_node_4 | 0.4 | n |  | TRUE
5 | bus_LV_3275-3_0_9_node_5 | 0.4 | n |  | TRUE
6 | bus_LV_3275-3_0_9_node_7 | 0.4 | n |  | TRUE
7 | bus_LV_3275-3_0_9_node_8 | 0.4 | n |  | TRUE
8 | bus_LV_3275-3_0_9_node_9 | 0.4 | n |  | TRUE
9 | bus_LV_3275-3_0_9_node_6 | 0.4 | n |  | TRUE
10 | bus_LV_3275-3_0_9_node_48 | 0.4 | n |  | TRUE
11 | bus_LV_3275-3_0_9_node_13 | 0.4 | n |  | TRUE
12 | bus_LV_3275-3_0_9_node_49 | 0.4 | n |  | TRUE
13 | bus_LV_3275-3_0_9_node_46 | 0.4 | n |  | TRUE
14 | bus_LV_3275-3_0_9_node_210 | 0.4 | n |  | TRUE
15 | bus_LV_3275-3_0_9_node_92 | 0.4 | n |  | TRUE
16 | bus_LV_3275-3_0_9_node_110 | 0.4 | n |  | TRUE
17 | bus_LV_3275-3_0_9_node_47 | 0.4 | n |  | TRUE
18 | bus_LV_3275-3_0_9_node_209 | 0.4 | n |  | TRUE
19 | bus_LV_3275-3_0_9_node_10 | 0.4 | n |  | TRUE
20 | bus_LV_3275-3_0_9_node_11 | 0.4 | n |  | TRUE
21 | bus_LV_3275-3_0_9_node_12 | 0.4 | n |  | TRUE
22 | bus_LV_3275-3_0_9_node_14 | 0.4 | n |  | TRUE
23 | bus_LV_3275-3_0_9_node_15 | 0.4 | n |  | TRUE
24 | bus_LV_3275-3_0_9_node_18 | 0.4 | n |  | TRUE
25 | bus_LV_3275-3_0_9_node_19 | 0.4 | n |  | TRUE
26 | bus_LV_3275-3_0_9_node_21 | 0.4 | n |  | TRUE
27 | bus_LV_3275-3_0_9_node_16 | 0.4 | n |  | TRUE
28 | bus_LV_3275-3_0_9_node_17 | 0.4 | n |  | TRUE
29 | bus_LV_3275-3_0_9_node_26 | 0.4 | n |  | TRUE
30 | bus_LV_3275-3_0_9_node_93 | 0.4 | n |  | TRUE
31 | bus_LV_3275-3_0_9_node_41 | 0.4 | n |  | TRUE
32 | bus_LV_3275-3_0_9_node_20 | 0.4 | n |  | TRUE
33 | bus_LV_3275-3_0_9_node_45 | 0.4 | n |  | TRUE
34 | bus_LV_3275-3_0_9_node_32 | 0.4 | n |  | TRUE
35 | bus_LV_3275-3_0_9_node_37 | 0.4 | n |  | TRUE
36 | bus_LV_3275-3_0_9_node_90 | 0.4 | n |  | TRUE
37 | bus_LV_3275-3_0_9_node_25 | 0.4 | n |  | TRUE
38 | bus_LV_3275-3_0_9_node_27 | 0.4 | n |  | TRUE
39 | bus_LV_3275-3_0_9_node_23 | 0.4 | n |  | TRUE
40 | bus_LV_3275-3_0_9_node_24 | 0.4 | n |  | TRUE
41 | bus_LV_3275-3_0_9_node_94 | 0.4 | n |  | TRUE
42 | bus_LV_3275-3_0_9_node_40 | 0.4 | n |  | TRUE
43 | bus_LV_3275-3_0_9_node_36 | 0.4 | n |  | TRUE
44 | bus_LV_3275-3_0_9_node_65 | 0.4 | n |  | TRUE
45 | bus_LV_3275-3_0_9_node_53 | 0.4 | n |  | TRUE
46 | bus_LV_3275-3_0_9_node_22 | 0.4 | n |  | TRUE
47 | bus_LV_3275-3_0_9_node_72 | 0.4 | n |  | TRUE
48 | bus_LV_3275-3_0_9_node_71 | 0.4 | n |  | TRUE
49 | bus_LV_3275-3_0_9_node_28 | 0.4 | n |  | TRUE
50 | bus_LV_3275-3_0_9_node_29 | 0.4 | n |  | TRUE
51 | bus_LV_3275-3_0_9_node_30 | 0.4 | n |  | TRUE
52 | bus_LV_3275-3_0_9_node_31 | 0.4 | n |  | TRUE
53 | bus_LV_3275-3_0_9_node_33 | 0.4 | n |  | TRUE
54 | bus_LV_3275-3_0_9_node_35 | 0.4 | n |  | TRUE
55 | bus_LV_3275-3_0_9_node_38 | 0.4 | n |  | TRUE
56 | bus_LV_3275-3_0_9_node_50 | 0.4 | n |  | TRUE
57 | bus_LV_3275-3_0_9_node_52 | 0.4 | n |  | TRUE
58 | bus_LV_3275-3_0_9_node_54 | 0.4 | n |  | TRUE
59 | bus_LV_3275-3_0_9_node_39 | 0.4 | n |  | TRUE
60 | bus_LV_3275-3_0_9_node_63 | 0.4 | n |  | TRUE
61 | bus_LV_3275-3_0_9_node_51 | 0.4 | n |  | TRUE
62 | bus_LV_3275-3_0_9_node_55 | 0.4 | n |  | TRUE
63 | bus_LV_3275-3_0_9_node_56 | 0.4 | n |  | TRUE
64 | bus_LV_3275-3_0_9_node_64 | 0.4 | n |  | TRUE
65 | bus_LV_3275-3_0_9_node_42 | 0.4 | n |  | TRUE
66 | bus_LV_3275-3_0_9_node_43 | 0.4 | n |  | TRUE
67 | bus_LV_3275-3_0_9_node_44 | 0.4 | n |  | TRUE
68 | bus_LV_3275-3_0_9_node_99 | 0.4 | n |  | TRUE
69 | bus_LV_3275-3_0_9_node_111 | 0.4 | n |  | TRUE
70 | bus_LV_3275-3_0_9_node_60 | 0.4 | n |  | TRUE
71 | bus_LV_3275-3_0_9_node_62 | 0.4 | n |  | TRUE
72 | bus_LV_3275-3_0_9_node_91 | 0.4 | n |  | TRUE
73 | bus_LV_3275-3_0_9_node_57 | 0.4 | n |  | TRUE
74 | bus_LV_3275-3_0_9_node_59 | 0.4 | n |  | TRUE
75 | bus_LV_3275-3_0_9_node_58 | 0.4 | n |  | TRUE
76 | bus_LV_3275-3_0_9_node_115 | 0.4 | n |  | TRUE
77 | bus_LV_3275-3_0_9_node_113 | 0.4 | n |  | TRUE
78 | bus_LV_3275-3_0_9_node_61 | 0.4 | n |  | TRUE
79 | bus_LV_3275-3_0_9_node_89 | 0.4 | n |  | TRUE
80 | bus_LV_3275-3_0_9_node_88 | 0.4 | n |  | TRUE
81 | bus_LV_3275-3_0_9_node_66 | 0.4 | n |  | TRUE
82 | bus_LV_3275-3_0_9_node_67 | 0.4 | n |  | TRUE
83 | bus_LV_3275-3_0_9_node_69 | 0.4 | n |  | TRUE
84 | bus_LV_3275-3_0_9_node_70 | 0.4 | n |  | TRUE
85 | bus_LV_3275-3_0_9_node_73 | 0.4 | n |  | TRUE
86 | bus_LV_3275-3_0_9_node_74 | 0.4 | n |  | TRUE
87 | bus_LV_3275-3_0_9_node_76 | 0.4 | n |  | TRUE
88 | bus_LV_3275-3_0_9_node_77 | 0.4 | n |  | TRUE
89 | bus_LV_3275-3_0_9_node_78 | 0.4 | n |  | TRUE
90 | bus_LV_3275-3_0_9_node_87 | 0.4 | n |  | TRUE
91 | bus_LV_3275-3_0_9_node_86 | 0.4 | n |  | TRUE
92 | bus_LV_3275-3_0_9_node_96 | 0.4 | n |  | TRUE
93 | bus_LV_3275-3_0_9_node_85 | 0.4 | n |  | TRUE
94 | bus_LV_3275-3_0_9_node_79 | 0.4 | n |  | TRUE
95 | bus_LV_3275-3_0_9_node_80 | 0.4 | n |  | TRUE
96 | bus_LV_3275-3_0_9_node_81 | 0.4 | n |  | TRUE
97 | bus_LV_3275-3_0_9_node_82 | 0.4 | n |  | TRUE
98 | bus_LV_3275-3_0_9_node_83 | 0.4 | n |  | TRUE
99 | bus_LV_3275-3_0_9_node_84 | 0.4 | n |  | TRUE
100 | bus_LV_3275-3_0_9_node_95 | 0.4 | n |  | TRUE
101 | bus_LV_3275-3_0_9_node_97 | 0.4 | n |  | TRUE
102 | bus_LV_3275-3_0_9_node_100 | 0.4 | n |  | TRUE
103 | bus_LV_3275-3_0_9_node_98 | 0.4 | n |  | TRUE
104 | bus_LV_3275-3_0_9_node_154 | 0.4 | n |  | TRUE
105 | bus_LV_3275-3_0_9_node_132 | 0.4 | n |  | TRUE
106 | bus_LV_3275-3_0_9_node_130 | 0.4 | n |  | TRUE
107 | bus_LV_3275-3_0_9_node_151 | 0.4 | n |  | TRUE
108 | bus_LV_3275-3_0_9_node_206 | 0.4 | n |  | TRUE
109 | bus_LV_3275-3_0_9_node_101 | 0.4 | n |  | TRUE
110 | bus_LV_3275-3_0_9_node_108 | 0.4 | n |  | TRUE
111 | bus_LV_3275-3_0_9_node_109 | 0.4 | n |  | TRUE
112 | bus_LV_3275-3_0_9_node_102 | 0.4 | n |  | TRUE
113 | bus_LV_3275-3_0_9_node_103 | 0.4 | n |  | TRUE
114 | bus_LV_3275-3_0_9_node_104 | 0.4 | n |  | TRUE
115 | bus_LV_3275-3_0_9_node_105 | 0.4 | n |  | TRUE
116 | bus_LV_3275-3_0_9_node_106 | 0.4 | n |  | TRUE
117 | bus_LV_3275-3_0_9_node_107 | 0.4 | n |  | TRUE
118 | bus_LV_3275-3_0_9_node_208 | 0.4 | n |  | TRUE
119 | bus_LV_3275-3_0_9_node_207 | 0.4 | n |  | TRUE
120 | bus_LV_3275-3_0_9_node_114 | 0.4 | n |  | TRUE
121 | bus_LV_3275-3_0_9_node_112 | 0.4 | n |  | TRUE
122 | bus_LV_3275-3_0_9_node_116 | 0.4 | n |  | TRUE
123 | bus_LV_3275-3_0_9_node_121 | 0.4 | n |  | TRUE
124 | bus_LV_3275-3_0_9_node_119 | 0.4 | n |  | TRUE
125 | bus_LV_3275-3_0_9_node_117 | 0.4 | n |  | TRUE
126 | bus_LV_3275-3_0_9_node_118 | 0.4 | n |  | TRUE
127 | bus_LV_3275-3_0_9_node_120 | 0.4 | n |  | TRUE
128 | bus_LV_3275-3_0_9_node_122 | 0.4 | n |  | TRUE
129 | bus_LV_3275-3_0_9_node_125 | 0.4 | n |  | TRUE
130 | bus_LV_3275-3_0_9_node_126 | 0.4 | n |  | TRUE
131 | bus_LV_3275-3_0_9_node_123 | 0.4 | n |  | TRUE
132 | bus_LV_3275-3_0_9_node_124 | 0.4 | n |  | TRUE
133 | bus_LV_3275-3_0_9_node_129 | 0.4 | n |  | TRUE
134 | bus_LV_3275-3_0_9_node_131 | 0.4 | n |  | TRUE
135 | bus_LV_3275-3_0_9_node_168 | 0.4 | n |  | TRUE
136 | bus_LV_3275-3_0_9_node_166 | 0.4 | n |  | TRUE
137 | bus_LV_3275-3_0_9_node_133 | 0.4 | n |  | TRUE
138 | bus_LV_3275-3_0_9_node_134 | 0.4 | n |  | TRUE
139 | bus_LV_3275-3_0_9_node_135 | 0.4 | n |  | TRUE
140 | bus_LV_3275-3_0_9_node_136 | 0.4 | n |  | TRUE
141 | bus_LV_3275-3_0_9_node_137 | 0.4 | n |  | TRUE
142 | bus_LV_3275-3_0_9_node_167 | 0.4 | n |  | TRUE
143 | bus_LV_3275-3_0_9_node_139 | 0.4 | n |  | TRUE
144 | bus_LV_3275-3_0_9_node_140 | 0.4 | n |  | TRUE
145 | bus_LV_3275-3_0_9_node_141 | 0.4 | n |  | TRUE
146 | bus_LV_3275-3_0_9_node_142 | 0.4 | n |  | TRUE
147 | bus_LV_3275-3_0_9_node_143 | 0.4 | n |  | TRUE
148 | bus_LV_3275-3_0_9_node_173 | 0.4 | n |  | TRUE
149 | bus_LV_3275-3_0_9_node_174 | 0.4 | n |  | TRUE
150 | bus_LV_3275-3_0_9_node_176 | 0.4 | n |  | TRUE
151 | bus_LV_3275-3_0_9_node_161 | 0.4 | n |  | TRUE
152 | bus_LV_3275-3_0_9_node_144 | 0.4 | n |  | TRUE
153 | bus_LV_3275-3_0_9_node_155 | 0.4 | n |  | TRUE
154 | bus_LV_3275-3_0_9_node_146 | 0.4 | n |  | TRUE
155 | bus_LV_3275-3_0_9_node_199 | 0.4 | n |  | TRUE
156 | bus_LV_3275-3_0_9_node_198 | 0.4 | n |  | TRUE
157 | bus_LV_3275-3_0_9_node_147 | 0.4 | n |  | TRUE
158 | bus_LV_3275-3_0_9_node_148 | 0.4 | n |  | TRUE
159 | bus_LV_3275-3_0_9_node_149 | 0.4 | n |  | TRUE
160 | bus_LV_3275-3_0_9_node_150 | 0.4 | n |  | TRUE
161 | bus_LV_3275-3_0_9_node_152 | 0.4 | n |  | TRUE
162 | bus_LV_3275-3_0_9_node_153 | 0.4 | n |  | TRUE
163 | bus_LV_3275-3_0_9_node_156 | 0.4 | n |  | TRUE
164 | bus_LV_3275-3_0_9_node_157 | 0.4 | n |  | TRUE
165 | bus_LV_3275-3_0_9_node_159 | 0.4 | n |  | TRUE
166 | bus_LV_3275-3_0_9_node_162 | 0.4 | n |  | TRUE
167 | bus_LV_3275-3_0_9_node_158 | 0.4 | n |  | TRUE
168 | bus_LV_3275-3_0_9_node_163 | 0.4 | n |  | TRUE
169 | bus_LV_3275-3_0_9_node_160 | 0.4 | n |  | TRUE
170 | bus_LV_3275-3_0_9_node_164 | 0.4 | n |  | TRUE
171 | bus_LV_3275-3_0_9_node_165 | 0.4 | n |  | TRUE
172 | bus_LV_3275-3_0_9_node_169 | 0.4 | n |  | TRUE
173 | bus_LV_3275-3_0_9_node_170 | 0.4 | n |  | TRUE
174 | bus_LV_3275-3_0_9_node_171 | 0.4 | n |  | TRUE
175 | bus_LV_3275-3_0_9_node_172 | 0.4 | n |  | TRUE
176 | bus_LV_3275-3_0_9_node_178 | 0.4 | n |  | TRUE
177 | bus_LV_3275-3_0_9_node_181 | 0.4 | n |  | TRUE
178 | bus_LV_3275-3_0_9_node_175 | 0.4 | n |  | TRUE
179 | bus_LV_3275-3_0_9_node_177 | 0.4 | n |  | TRUE
180 | bus_LV_3275-3_0_9_node_179 | 0.4 | n |  | TRUE
181 | bus_LV_3275-3_0_9_node_180 | 0.4 | n |  | TRUE
182 | bus_LV_3275-3_0_9_node_185 | 0.4 | n |  | TRUE
183 | bus_LV_3275-3_0_9_node_182 | 0.4 | n |  | TRUE
184 | bus_LV_3275-3_0_9_node_183 | 0.4 | n |  | TRUE
185 | bus_LV_3275-3_0_9_node_184 | 0.4 | n |  | TRUE
186 | bus_LV_3275-3_0_9_node_186 | 0.4 | n |  | TRUE
187 | bus_LV_3275-3_0_9_node_189 | 0.4 | n |  | TRUE
188 | bus_LV_3275-3_0_9_node_191 | 0.4 | n |  | TRUE
189 | bus_LV_3275-3_0_9_node_187 | 0.4 | n |  | TRUE
190 | bus_LV_3275-3_0_9_node_194 | 0.4 | n |  | TRUE
191 | bus_LV_3275-3_0_9_node_188 | 0.4 | n |  | TRUE
192 | bus_LV_3275-3_0_9_node_190 | 0.4 | n |  | TRUE
193 | bus_LV_3275-3_0_9_node_192 | 0.4 | n |  | TRUE
194 | bus_LV_3275-3_0_9_node_193 | 0.4 | n |  | TRUE
195 | bus_LV_3275-3_0_9_node_195 | 0.4 | n |  | TRUE
196 | bus_LV_3275-3_0_9_node_196 | 0.4 | n |  | TRUE
197 | bus_LV_3275-3_0_9_node_197 | 0.4 | n |  | TRUE
198 | bus_LV_3275-3_0_9_node_200 | 0.4 | n |  | TRUE
199 | bus_LV_3275-3_0_9_node_201 | 0.4 | n |  | TRUE
200 | bus_LV_3275-3_0_9_node_202 | 0.4 | n |  | TRUE
201 | bus_LV_3275-3_0_9_node_203 | 0.4 | n |  | TRUE
202 | bus_LV_3275-3_0_9_node_204 | 0.4 | n |  | TRUE
203 | bus_LV_3275-3_0_9_node_205 | 0.4 | n |  | TRUE
204 | bus_MV_53_0_node_212 | 20 | n |  | TRUE

## load
| name | bus | p_mw | q_mvar | const_z_percent | const_i_percent | sn_mva | scaling | in_service | type
0 | LV_3275-3_0_9_load_0 | 0 | 0.014399 | 0.0036087 | 0 | 0 |  | 1 | TRUE | wye
1 | LV_3275-3_0_9_load_1 | 1 | 0.002275 | 0.00057017 | 0 | 0 |  | 1 | TRUE | wye
2 | LV_3275-3_0_9_load_4 | 4 | 0.0036787 | 0.00092197 | 0 | 0 |  | 1 | TRUE | wye
3 | LV_3275-3_0_9_load_5 | 5 | 0.0052444 | 0.0013144 | 0 | 0 |  | 1 | TRUE | wye
4 | LV_3275-3_0_9_load_7 | 6 | 0.0016596 | 0.00041592 | 0 | 0 |  | 1 | TRUE | wye
5 | LV_3275-3_0_9_load_8 | 7 | 0.022862 | 0.0057298 | 0 | 0 |  | 1 | TRUE | wye
6 | LV_3275-3_0_9_load_9 | 8 | 0.0026381 | 0.00066116 | 0 | 0 |  | 1 | TRUE | wye
7 | LV_3275-3_0_9_load_48 | 10 | 0.00050992 | 0.0001278 | 0 | 0 |  | 1 | TRUE | wye
8 | LV_3275-3_0_9_load_13 | 11 | 0.0024145 | 0.00060513 | 0 | 0 |  | 1 | TRUE | wye
9 | LV_3275-3_0_9_load_49 | 12 | 0.00084625 | 0.00021209 | 0 | 0 |  | 1 | TRUE | wye
10 | LV_3275-3_0_9_load_46 | 13 | 0.0045536 | 0.0011412 | 0 | 0 |  | 1 | TRUE | wye
11 | LV_3275-3_0_9_load_210 | 14 | 0.0029274 | 0.00073368 | 0 | 0 |  | 1 | TRUE | wye
12 | LV_3275-3_0_9_load_92 | 15 | 0.0034484 | 0.00086425 | 0 | 0 |  | 1 | TRUE | wye
13 | LV_3275-3_0_9_load_110 | 16 | 0.0010977 | 0.00027512 | 0 | 0 |  | 1 | TRUE | wye
14 | LV_3275-3_0_9_load_47 | 17 | 0.0027426 | 0.00068737 | 0 | 0 |  | 1 | TRUE | wye
15 | LV_3275-3_0_9_load_209 | 18 | 0.0021625 | 0.00054198 | 0 | 0 |  | 1 | TRUE | wye
16 | LV_3275-3_0_9_load_10 | 19 | 0.0071409 | 0.0017897 | 0 | 0 |  | 1 | TRUE | wye
17 | LV_3275-3_0_9_load_11 | 20 | 0.0038709 | 0.00097015 | 0 | 0 |  | 1 | TRUE | wye
18 | LV_3275-3_0_9_load_18 | 24 | 0.0047045 | 0.0011791 | 0 | 0 |  | 1 | TRUE | wye
19 | LV_3275-3_0_9_load_21 | 26 | 0.0068983 | 0.0017289 | 0 | 0 |  | 1 | TRUE | wye
20 | LV_3275-3_0_9_load_26 | 29 | 0.0072789 | 0.0018243 | 0 | 0 |  | 1 | TRUE | wye
21 | LV_3275-3_0_9_load_93 | 30 | 0.0039386 | 0.0009871 | 0 | 0 |  | 1 | TRUE | wye
22 | LV_3275-3_0_9_load_41 | 31 | 0.0024859 | 0.00062304 | 0 | 0 |  | 1 | TRUE | wye
23 | LV_3275-3_0_9_load_45 | 33 | 0.0048518 | 0.001216 | 0 | 0 |  | 1 | TRUE | wye
24 | LV_3275-3_0_9_load_90 | 36 | 0.0035775 | 0.0008966 | 0 | 0 |  | 1 | TRUE | wye
25 | LV_3275-3_0_9_load_27 | 38 | 0.0039398 | 0.00098741 | 0 | 0 |  | 1 | TRUE | wye
26 | LV_3275-3_0_9_load_23 | 39 | 0.0012352 | 0.00030958 | 0 | 0 |  | 1 | TRUE | wye
27 | LV_3275-3_0_9_load_24 | 40 | 0.0027425 | 0.00068734 | 0 | 0 |  | 1 | TRUE | wye
28 | LV_3275-3_0_9_load_94 | 41 | 0.0034003 | 0.00085219 | 0 | 0 |  | 1 | TRUE | wye
29 | LV_3275-3_0_9_load_40 | 42 | 0.0045131 | 0.0011311 | 0 | 0 |  | 1 | TRUE | wye
30 | LV_3275-3_0_9_load_36 | 43 | 0.006594 | 0.0016526 | 0 | 0 |  | 1 | TRUE | wye
31 | LV_3275-3_0_9_load_65 | 44 | 0.0085299 | 0.0021378 | 0 | 0 |  | 1 | TRUE | wye
32 | LV_3275-3_0_9_load_53 | 45 | 0.0092336 | 0.0023142 | 0 | 0 |  | 1 | TRUE | wye
33 | LV_3275-3_0_9_load_22 | 46 | 0.013638 | 0.003418 | 0 | 0 |  | 1 | TRUE | wye
34 | LV_3275-3_0_9_load_72 | 47 | 0.0055269 | 0.0013852 | 0 | 0 |  | 1 | TRUE | wye
35 | LV_3275-3_0_9_load_71 | 48 | 0.0021251 | 0.00053261 | 0 | 0 |  | 1 | TRUE | wye
36 | LV_3275-3_0_9_load_28 | 49 | 0.012429 | 0.0031151 | 0 | 0 |  | 1 | TRUE | wye
37 | LV_3275-3_0_9_load_29 | 50 | 0.0073368 | 0.0018388 | 0 | 0 |  | 1 | TRUE | wye
38 | LV_3275-3_0_9_load_31 | 52 | 0.0055769 | 0.0013977 | 0 | 0 |  | 1 | TRUE | wye
39 | LV_3275-3_0_9_load_33 | 53 | 0.0027656 | 0.00069313 | 0 | 0 |  | 1 | TRUE | wye
40 | LV_3275-3_0_9_load_35 | 54 | 0.0039 | 0.00097742 | 0 | 0 |  | 1 | TRUE | wye
41 | LV_3275-3_0_9_load_50 | 56 | 0.00085762 | 0.00021494 | 0 | 0 |  | 1 | TRUE | wye
42 | LV_3275-3_0_9_load_52 | 57 | 0.0036035 | 0.00090312 | 0 | 0 |  | 1 | TRUE | wye
43 | LV_3275-3_0_9_load_54 | 58 | 0.0058257 | 0.0014601 | 0 | 0 |  | 1 | TRUE | wye
44 | LV_3275-3_0_9_load_39 | 59 | 0.002028 | 0.00050827 | 0 | 0 |  | 1 | TRUE | wye
45 | LV_3275-3_0_9_load_51 | 61 | 0.0015434 | 0.00038681 | 0 | 0 |  | 1 | TRUE | wye
46 | LV_3275-3_0_9_load_55 | 62 | 0.0027687 | 0.0006939 | 0 | 0 |  | 1 | TRUE | wye
47 | LV_3275-3_0_9_load_56 | 63 | 0.0041588 | 0.0010423 | 0 | 0 |  | 1 | TRUE | wye
48 | LV_3275-3_0_9_load_42 | 65 | 0.0018358 | 0.0004601 | 0 | 0 |  | 1 | TRUE | wye
49 | LV_3275-3_0_9_load_43 | 66 | 0.0022032 | 0.00055218 | 0 | 0 |  | 1 | TRUE | wye
50 | LV_3275-3_0_9_load_44 | 67 | 0.0012588 | 0.00031549 | 0 | 0 |  | 1 | TRUE | wye
51 | LV_3275-3_0_9_load_99 | 68 | 0.00075464 | 0.00018913 | 0 | 0 |  | 1 | TRUE | wye
52 | LV_3275-3_0_9_load_111 | 69 | 0.0012537 | 0.00031421 | 0 | 0 |  | 1 | TRUE | wye
53 | LV_3275-3_0_9_load_62 | 71 | 0.0010595 | 0.00026553 | 0 | 0 |  | 1 | TRUE | wye
54 | LV_3275-3_0_9_load_91 | 72 | 0.0061895 | 0.0015512 | 0 | 0 |  | 1 | TRUE | wye
55 | LV_3275-3_0_9_load_57 | 73 | 0.00036014 | 9.0259e-05 | 0 | 0 |  | 1 | TRUE | wye
56 | LV_3275-3_0_9_load_59 | 74 | 0.0040593 | 0.0010174 | 0 | 0 |  | 1 | TRUE | wye
57 | LV_3275-3_0_9_load_115 | 76 | 0.0014228 | 0.00035659 | 0 | 0 |  | 1 | TRUE | wye
58 | LV_3275-3_0_9_load_61 | 78 | 0.0004602 | 0.00011534 | 0 | 0 |  | 1 | TRUE | wye
59 | LV_3275-3_0_9_load_89 | 79 | 0.014315 | 0.0035878 | 0 | 0 |  | 1 | TRUE | wye
60 | LV_3275-3_0_9_load_88 | 80 | 0.0055374 | 0.0013878 | 0 | 0 |  | 1 | TRUE | wye
61 | LV_3275-3_0_9_load_66 | 81 | 0.0072821 | 0.0018251 | 0 | 0 |  | 1 | TRUE | wye
62 | LV_3275-3_0_9_load_67 | 82 | 0.0022347 | 0.00056006 | 0 | 0 |  | 1 | TRUE | wye
63 | LV_3275-3_0_9_load_69 | 83 | 0.004273 | 0.0010709 | 0 | 0 |  | 1 | TRUE | wye
64 | LV_3275-3_0_9_load_70 | 84 | 0.0064059 | 0.0016055 | 0 | 0 |  | 1 | TRUE | wye
65 | LV_3275-3_0_9_load_73 | 85 | 0.008304 | 0.0020812 | 0 | 0 |  | 1 | TRUE | wye
66 | LV_3275-3_0_9_load_74 | 86 | 0.0053677 | 0.0013453 | 0 | 0 |  | 1 | TRUE | wye
67 | LV_3275-3_0_9_load_77 | 88 | 0.0016907 | 0.00042374 | 0 | 0 |  | 1 | TRUE | wye
68 | LV_3275-3_0_9_load_78 | 89 | 0.0018882 | 0.00047324 | 0 | 0 |  | 1 | TRUE | wye
69 | LV_3275-3_0_9_load_87 | 90 | 0.0019972 | 0.00050054 | 0 | 0 |  | 1 | TRUE | wye
70 | LV_3275-3_0_9_load_86 | 91 | 0.0034952 | 0.00087599 | 0 | 0 |  | 1 | TRUE | wye
71 | LV_3275-3_0_9_load_96 | 92 | 0.0017172 | 0.00043037 | 0 | 0 |  | 1 | TRUE | wye
72 | LV_3275-3_0_9_load_85 | 93 | 0.0021233 | 0.00053215 | 0 | 0 |  | 1 | TRUE | wye
73 | LV_3275-3_0_9_load_79 | 94 | 0.0022684 | 0.00056852 | 0 | 0 |  | 1 | TRUE | wye
74 | LV_3275-3_0_9_load_80 | 95 | 0.00078581 | 0.00019694 | 0 | 0 |  | 1 | TRUE | wye
75 | LV_3275-3_0_9_load_81 | 96 | 0.0031485 | 0.00078908 | 0 | 0 |  | 1 | TRUE | wye
76 | LV_3275-3_0_9_load_82 | 97 | 0.0012763 | 0.00031986 | 0 | 0 |  | 1 | TRUE | wye
77 | LV_3275-3_0_9_load_83 | 98 | 0.0010845 | 0.0002718 | 0 | 0 |  | 1 | TRUE | wye
78 | LV_3275-3_0_9_load_84 | 99 | 0.0017308 | 0.00043379 | 0 | 0 |  | 1 | TRUE | wye
79 | LV_3275-3_0_9_load_95 | 100 | 0.0014208 | 0.00035608 | 0 | 0 |  | 1 | TRUE | wye
80 | LV_3275-3_0_9_load_100 | 102 | 0.00064375 | 0.00016134 | 0 | 0 |  | 1 | TRUE | wye
81 | LV_3275-3_0_9_load_132 | 105 | 0.0013284 | 0.00033292 | 0 | 0 |  | 1 | TRUE | wye
82 | LV_3275-3_0_9_load_130 | 106 | 0.0013204 | 0.00033093 | 0 | 0 |  | 1 | TRUE | wye
83 | LV_3275-3_0_9_load_206 | 108 | 0.00071206 | 0.00017846 | 0 | 0 |  | 1 | TRUE | wye
84 | LV_3275-3_0_9_load_101 | 109 | 0.00076863 | 0.00019264 | 0 | 0 |  | 1 | TRUE | wye
85 | LV_3275-3_0_9_load_108 | 110 | 0.00097003 | 0.00024311 | 0 | 0 |  | 1 | TRUE | wye
86 | LV_3275-3_0_9_load_102 | 112 | 0.0021077 | 0.00052823 | 0 | 0 |  | 1 | TRUE | wye
87 | LV_3275-3_0_9_load_103 | 113 | 0.00064483 | 0.00016161 | 0 | 0 |  | 1 | TRUE | wye
88 | LV_3275-3_0_9_load_104 | 114 | 0.00042122 | 0.00010557 | 0 | 0 |  | 1 | TRUE | wye
89 | LV_3275-3_0_9_load_105 | 115 | 0.00032456 | 8.1342e-05 | 0 | 0 |  | 1 | TRUE | wye
90 | LV_3275-3_0_9_load_106 | 116 | 0.00039633 | 9.933e-05 | 0 | 0 |  | 1 | TRUE | wye
91 | LV_3275-3_0_9_load_107 | 117 | 0.002517 | 0.00063083 | 0 | 0 |  | 1 | TRUE | wye
92 | LV_3275-3_0_9_load_208 | 118 | 0.00041451 | 0.00010389 | 0 | 0 |  | 1 | TRUE | wye
93 | LV_3275-3_0_9_load_207 | 119 | 0.00071147 | 0.00017831 | 0 | 0 |  | 1 | TRUE | wye
94 | LV_3275-3_0_9_load_114 | 120 | 0.0012527 | 0.00031396 | 0 | 0 |  | 1 | TRUE | wye
95 | LV_3275-3_0_9_load_116 | 122 | 0.00085101 | 0.00021328 | 0 | 0 |  | 1 | TRUE | wye
96 | LV_3275-3_0_9_load_121 | 123 | 0.0016037 | 0.00040192 | 0 | 0 |  | 1 | TRUE | wye
97 | LV_3275-3_0_9_load_119 | 124 | 0.0022521 | 0.00056444 | 0 | 0 |  | 1 | TRUE | wye
98 | LV_3275-3_0_9_load_117 | 125 | 0.002192 | 0.00054937 | 0 | 0 |  | 1 | TRUE | wye
99 | LV_3275-3_0_9_load_118 | 126 | 0.0010982 | 0.00027524 | 0 | 0 |  | 1 | TRUE | wye
100 | LV_3275-3_0_9_load_120 | 127 | 0.00090733 | 0.0002274 | 0 | 0 |  | 1 | TRUE | wye
101 | LV_3275-3_0_9_load_122 | 128 | 0.0019066 | 0.00047783 | 0 | 0 |  | 1 | TRUE | wye
102 | LV_3275-3_0_9_load_126 | 130 | 0.0015413 | 0.00038627 | 0 | 0 |  | 1 | TRUE | wye
103 | LV_3275-3_0_9_load_123 | 131 | 0.001849 | 0.0004634 | 0 | 0 |  | 1 | TRUE | wye
104 | LV_3275-3_0_9_load_124 | 132 | 0.00058141 | 0.00014571 | 0 | 0 |  | 1 | TRUE | wye
105 | LV_3275-3_0_9_load_129 | 133 | 0.0003698 | 9.2682e-05 | 0 | 0 |  | 1 | TRUE | wye
106 | LV_3275-3_0_9_load_131 | 134 | 0.00038164 | 9.5647e-05 | 0 | 0 |  | 1 | TRUE | wye
107 | LV_3275-3_0_9_load_168 | 135 | 0.00079525 | 0.00019931 | 0 | 0 |  | 1 | TRUE | wye
108 | LV_3275-3_0_9_load_166 | 136 | 0.0013548 | 0.00033955 | 0 | 0 |  | 1 | TRUE | wye
109 | LV_3275-3_0_9_load_133 | 137 | 0.0013296 | 0.00033323 | 0 | 0 |  | 1 | TRUE | wye
110 | LV_3275-3_0_9_load_134 | 138 | 0.00072175 | 0.00018089 | 0 | 0 |  | 1 | TRUE | wye
111 | LV_3275-3_0_9_load_167 | 142 | 0.0036888 | 0.0009245 | 0 | 0 |  | 1 | TRUE | wye
112 | LV_3275-3_0_9_load_139 | 143 | 0.0093753 | 0.0023497 | 0 | 0 |  | 1 | TRUE | wye
113 | LV_3275-3_0_9_load_140 | 144 | 0.008817 | 0.0022097 | 0 | 0 |  | 1 | TRUE | wye
114 | LV_3275-3_0_9_load_141 | 145 | 0.0018442 | 0.0004622 | 0 | 0 |  | 1 | TRUE | wye
115 | LV_3275-3_0_9_load_142 | 146 | 0.0031516 | 0.00078987 | 0 | 0 |  | 1 | TRUE | wye
116 | LV_3275-3_0_9_load_143 | 147 | 0.0042407 | 0.0010628 | 0 | 0 |  | 1 | TRUE | wye
117 | LV_3275-3_0_9_load_173 | 148 | 0.0019164 | 0.00048029 | 0 | 0 |  | 1 | TRUE | wye
118 | LV_3275-3_0_9_load_174 | 149 | 0.0020413 | 0.0005116 | 0 | 0 |  | 1 | TRUE | wye
119 | LV_3275-3_0_9_load_176 | 150 | 0.0012204 | 0.00030587 | 0 | 0 |  | 1 | TRUE | wye
120 | LV_3275-3_0_9_load_161 | 151 | 0.0025415 | 0.00063695 | 0 | 0 |  | 1 | TRUE | wye
121 | LV_3275-3_0_9_load_144 | 152 | 0.0024629 | 0.00061726 | 0 | 0 |  | 1 | TRUE | wye
122 | LV_3275-3_0_9_load_146 | 154 | 0.0019946 | 0.00049988 | 0 | 0 |  | 1 | TRUE | wye
123 | LV_3275-3_0_9_load_199 | 155 | 0.0022939 | 0.00057492 | 0 | 0 |  | 1 | TRUE | wye
124 | LV_3275-3_0_9_load_198 | 156 | 0.0023604 | 0.00059157 | 0 | 0 |  | 1 | TRUE | wye
125 | LV_3275-3_0_9_load_147 | 157 | 0.0027297 | 0.00068412 | 0 | 0 |  | 1 | TRUE | wye
126 | LV_3275-3_0_9_load_148 | 158 | 0.0024298 | 0.00060896 | 0 | 0 |  | 1 | TRUE | wye
127 | LV_3275-3_0_9_load_149 | 159 | 0.00042639 | 0.00010686 | 0 | 0 |  | 1 | TRUE | wye
128 | LV_3275-3_0_9_load_152 | 161 | 0.0026453 | 0.00066298 | 0 | 0 |  | 1 | TRUE | wye
129 | LV_3275-3_0_9_load_153 | 162 | 0.00077311 | 0.00019376 | 0 | 0 |  | 1 | TRUE | wye
130 | LV_3275-3_0_9_load_156 | 163 | 0.0043982 | 0.0011023 | 0 | 0 |  | 1 | TRUE | wye
131 | LV_3275-3_0_9_load_157 | 164 | 0.00033075 | 8.2893e-05 | 0 | 0 |  | 1 | TRUE | wye
132 | LV_3275-3_0_9_load_159 | 165 | 0.0029418 | 0.00073728 | 0 | 0 |  | 1 | TRUE | wye
133 | LV_3275-3_0_9_load_162 | 166 | 0.00036497 | 9.1469e-05 | 0 | 0 |  | 1 | TRUE | wye
134 | LV_3275-3_0_9_load_158 | 167 | 0.0017885 | 0.00044823 | 0 | 0 |  | 1 | TRUE | wye
135 | LV_3275-3_0_9_load_163 | 168 | 0.00043719 | 0.00010957 | 0 | 0 |  | 1 | TRUE | wye
136 | LV_3275-3_0_9_load_160 | 169 | 0.003795 | 0.00095111 | 0 | 0 |  | 1 | TRUE | wye
137 | LV_3275-3_0_9_load_164 | 170 | 0.00051926 | 0.00013014 | 0 | 0 |  | 1 | TRUE | wye
138 | LV_3275-3_0_9_load_165 | 171 | 0.00079662 | 0.00019965 | 0 | 0 |  | 1 | TRUE | wye
139 | LV_3275-3_0_9_load_169 | 172 | 0.0031822 | 0.00079753 | 0 | 0 |  | 1 | TRUE | wye
140 | LV_3275-3_0_9_load_170 | 173 | 0.0022935 | 0.0005748 | 0 | 0 |  | 1 | TRUE | wye
141 | LV_3275-3_0_9_load_171 | 174 | 0.0035827 | 0.0008979 | 0 | 0 |  | 1 | TRUE | wye
142 | LV_3275-3_0_9_load_172 | 175 | 0.0031823 | 0.00079757 | 0 | 0 |  | 1 | TRUE | wye
143 | LV_3275-3_0_9_load_178 | 176 | 0.0031733 | 0.00079531 | 0 | 0 |  | 1 | TRUE | wye
144 | LV_3275-3_0_9_load_181 | 177 | 0.0035735 | 0.00089561 | 0 | 0 |  | 1 | TRUE | wye
145 | LV_3275-3_0_9_load_175 | 178 | 0.0027939 | 0.00070023 | 0 | 0 |  | 1 | TRUE | wye
146 | LV_3275-3_0_9_load_177 | 179 | 0.0033759 | 0.00084608 | 0 | 0 |  | 1 | TRUE | wye
147 | LV_3275-3_0_9_load_179 | 180 | 0.0029808 | 0.00074705 | 0 | 0 |  | 1 | TRUE | wye
148 | LV_3275-3_0_9_load_180 | 181 | 0.0059427 | 0.0014894 | 0 | 0 |  | 1 | TRUE | wye
149 | LV_3275-3_0_9_load_185 | 182 | 0.0033637 | 0.00084302 | 0 | 0 |  | 1 | TRUE | wye
150 | LV_3275-3_0_9_load_183 | 184 | 0.0044301 | 0.0011103 | 0 | 0 |  | 1 | TRUE | wye
151 | LV_3275-3_0_9_load_184 | 185 | 0.0044944 | 0.0011264 | 0 | 0 |  | 1 | TRUE | wye
152 | LV_3275-3_0_9_load_189 | 187 | 0.0056176 | 0.0014079 | 0 | 0 |  | 1 | TRUE | wye
153 | LV_3275-3_0_9_load_191 | 188 | 0.0047783 | 0.0011975 | 0 | 0 |  | 1 | TRUE | wye
154 | LV_3275-3_0_9_load_187 | 189 | 0.0035716 | 0.00089513 | 0 | 0 |  | 1 | TRUE | wye
155 | LV_3275-3_0_9_load_194 | 190 | 0.0043259 | 0.0010842 | 0 | 0 |  | 1 | TRUE | wye
156 | LV_3275-3_0_9_load_188 | 191 | 0.0015387 | 0.00038563 | 0 | 0 |  | 1 | TRUE | wye
157 | LV_3275-3_0_9_load_190 | 192 | 0.001253 | 0.00031404 | 0 | 0 |  | 1 | TRUE | wye
158 | LV_3275-3_0_9_load_192 | 193 | 0.0042942 | 0.0010762 | 0 | 0 |  | 1 | TRUE | wye
159 | LV_3275-3_0_9_load_193 | 194 | 0.0014095 | 0.00035326 | 0 | 0 |  | 1 | TRUE | wye
160 | LV_3275-3_0_9_load_195 | 195 | 0.0050403 | 0.0012632 | 0 | 0 |  | 1 | TRUE | wye
161 | LV_3275-3_0_9_load_196 | 196 | 0.0049163 | 0.0012321 | 0 | 0 |  | 1 | TRUE | wye
162 | LV_3275-3_0_9_load_197 | 197 | 0.0010614 | 0.000266 | 0 | 0 |  | 1 | TRUE | wye
163 | LV_3275-3_0_9_load_200 | 198 | 0.0013518 | 0.0003388 | 0 | 0 |  | 1 | TRUE | wye
164 | LV_3275-3_0_9_load_201 | 199 | 0.0024828 | 0.00062224 | 0 | 0 |  | 1 | TRUE | wye
165 | LV_3275-3_0_9_load_202 | 200 | 0.0025325 | 0.00063472 | 0 | 0 |  | 1 | TRUE | wye
166 | LV_3275-3_0_9_load_203 | 201 | 0.0030934 | 0.00077527 | 0 | 0 |  | 1 | TRUE | wye
167 | LV_3275-3_0_9_load_204 | 202 | 0.0027307 | 0.00068438 | 0 | 0 |  | 1 | TRUE | wye
168 | LV_3275-3_0_9_load_205 | 203 | 0.0031059 | 0.00077841 | 0 | 0 |  | 1 | TRUE | wye

## ext_grid
| name | bus | vm_pu | va_degree | slack_weight | in_service
0 |  | 101 | 1 | 0 | 1 | TRUE

## line
| name | std_type | from_bus | to_bus | length_km | r_ohm_per_km | x_ohm_per_km | c_nf_per_km | g_us_per_km | max_i_ka | df | parallel | type | in_service
0 | LV_3275-3_0_9_line_0 |  | 0 | 1 | 0.02331 | 0.125 | 0.08 | 261 | 0 | 0.364 | 1 | 4 | cs | TRUE
1 | LV_3275-3_0_9_line_1 |  | 0 | 2 | 0.015176 | 0.125 | 0.08 | 261 | 0 | 0.364 | 1 | 4 | cs | TRUE
2 | LV_3275-3_0_9_line_2 |  | 1 | 3 | 0.015055 | 0.125 | 0.08 | 261 | 0 | 0.364 | 1 | 4 | cs | TRUE
3 | LV_3275-3_0_9_line_3 |  | 2 | 4 | 0.04334 | 0.125 | 0.08 | 261 | 0 | 0.364 | 1 | 4 | cs | TRUE
4 | LV_3275-3_0_9_line_4 |  | 2 | 5 | 0.023754 | 0.125 | 0.08 | 261 | 0 | 0.364 | 1 | 1 | cs | TRUE
5 | LV_3275-3_0_9_line_5 |  | 3 | 6 | 0.016358 | 0.125 | 0.08 | 261 | 0 | 0.364 | 1 | 4 | cs | TRUE
6 | LV_3275-3_0_9_line_6 |  | 4 | 7 | 0.0058005 | 0.125 | 0.08 | 261 | 0 | 0.364 | 1 | 4 | cs | TRUE
7 | LV_3275-3_0_9_line_7 |  | 5 | 8 | 0.024337 | 0.125 | 0.08 | 261 | 0 | 0.364 | 1 | 1 | cs | TRUE
8 | LV_3275-3_0_9_line_8 |  | 6 | 12 | 0.0047027 | 0.125 | 0.08 | 261 | 0 | 0.364 | 1 | 4 | cs | TRUE
9 | LV_3275-3_0_9_line_9 |  | 7 | 13 | 0.025134 | 0.125 | 0.08 | 261 | 0 | 0.364 | 1 | 4 | cs | TRUE
10 | LV_3275-3_0_9_line_10 |  | 8 | 14 | 0.0043741 | 0.125 | 0.08 | 261 | 0 | 0.364 | 1 | 1 | cs | TRUE
11 | LV_3275-3_0_9_line_11 |  | 9 | 10 | 0.012584 | 0.125 | 0.08 | 261 | 0 | 0.364 | 1 | 1 | cs | TRUE
12 | LV_3275-3_0_9_line_12 |  | 9 | 11 | 0.011391 | 0.125 | 0.08 | 261 | 0 | 0.364 | 1 | 1 | cs | TRUE
13 | LV_3275-3_0_9_line_13 |  | 10 | 15 | 0.014378 | 0.125 | 0.08 | 261 | 0 | 0.364 | 1 | 1 | cs | TRUE
14 | LV_3275-3_0_9_line_14 |  | 12 | 16 | 0.017098 | 0.125 | 0.08 | 261 | 0 | 0.364 | 1 | 2 | cs | TRUE
15 | LV_3275-3_0_9_line_15 |  | 13 | 17 | 0.016866 | 0.125 | 0.08 | 261 | 0 | 0.364 | 1 | 4 | cs | TRUE
16 | LV_3275-3_0_9_line_16 |  | 14 | 18 | 0.022279 | 0.125 | 0.08 | 261 | 0 | 0.364 | 1 | 1 | cs | TRUE
17 | LV_3275-3_0_9_line_17 |  | 15 | 68 | 0.0047768 | 0.125 | 0.08 | 261 | 0 | 0.364 | 1 | 1 | cs | TRUE
18 | LV_3275-3_0_9_line_18 |  | 16 | 69 | 0.011592 | 0.125 | 0.08 | 261 | 0 | 0.364 | 1 | 1 | cs | TRUE
19 | LV_3275-3_0_9_line_19 |  | 17 | 43 | 0.018656 | 0.125 | 0.08 | 261 | 0 | 0.364 | 1 | 4 | cs | TRUE
20 | LV_3275-3_0_9_line_20 |  | 18 | 78 | 0.0005019 | 0.125 | 0.08 | 261 | 0 | 0.364 | 1 | 1 | cs | TRUE
21 | LV_3275-3_0_9_line_21 |  | 19 | 20 | 0.024067 | 0.125 | 0.08 | 261 | 0 | 0.364 | 1 | 1 | cs | TRUE
22 | LV_3275-3_0_9_line_22 |  | 19 | 21 | 0.028739 | 0.125 | 0.08 | 261 | 0 | 0.364 | 1 | 1 | cs | TRUE
23 | LV_3275-3_0_9_line_23 |  | 21 | 22 | 0.015934 | 0.125 | 0.08 | 261 | 0 | 0.364 | 1 | 4 | cs | TRUE
24 | LV_3275-3_0_9_line_24 |  | 21 | 23 | 0.005943 | 0.125 | 0.08 | 261 | 0 | 0.364 | 1 | 4 | cs | TRUE
25 | LV_3275-3_0_9_line_25 |  | 22 | 24 | 0.017443 | 0.125 | 0.08 | 261 | 0 | 0.364 | 1 | 3 | cs | TRUE
26 | LV_3275-3_0_9_line_26 |  | 22 | 25 | 0.052299 | 0.125 | 0.08 | 261 | 0 | 0.364 | 1 | 4 | cs | TRUE
27 | LV_3275-3_0_9_line_27 |  | 23 | 26 | 0.025275 | 0.125 | 0.08 | 261 | 0 | 0.364 | 1 | 1 | cs | TRUE
28 | LV_3275-3_0_9_line_28 |  | 23 | 27 | 0.014948 | 0.125 | 0.08 | 261 | 0 | 0.364 | 1 | 4 | cs | TRUE
29 | LV_3275-3_0_9_line_29 |  | 24 | 31 | 0.014702 | 0.125 | 0.08 | 261 | 0 | 0.364 | 1 | 1 | cs | TRUE
30 | LV_3275-3_0_9_line_30 |  | 25 | 32 | 0.01846 | 0.125 | 0.08 | 261 | 0 | 0.364 | 1 | 4 | cs | TRUE
31 | LV_3275-3_0_9_line_31 |  | 25 | 33 | 0.01611 | 0.125 | 0.08 | 261 | 0 | 0.364 | 1 | 1 | cs | TRUE
32 | LV_3275-3_0_9_line_32 |  | 26 | 36 | 0.0057795 | 0.125 | 0.08 | 261 | 0 | 0.364 | 1 | 1 | cs | TRUE
33 | LV_3275-3_0_9_line_33 |  | 27 | 28 | 0.045316 | 0.125 | 0.08 | 261 | 0 | 0.364 | 1 | 4 | cs | TRUE
34 | LV_3275-3_0_9_line_34 |  | 27 | 29 | 0.025893 | 0.125 | 0.08 | 261 | 0 | 0.364 | 1 | 1 | cs | TRUE
35 | LV_3275-3_0_9_line_35 |  | 28 | 30 | 0.0024028 | 0.125 | 0.08 | 261 | 0 | 0.364 | 1 | 4 | cs | TRUE
36 | LV_3275-3_0_9_line_36 |  | 29 | 40 | 0.020553 | 0.125 | 0.08 | 261 | 0 | 0.364 | 1 | 1 | cs | TRUE
37 | LV_3275-3_0_9_line_37 |  | 30 | 41 | 0.03201 | 0.125 | 0.08 | 261 | 0 | 0.364 | 1 | 4 | cs | TRUE
38 | LV_3275-3_0_9_line_38 |  | 31 | 42 | 0.021853 | 0.125 | 0.08 | 261 | 0 | 0.364 | 1 | 1 | cs | TRUE
39 | LV_3275-3_0_9_line_39 |  | 32 | 34 | 0.013247 | 0.125 | 0.08 | 261 | 0 | 0.364 | 1 | 4 | cs | TRUE
40 | LV_3275-3_0_9_line_40 |  | 32 | 35 | 0.032437 | 0.125 | 0.08 | 261 | 0 | 0.364 | 1 | 4 | cs | TRUE
41 | LV_3275-3_0_9_line_41 |  | 34 | 43 | 0.013694 | 0.125 | 0.08 | 261 | 0 | 0.364 | 1 | 4 | cs | TRUE
42 | LV_3275-3_0_9_line_42 |  | 35 | 44 | 0.035209 | 0.125 | 0.08 | 261 | 0 | 0.364 | 1 | 1 | cs | TRUE
43 | LV_3275-3_0_9_line_43 |  | 35 | 45 | 0.0037635 | 0.125 | 0.08 | 261 | 0 | 0.364 | 1 | 4 | cs | TRUE
44 | LV_3275-3_0_9_line_44 |  | 37 | 38 | 0.0058743 | 0.125 | 0.08 | 261 | 0 | 0.364 | 1 | 1 | cs | TRUE
45 | LV_3275-3_0_9_line_45 |  | 37 | 39 | 0.029291 | 0.125 | 0.08 | 261 | 0 | 0.364 | 1 | 1 | cs | TRUE
46 | LV_3275-3_0_9_line_46 |  | 38 | 47 | 0.0065873 | 0.125 | 0.08 | 261 | 0 | 0.364 | 1 | 1 | cs | TRUE
47 | LV_3275-3_0_9_line_47 |  | 39 | 46 | 0.045475 | 0.125 | 0.08 | 261 | 0 | 0.364 | 1 | 1 | cs | TRUE
48 | LV_3275-3_0_9_line_48 |  | 40 | 46 | 0.0065317 | 0.125 | 0.08 | 261 | 0 | 0.364 | 1 | 1 | cs | TRUE
49 | LV_3275-3_0_9_line_49 |  | 41 | 100 | 0.010153 | 0.125 | 0.08 | 261 | 0 | 0.364 | 1 | 4 | cs | TRUE
50 | LV_3275-3_0_9_line_50 |  | 42 | 65 | 0.026705 | 0.125 | 0.08 | 261 | 0 | 0.364 | 1 | 1 | cs | TRUE
51 | LV_3275-3_0_9_line_51 |  | 45 | 55 | 0.029823 | 0.125 | 0.08 | 261 | 0 | 0.364 | 1 | 4 | cs | TRUE
52 | LV_3275-3_0_9_line_52 |  | 47 | 48 | 0.011797 | 0.125 | 0.08 | 261 | 0 | 0.364 | 1 | 1 | cs | TRUE
53 | LV_3275-3_0_9_line_53 |  | 48 | 84 | 0.035979 | 0.125 | 0.08 | 261 | 0 | 0.364 | 1 | 1 | cs | TRUE
54 | LV_3275-3_0_9_line_54 |  | 49 | 50 | 0.0081196 | 0.125 | 0.08 | 261 | 0 | 0.364 | 1 | 1 | cs | TRUE
55 | LV_3275-3_0_9_line_55 |  | 49 | 51 | 0.018469 | 0.125 | 0.08 | 261 | 0 | 0.364 | 1 | 1 | cs | TRUE
56 | LV_3275-3_0_9_line_56 |  | 50 | 52 | 0.03329 | 0.125 | 0.08 | 261 | 0 | 0.364 | 1 | 1 | cs | TRUE
57 | LV_3275-3_0_9_line_57 |  | 51 | 53 | 0.016998 | 0.125 | 0.08 | 261 | 0 | 0.364 | 1 | 1 | cs | TRUE
58 | LV_3275-3_0_9_line_58 |  | 52 | 54 | 0.033577 | 0.125 | 0.08 | 261 | 0 | 0.364 | 1 | 1 | cs | TRUE
59 | LV_3275-3_0_9_line_59 |  | 53 | 55 | 0.03497 | 0.125 | 0.08 | 261 | 0 | 0.364 | 1 | 2 | cs | TRUE
60 | LV_3275-3_0_9_line_60 |  | 54 | 56 | 0.0043047 | 0.125 | 0.08 | 261 | 0 | 0.364 | 1 | 1 | cs | TRUE
61 | LV_3275-3_0_9_line_61 |  | 55 | 57 | 0.01574 | 0.125 | 0.08 | 261 | 0 | 0.364 | 1 | 4 | cs | TRUE
62 | LV_3275-3_0_9_line_62 |  | 55 | 58 | 0.014432 | 0.125 | 0.08 | 261 | 0 | 0.364 | 1 | 4 | cs | TRUE
63 | LV_3275-3_0_9_line_63 |  | 56 | 61 | 0.017092 | 0.125 | 0.08 | 261 | 0 | 0.364 | 1 | 1 | cs | TRUE
64 | LV_3275-3_0_9_line_64 |  | 57 | 62 | 0.015368 | 0.125 | 0.08 | 261 | 0 | 0.364 | 1 | 2 | cs | TRUE
65 | LV_3275-3_0_9_line_65 |  | 58 | 63 | 0.010989 | 0.125 | 0.08 | 261 | 0 | 0.364 | 1 | 3 | cs | TRUE
66 | LV_3275-3_0_9_line_66 |  | 59 | 60 | 0.011593 | 0.125 | 0.08 | 261 | 0 | 0.364 | 1 | 1 | cs | TRUE
67 | LV_3275-3_0_9_line_67 |  | 60 | 64 | 0.0819 | 0.125 | 0.08 | 261 | 0 | 0.364 | 1 | 1 | cs | TRUE
68 | LV_3275-3_0_9_line_68 |  | 60 | 62 | 0.0074248 | 0.125 | 0.08 | 261 | 0 | 0.364 | 1 | 1 | cs | TRUE
69 | LV_3275-3_0_9_line_69 |  | 61 | 70 | 0.017438 | 0.125 | 0.08 | 261 | 0 | 0.364 | 1 | 1 | cs | TRUE
70 | LV_3275-3_0_9_line_70 |  | 63 | 72 | 0.0047182 | 0.125 | 0.08 | 261 | 0 | 0.364 | 1 | 1 | cs | TRUE
71 | LV_3275-3_0_9_line_71 |  | 64 | 79 | 0.11287 | 0.125 | 0.08 | 261 | 0 | 0.364 | 1 | 1 | cs | TRUE
72 | LV_3275-3_0_9_line_72 |  | 65 | 66 | 0.0045575 | 0.125 | 0.08 | 261 | 0 | 0.364 | 1 | 1 | cs | TRUE
73 | LV_3275-3_0_9_line_73 |  | 66 | 67 | 0.0012223 | 0.125 | 0.08 | 261 | 0 | 0.364 | 1 | 1 | cs | TRUE
74 | LV_3275-3_0_9_line_74 |  | 68 | 102 | 0.012292 | 0.125 | 0.08 | 261 | 0 | 0.364 | 1 | 1 | cs | TRUE
75 | LV_3275-3_0_9_line_75 |  | 69 | 121 | 0.017439 | 0.125 | 0.08 | 261 | 0 | 0.364 | 1 | 1 | cs | TRUE
76 | LV_3275-3_0_9_line_76 |  | 70 | 71 | 0.013863 | 0.125 | 0.08 | 261 | 0 | 0.364 | 1 | 1 | cs | TRUE
77 | LV_3275-3_0_9_line_77 |  | 73 | 74 | 0.23665 | 0.125 | 0.08 | 261 | 0 | 0.364 | 1 | 1 | cs | TRUE
78 | LV_3275-3_0_9_line_78 |  | 74 | 75 | 0.11457 | 0.125 | 0.08 | 261 | 0 | 0.364 | 1 | 1 | cs | TRUE
79 | LV_3275-3_0_9_line_79 |  | 75 | 76 | 0.42435 | 0.125 | 0.08 | 261 | 0 | 0.364 | 1 | 1 | cs | TRUE
80 | LV_3275-3_0_9_line_80 |  | 76 | 77 | 0.025509 | 0.125 | 0.08 | 261 | 0 | 0.364 | 1 | 1 | cs | TRUE
81 | LV_3275-3_0_9_line_81 |  | 77 | 121 | 0.032296 | 0.125 | 0.08 | 261 | 0 | 0.364 | 1 | 1 | cs | TRUE
82 | LV_3275-3_0_9_line_82 |  | 79 | 80 | 0.028779 | 0.125 | 0.08 | 261 | 0 | 0.364 | 1 | 1 | cs | TRUE
83 | LV_3275-3_0_9_line_83 |  | 81 | 82 | 0.013571 | 0.125 | 0.08 | 261 | 0 | 0.364 | 1 | 1 | cs | TRUE
84 | LV_3275-3_0_9_line_84 |  | 82 | 83 | 0.0093662 | 0.125 | 0.08 | 261 | 0 | 0.364 | 1 | 1 | cs | TRUE
85 | LV_3275-3_0_9_line_85 |  | 83 | 84 | 0.023472 | 0.125 | 0.08 | 261 | 0 | 0.364 | 1 | 1 | cs | TRUE
86 | LV_3275-3_0_9_line_86 |  | 85 | 86 | 0.037112 | 0.125 | 0.08 | 261 | 0 | 0.364 | 1 | 1 | cs | TRUE
87 | LV_3275-3_0_9_line_87 |  | 86 | 87 | 0.034919 | 0.125 | 0.08 | 261 | 0 | 0.364 | 1 | 1 | cs | TRUE
88 | LV_3275-3_0_9_line_88 |  | 87 | 88 | 0.0048192 | 0.125 | 0.08 | 261 | 0 | 0.364 | 1 | 4 | cs | TRUE
89 | LV_3275-3_0_9_line_89 |  | 87 | 89 | 0.0067769 | 0.125 | 0.08 | 261 | 0 | 0.364 | 1 | 4 | cs | TRUE
90 | LV_3275-3_0_9_line_90 |  | 88 | 90 | 0.0026741 | 0.125 | 0.08 | 261 | 0 | 0.364 | 1 | 4 | cs | TRUE
91 | LV_3275-3_0_9_line_91 |  | 89 | 91 | 0.0078145 | 0.125 | 0.08 | 261 | 0 | 0.364 | 1 | 4 | cs | TRUE
92 | LV_3275-3_0_9_line_92 |  | 90 | 92 | 0.018791 | 0.125 | 0.08 | 261 | 0 | 0.364 | 1 | 4 | cs | TRUE
93 | LV_3275-3_0_9_line_93 |  | 91 | 93 | 0.0026352 | 0.125 | 0.08 | 261 | 0 | 0.364 | 1 | 4 | cs | TRUE
94 | LV_3275-3_0_9_line_94 |  | 92 | 101 | 0.0422 | 0.125 | 0.08 | 261 | 0 | 0.364 | 1 | 4 | cs | TRUE
95 | LV_3275-3_0_9_line_95 |  | 93 | 98 | 0.0034169 | 0.125 | 0.08 | 261 | 0 | 0.364 | 1 | 4 | cs | TRUE
96 | LV_3275-3_0_9_line_96 |  | 94 | 95 | 0.0019807 | 0.125 | 0.08 | 261 | 0 | 0.364 | 1 | 4 | cs | TRUE
97 | LV_3275-3_0_9_line_97 |  | 94 | 96 | 0.0019932 | 0.125 | 0.08 | 261 | 0 | 0.364 | 1 | 4 | cs | TRUE
98 | LV_3275-3_0_9_line_98 |  | 95 | 97 | 0.011915 | 0.125 | 0.08 | 261 | 0 | 0.364 | 1 | 4 | cs | TRUE
99 | LV_3275-3_0_9_line_99 |  | 96 | 98 | 0.010756 | 0.125 | 0.08 | 261 | 0 | 0.364 | 1 | 4 | cs | TRUE
100 | LV_3275-3_0_9_line_100 |  | 97 | 99 | 0.005094 | 0.125 | 0.08 | 261 | 0 | 0.364 | 1 | 4 | cs | TRUE
101 | LV_3275-3_0_9_line_101 |  | 99 | 100 | 0.014307 | 0.125 | 0.08 | 261 | 0 | 0.364 | 1 | 4 | cs | TRUE
102 | LV_3275-3_0_9_line_102 |  | 101 | 103 | 0.020276 | 0.125 | 0.08 | 261 | 0 | 0.364 | 1 | 1 | cs | TRUE
103 | LV_3275-3_0_9_line_103 |  | 101 | 104 | 0.2349 | 0.125 | 0.08 | 261 | 0 | 0.364 | 1 | 4 | cs | TRUE
104 | LV_3275-3_0_9_line_104 |  | 102 | 109 | 0.011988 | 0.125 | 0.08 | 261 | 0 | 0.364 | 1 | 1 | cs | TRUE
105 | LV_3275-3_0_9_line_105 |  | 103 | 105 | 0.058384 | 0.125 | 0.08 | 261 | 0 | 0.364 | 1 | 1 | cs | TRUE
106 | LV_3275-3_0_9_line_106 |  | 104 | 106 | 0.10914 | 0.125 | 0.08 | 261 | 0 | 0.364 | 1 | 1 | cs | TRUE
107 | LV_3275-3_0_9_line_107 |  | 104 | 107 | 0.089208 | 0.125 | 0.08 | 261 | 0 | 0.364 | 1 | 4 | cs | TRUE
108 | LV_3275-3_0_9_line_108 |  | 105 | 108 | 0.0021643 | 0.125 | 0.08 | 261 | 0 | 0.364 | 1 | 1 | cs | TRUE
109 | LV_3275-3_0_9_line_109 |  | 107 | 153 | 0.052853 | 0.125 | 0.08 | 261 | 0 | 0.364 | 1 | 1 | cs | TRUE
110 | LV_3275-3_0_9_line_110 |  | 107 | 159 | 0.032671 | 0.125 | 0.08 | 261 | 0 | 0.364 | 1 | 4 | cs | TRUE
111 | LV_3275-3_0_9_line_111 |  | 108 | 119 | 0.014661 | 0.125 | 0.08 | 261 | 0 | 0.364 | 1 | 1 | cs | TRUE
112 | LV_3275-3_0_9_line_112 |  | 109 | 110 | 0.017975 | 0.125 | 0.08 | 261 | 0 | 0.364 | 1 | 1 | cs | TRUE
113 | LV_3275-3_0_9_line_113 |  | 110 | 111 | 0.0087131 | 0.125 | 0.08 | 261 | 0 | 0.364 | 1 | 1 | cs | TRUE
114 | LV_3275-3_0_9_line_114 |  | 111 | 120 | 0.0076308 | 0.125 | 0.08 | 261 | 0 | 0.364 | 1 | 1 | cs | TRUE
115 | LV_3275-3_0_9_line_115 |  | 111 | 121 | 0.018732 | 0.125 | 0.08 | 261 | 0 | 0.364 | 1 | 1 | cs | TRUE
116 | LV_3275-3_0_9_line_116 |  | 112 | 113 | 0.02674 | 0.125 | 0.08 | 261 | 0 | 0.364 | 1 | 1 | cs | TRUE
117 | LV_3275-3_0_9_line_117 |  | 112 | 114 | 0.0011321 | 0.125 | 0.08 | 261 | 0 | 0.364 | 1 | 1 | cs | TRUE
118 | LV_3275-3_0_9_line_118 |  | 113 | 115 | 0.0018867 | 0.125 | 0.08 | 261 | 0 | 0.364 | 1 | 1 | cs | TRUE
119 | LV_3275-3_0_9_line_119 |  | 114 | 116 | 0.0018272 | 0.125 | 0.08 | 261 | 0 | 0.364 | 1 | 1 | cs | TRUE
120 | LV_3275-3_0_9_line_120 |  | 115 | 117 | 0.022425 | 0.125 | 0.08 | 261 | 0 | 0.364 | 1 | 1 | cs | TRUE
121 | LV_3275-3_0_9_line_121 |  | 117 | 118 | 0.0015848 | 0.125 | 0.08 | 261 | 0 | 0.364 | 1 | 1 | cs | TRUE
122 | LV_3275-3_0_9_line_122 |  | 118 | 119 | 0.0041667 | 0.125 | 0.08 | 261 | 0 | 0.364 | 1 | 1 | cs | TRUE
123 | LV_3275-3_0_9_line_123 |  | 120 | 122 | 0.0030738 | 0.125 | 0.08 | 261 | 0 | 0.364 | 1 | 1 | cs | TRUE
124 | LV_3275-3_0_9_line_124 |  | 122 | 123 | 0.007703 | 0.125 | 0.08 | 261 | 0 | 0.364 | 1 | 1 | cs | TRUE
125 | LV_3275-3_0_9_line_125 |  | 123 | 124 | 0.0041859 | 0.125 | 0.08 | 261 | 0 | 0.364 | 1 | 1 | cs | TRUE
126 | LV_3275-3_0_9_line_126 |  | 124 | 125 | 0.0082487 | 0.125 | 0.08 | 261 | 0 | 0.364 | 1 | 1 | cs | TRUE
127 | LV_3275-3_0_9_line_127 |  | 125 | 126 | 0.002918 | 0.125 | 0.08 | 261 | 0 | 0.364 | 1 | 1 | cs | TRUE
128 | LV_3275-3_0_9_line_128 |  | 126 | 127 | 0.006268 | 0.125 | 0.08 | 261 | 0 | 0.364 | 1 | 1 | cs | TRUE
129 | LV_3275-3_0_9_line_129 |  | 127 | 128 | 0.019323 | 0.125 | 0.08 | 261 | 0 | 0.364 | 1 | 1 | cs | TRUE
130 | LV_3275-3_0_9_line_130 |  | 128 | 129 | 0.00026541 | 0.125 | 0.08 | 261 | 0 | 0.364 | 1 | 1 | cs | TRUE
131 | LV_3275-3_0_9_line_131 |  | 129 | 130 | 0.019118 | 0.125 | 0.08 | 261 | 0 | 0.364 | 1 | 1 | cs | TRUE
132 | LV_3275-3_0_9_line_132 |  | 129 | 131 | 0.037581 | 0.125 | 0.08 | 261 | 0 | 0.364 | 1 | 1 | cs | TRUE
133 | LV_3275-3_0_9_line_133 |  | 130 | 133 | 0.015259 | 0.125 | 0.08 | 261 | 0 | 0.364 | 1 | 1 | cs | TRUE
134 | LV_3275-3_0_9_line_134 |  | 131 | 132 | 0.019909 | 0.125 | 0.08 | 261 | 0 | 0.364 | 1 | 1 | cs | TRUE
135 | LV_3275-3_0_9_line_135 |  | 133 | 134 | 0.002844 | 0.125 | 0.08 | 261 | 0 | 0.364 | 1 | 1 | cs | TRUE
136 | LV_3275-3_0_9_line_136 |  | 135 | 136 | 0.0008519 | 0.125 | 0.08 | 261 | 0 | 0.364 | 1 | 1 | cs | TRUE
137 | LV_3275-3_0_9_line_137 |  | 136 | 142 | 0.057664 | 0.125 | 0.08 | 261 | 0 | 0.364 | 1 | 1 | cs | TRUE
138 | LV_3275-3_0_9_line_138 |  | 137 | 138 | 0.019001 | 0.125 | 0.08 | 261 | 0 | 0.364 | 1 | 1 | cs | TRUE
139 | LV_3275-3_0_9_line_139 |  | 137 | 139 | 0.092532 | 0.125 | 0.08 | 261 | 0 | 0.364 | 1 | 1 | cs | TRUE
140 | LV_3275-3_0_9_line_140 |  | 138 | 140 | 0.057556 | 0.125 | 0.08 | 261 | 0 | 0.364 | 1 | 1 | cs | TRUE
141 | LV_3275-3_0_9_line_141 |  | 139 | 141 | 0.067624 | 0.125 | 0.08 | 261 | 0 | 0.364 | 1 | 1 | cs | TRUE
142 | LV_3275-3_0_9_line_142 |  | 140 | 143 | 0.021684 | 0.125 | 0.08 | 261 | 0 | 0.364 | 1 | 1 | cs | TRUE
143 | LV_3275-3_0_9_line_143 |  | 140 | 144 | 0.020229 | 0.125 | 0.08 | 261 | 0 | 0.364 | 1 | 1 | cs | TRUE
144 | LV_3275-3_0_9_line_144 |  | 141 | 145 | 0.014437 | 0.125 | 0.08 | 261 | 0 | 0.364 | 1 | 1 | cs | TRUE
145 | LV_3275-3_0_9_line_145 |  | 141 | 146 | 0.035329 | 0.125 | 0.08 | 261 | 0 | 0.364 | 1 | 1 | cs | TRUE
146 | LV_3275-3_0_9_line_146 |  | 142 | 172 | 0.016089 | 0.125 | 0.08 | 261 | 0 | 0.364 | 1 | 1 | cs | TRUE
147 | LV_3275-3_0_9_line_147 |  | 143 | 147 | 0.027332 | 0.125 | 0.08 | 261 | 0 | 0.364 | 1 | 1 | cs | TRUE
148 | LV_3275-3_0_9_line_148 |  | 145 | 150 | 0.02736 | 0.125 | 0.08 | 261 | 0 | 0.364 | 1 | 1 | cs | TRUE
149 | LV_3275-3_0_9_line_149 |  | 146 | 151 | 0.046624 | 0.125 | 0.08 | 261 | 0 | 0.364 | 1 | 1 | cs | TRUE
150 | LV_3275-3_0_9_line_150 |  | 147 | 152 | 0.0065083 | 0.125 | 0.08 | 261 | 0 | 0.364 | 1 | 1 | cs | TRUE
151 | LV_3275-3_0_9_line_151 |  | 148 | 149 | 0.021129 | 0.125 | 0.08 | 261 | 0 | 0.364 | 1 | 1 | cs | TRUE
152 | LV_3275-3_0_9_line_152 |  | 149 | 178 | 0.0214 | 0.125 | 0.08 | 261 | 0 | 0.364 | 1 | 1 | cs | TRUE
153 | LV_3275-3_0_9_line_153 |  | 151 | 153 | 0.047012 | 0.125 | 0.08 | 261 | 0 | 0.364 | 1 | 1 | cs | TRUE
154 | LV_3275-3_0_9_line_154 |  | 154 | 155 | 0.027164 | 0.125 | 0.08 | 261 | 0 | 0.364 | 1 | 1 | cs | TRUE
155 | LV_3275-3_0_9_line_155 |  | 155 | 156 | 0.030743 | 0.125 | 0.08 | 261 | 0 | 0.364 | 1 | 1 | cs | TRUE
156 | LV_3275-3_0_9_line_156 |  | 156 | 195 | 0.032721 | 0.125 | 0.08 | 261 | 0 | 0.364 | 1 | 2 | cs | TRUE
157 | LV_3275-3_0_9_line_157 |  | 157 | 158 | 0.00042207 | 0.125 | 0.08 | 261 | 0 | 0.364 | 1 | 4 | cs | TRUE
158 | LV_3275-3_0_9_line_158 |  | 157 | 159 | 0.022255 | 0.125 | 0.08 | 261 | 0 | 0.364 | 1 | 4 | cs | TRUE
159 | LV_3275-3_0_9_line_159 |  | 158 | 160 | 0.022667 | 0.125 | 0.08 | 261 | 0 | 0.364 | 1 | 4 | cs | TRUE
160 | LV_3275-3_0_9_line_160 |  | 160 | 161 | 0.02501 | 0.125 | 0.08 | 261 | 0 | 0.364 | 1 | 1 | cs | TRUE
161 | LV_3275-3_0_9_line_161 |  | 160 | 162 | 0.011313 | 0.125 | 0.08 | 261 | 0 | 0.364 | 1 | 4 | cs | TRUE
162 | LV_3275-3_0_9_line_162 |  | 161 | 163 | 0.013003 | 0.125 | 0.08 | 261 | 0 | 0.364 | 1 | 1 | cs | TRUE
163 | LV_3275-3_0_9_line_163 |  | 162 | 164 | 0.0082081 | 0.125 | 0.08 | 261 | 0 | 0.364 | 1 | 4 | cs | TRUE
164 | LV_3275-3_0_9_line_164 |  | 163 | 165 | 0.0058152 | 0.125 | 0.08 | 261 | 0 | 0.364 | 1 | 1 | cs | TRUE
165 | LV_3275-3_0_9_line_165 |  | 164 | 166 | 0.010426 | 0.125 | 0.08 | 261 | 0 | 0.364 | 1 | 4 | cs | TRUE
166 | LV_3275-3_0_9_line_166 |  | 165 | 167 | 0.0031561 | 0.125 | 0.08 | 261 | 0 | 0.364 | 1 | 1 | cs | TRUE
167 | LV_3275-3_0_9_line_167 |  | 166 | 168 | 0.0094887 | 0.125 | 0.08 | 261 | 0 | 0.364 | 1 | 4 | cs | TRUE
168 | LV_3275-3_0_9_line_168 |  | 167 | 169 | 0.011567 | 0.125 | 0.08 | 261 | 0 | 0.364 | 1 | 1 | cs | TRUE
169 | LV_3275-3_0_9_line_169 |  | 168 | 170 | 0.020138 | 0.125 | 0.08 | 261 | 0 | 0.364 | 1 | 4 | cs | TRUE
170 | LV_3275-3_0_9_line_170 |  | 170 | 171 | 0.042485 | 0.125 | 0.08 | 261 | 0 | 0.364 | 1 | 4 | cs | TRUE
171 | LV_3275-3_0_9_line_171 |  | 171 | 172 | 0.060457 | 0.125 | 0.08 | 261 | 0 | 0.364 | 1 | 4 | cs | TRUE
172 | LV_3275-3_0_9_line_172 |  | 172 | 173 | 0.043535 | 0.125 | 0.08 | 261 | 0 | 0.364 | 1 | 4 | cs | TRUE
173 | LV_3275-3_0_9_line_173 |  | 173 | 174 | 0.022344 | 0.125 | 0.08 | 261 | 0 | 0.364 | 1 | 4 | cs | TRUE
174 | LV_3275-3_0_9_line_174 |  | 174 | 175 | 0.023496 | 0.125 | 0.08 | 261 | 0 | 0.364 | 1 | 4 | cs | TRUE
175 | LV_3275-3_0_9_line_175 |  | 175 | 176 | 0.0062794 | 0.125 | 0.08 | 261 | 0 | 0.364 | 1 | 4 | cs | TRUE
176 | LV_3275-3_0_9_line_176 |  | 176 | 177 | 0.031925 | 0.125 | 0.08 | 261 | 0 | 0.364 | 1 | 4 | cs | TRUE
177 | LV_3275-3_0_9_line_177 |  | 177 | 182 | 0.028221 | 0.125 | 0.08 | 261 | 0 | 0.364 | 1 | 4 | cs | TRUE
178 | LV_3275-3_0_9_line_178 |  | 178 | 179 | 0.034843 | 0.125 | 0.08 | 261 | 0 | 0.364 | 1 | 1 | cs | TRUE
179 | LV_3275-3_0_9_line_179 |  | 179 | 180 | 0.00163 | 0.125 | 0.08 | 261 | 0 | 0.364 | 1 | 1 | cs | TRUE
180 | LV_3275-3_0_9_line_180 |  | 180 | 181 | 0.027773 | 0.125 | 0.08 | 261 | 0 | 0.364 | 1 | 1 | cs | TRUE
181 | LV_3275-3_0_9_line_181 |  | 181 | 183 | 0.041607 | 0.125 | 0.08 | 261 | 0 | 0.364 | 1 | 3 | cs | TRUE
182 | LV_3275-3_0_9_line_182 |  | 182 | 186 | 0.027678 | 0.125 | 0.08 | 261 | 0 | 0.364 | 1 | 4 | cs | TRUE
183 | LV_3275-3_0_9_line_183 |  | 183 | 184 | 0.017151 | 0.125 | 0.08 | 261 | 0 | 0.364 | 1 | 4 | cs | TRUE
184 | LV_3275-3_0_9_line_184 |  | 183 | 185 | 0.044581 | 0.125 | 0.08 | 261 | 0 | 0.364 | 1 | 4 | cs | TRUE
185 | LV_3275-3_0_9_line_185 |  | 184 | 187 | 0.0041997 | 0.125 | 0.08 | 261 | 0 | 0.364 | 1 | 4 | cs | TRUE
186 | LV_3275-3_0_9_line_186 |  | 185 | 188 | 0.035248 | 0.125 | 0.08 | 261 | 0 | 0.364 | 1 | 4 | cs | TRUE
187 | LV_3275-3_0_9_line_187 |  | 186 | 189 | 0.014083 | 0.125 | 0.08 | 261 | 0 | 0.364 | 1 | 4 | cs | TRUE
188 | LV_3275-3_0_9_line_188 |  | 186 | 191 | 0.049432 | 0.125 | 0.08 | 261 | 0 | 0.364 | 1 | 4 | cs | TRUE
189 | LV_3275-3_0_9_line_189 |  | 187 | 189 | 0.024324 | 0.125 | 0.08 | 261 | 0 | 0.364 | 1 | 4 | cs | TRUE
190 | LV_3275-3_0_9_line_190 |  | 188 | 190 | 0.027844 | 0.125 | 0.08 | 261 | 0 | 0.364 | 1 | 4 | cs | TRUE
191 | LV_3275-3_0_9_line_191 |  | 190 | 195 | 0.02864 | 0.125 | 0.08 | 261 | 0 | 0.364 | 1 | 4 | cs | TRUE
192 | LV_3275-3_0_9_line_192 |  | 191 | 192 | 0.0041784 | 0.125 | 0.08 | 261 | 0 | 0.364 | 1 | 4 | cs | TRUE
193 | LV_3275-3_0_9_line_193 |  | 192 | 193 | 0.03441 | 0.125 | 0.08 | 261 | 0 | 0.364 | 1 | 4 | cs | TRUE
194 | LV_3275-3_0_9_line_194 |  | 193 | 194 | 0.00010002 | 0.125 | 0.08 | 261 | 0 | 0.364 | 1 | 4 | cs | TRUE
195 | LV_3275-3_0_9_line_195 |  | 194 | 196 | 0.02259 | 0.125 | 0.08 | 261 | 0 | 0.364 | 1 | 2 | cs | TRUE
196 | LV_3275-3_0_9_line_196 |  | 196 | 197 | 0.005827 | 0.125 | 0.08 | 261 | 0 | 0.364 | 1 | 1 | cs | TRUE
197 | LV_3275-3_0_9_line_197 |  | 197 | 198 | 0.0055228 | 0.125 | 0.08 | 261 | 0 | 0.364 | 1 | 1 | cs | TRUE
198 | LV_3275-3_0_9_line_198 |  | 198 | 199 | 0.016748 | 0.125 | 0.08 | 261 | 0 | 0.364 | 1 | 1 | cs | TRUE
199 | LV_3275-3_0_9_line_199 |  | 199 | 200 | 0.012463 | 0.125 | 0.08 | 261 | 0 | 0.364 | 1 | 1 | cs | TRUE
200 | LV_3275-3_0_9_line_200 |  | 200 | 201 | 0.014027 | 0.125 | 0.08 | 261 | 0 | 0.364 | 1 | 1 | cs | TRUE
201 | LV_3275-3_0_9_line_201 |  | 201 | 202 | 0.012713 | 0.125 | 0.08 | 261 | 0 | 0.364 | 1 | 1 | cs | TRUE
202 | LV_3275-3_0_9_line_202 |  | 202 | 203 | 0.01584 | 0.125 | 0.08 | 261 | 0 | 0.364 | 1 | 1 | cs | TRUE

## trafo
| name | std_type | hv_bus | lv_bus | sn_mva | vn_hv_kv | vn_lv_kv | vk_percent | vkr_percent | pfe_kw | i0_percent | shift_degree | tap_side | tap_neutral | tap_min | tap_max | tap_step_percent | tap_step_degree | tap_pos | tap_phase_shifter | parallel | df | in_service
0 | LV_3275-3_0_9_trafo_97 | 0.63 MVA 20/0.4 kV | 204 | 101 | 0.63 | 20 | 0.4 | 6 | 1.206 | 1.65 | 0.2619 | 150 | hv | 0 | -2 | 2 | 2.5 | 0 | 0 | FALSE | 1 | 1 | TRUE

## line_geodata
| x0 | y0 | x1 | y1 | x2 | y2 | x3 | y3 | x4 | y4 | x5 | y5 | x6 | y6 | x7 | y7 | x8 | y8 | x9 | y9 | x10 | y10 | x11 | y11 | x12 | y12 | x13 | y13 | x14 | y14 | x15 | y15 | x16 | y16 | x17 | y17 | x18 | y18 | x19 | y19 | x20 | y20 | x21 | y21 | x22 | y22 | x23 | y23
0 | 2755215.7864 | 1220772.1004 | 2755214.824 | 1220748.8107
1 | 2755216.413 | 1220787.2637 | 2755215.7864 | 1220772.1004
2 | 2755214.2024 | 1220733.7685 | 2755214.824 | 1220748.8107
3 | 2755216.413 | 1220787.2637 | 2755227.0718 | 1220798.296 | 2755250.2415 | 1220814.0176
4 | 2755216.413 | 1220787.2637 | 2755210.7127 | 1220800.9165 | 2755207.5909 | 1220809.3137
5 | 2755214.2024 | 1220733.7685 | 2755214.4383 | 1220729.3818 | 2755212.4264 | 1220725.6037 | 2755207.2074 | 1220719.9627
6 | 2755250.2415 | 1220814.0176 | 2755255.0413 | 1220817.2745
7 | 2755207.5909 | 1220809.3137 | 2755199.1104 | 1220832.1248
8 | 2755207.2074 | 1220719.9627 | 2755204.0137 | 1220716.5108
9 | 2755275.839 | 1220831.3866 | 2755255.0413 | 1220817.2745
10 | 2755197.5861 | 1220836.2247 | 2755199.1104 | 1220832.1248
11 | 2755244.971 | 1220711.6169 | 2755235.5743 | 1220703.2463
12 | 2755244.971 | 1220711.6169 | 2755245.4542 | 1220712.0076 | 2755255.7125 | 1220715.286
13 | 2755235.5743 | 1220703.2463 | 2755224.8384 | 1220693.6827
14 | 2755204.0137 | 1220716.5108 | 2755203.3377 | 1220715.7802 | 2755190.546 | 1220705.9989
15 | 2755289.7945 | 1220840.8575 | 2755286.4916 | 1220838.6149 | 2755275.839 | 1220831.3866
16 | 2755197.5861 | 1220836.2247 | 2755195.1686 | 1220842.7274 | 2755191.0619 | 1220857.5089
17 | 2755224.8384 | 1220693.6827 | 2755221.2716 | 1220690.5054
18 | 2755181.3444 | 1220698.9486 | 2755184.4103 | 1220701.3072 | 2755190.546 | 1220705.9989
19 | 2755289.7945 | 1220840.8575 | 2755305.2286 | 1220851.3372 | 2755305.2286 | 1220851.3372
20 | 2755191.0619 | 1220857.5089 | 2755190.9275 | 1220857.9925
21 | 2755319.9475 | 1220758.7508 | 2755301.0156 | 1220743.8917
22 | 2755341.4248 | 1220777.4137 | 2755333.6087 | 1220772.9391 | 2755322.4498 | 1220760.7148 | 2755319.9475 | 1220758.7508
23 | 2755341.4248 | 1220777.4137 | 2755336.0308 | 1220792.4089
24 | 2755341.4248 | 1220777.4137 | 2755346.2215 | 1220780.942
25 | 2755336.0308 | 1220792.4089 | 2755320.9003 | 1220783.7294
26 | 2755317.8703 | 1220833.7953 | 2755320.6116 | 1220825.0365 | 2755326.576 | 1220827.739 | 2755336.0308 | 1220792.4089
27 | 2755346.2215 | 1220780.942 | 2755356.2325 | 1220804.1495
28 | 2755351.235 | 1220766.8599 | 2755349.9896 | 1220770.364 | 2755346.2215 | 1220780.942
29 | 2755308.8598 | 1220775.3773 | 2755314.8868 | 1220780.2798 | 2755320.9003 | 1220783.7294
30 | 2755326.0342 | 1220848.7885 | 2755324.6445 | 1220838.921 | 2755317.8703 | 1220833.7953
31 | 2755317.8703 | 1220833.7953 | 2755314.0044 | 1220832.4154 | 2755306.6358 | 1220822.9379
32 | 2755356.2325 | 1220804.1495 | 2755358.5218 | 1220809.4564
33 | 2755351.235 | 1220766.8599 | 2755345.6653 | 1220765.0241 | 2755351.5751 | 1220746.8506 | 2755354.8783 | 1220737.506 | 2755357.8871 | 1220727.5198
34 | 2755351.235 | 1220766.8599 | 2755373.3268 | 1220770.8843 | 2755376.7574 | 1220771.0987
35 | 2755357.8871 | 1220727.5198 | 2755358.5724 | 1220725.2168
36 | 2755376.7574 | 1220771.0987 | 2755384.6345 | 1220771.591 | 2755397.276 | 1220770.8947
37 | 2755358.5724 | 1220725.2168 | 2755361.69 | 1220714.7407 | 2755364.2678 | 1220702.6524 | 2755365.4989 | 1220694.0204
38 | 2755291.844 | 1220761.6688 | 2755293.7534 | 1220763.0909 | 2755296.556 | 1220765.3661 | 2755308.7988 | 1220775.3277 | 2755308.8598 | 1220775.3773
39 | 2755318.2343 | 1220855.6247 | 2755326.7176 | 1220853.1436 | 2755326.0342 | 1220848.7885
40 | 2755326.0342 | 1220848.7885 | 2755326.7176 | 1220853.1436 | 2755330.8015 | 1220863.0369 | 2755341.0803 | 1220876.9843
41 | 2755318.2343 | 1220855.6247 | 2755305.2286 | 1220851.3372
42 | 2755341.0803 | 1220876.9843 | 2755356.1347 | 1220865.5999 | 2755361.1419 | 1220861.0597 | 2755358.0305 | 1220852.0038
43 | 2755341.0803 | 1220876.9843 | 2755343.4434 | 1220879.9135
44 | 2755419.7511 | 1220727.1444 | 2755424.986 | 1220724.4793
45 | 2755419.7511 | 1220727.1444 | 2755420.363 | 1220735.9795 | 2755437.3677 | 1220747.3114
46 | 2755431.0894 | 1220722.0478 | 2755427.2524 | 1220723.3255 | 2755424.986 | 1220724.4793
47 | 2755403.7978 | 1220770.5355 | 2755422.5772 | 1220769.5012 | 2755437.3677 | 1220747.3114
48 | 2755403.7978 | 1220770.5355 | 2755397.276 | 1220770.8947
49 | 2755365.4989 | 1220694.0204 | 2755366.0519 | 1220690.1431 | 2755366.4697 | 1220683.9205
50 | 2755291.844 | 1220761.6688 | 2755270.4269 | 1220745.7176
51 | 2755362.1692 | 1220903.1249 | 2755343.4434 | 1220879.9135
52 | 2755431.0894 | 1220722.0478 | 2755442.2819 | 1220718.3207
53 | 2755475.6453 | 1220704.9693 | 2755456.1765 | 1220713.6938 | 2755442.2819 | 1220718.3207
54 | 2755284.6945 | 1220904.9363 | 2755292.812 | 1220905.1254
55 | 2755311.2757 | 1220905.5554 | 2755292.812 | 1220905.1254
56 | 2755251.4499 | 1220903.2052 | 2755283.5395 | 1220904.9094 | 2755284.6945 | 1220904.9363
57 | 2755311.2757 | 1220905.5554 | 2755328.2669 | 1220906.0199
58 | 2755251.4499 | 1220903.2052 | 2755217.9197 | 1220901.4246
59 | 2755362.1692 | 1220903.1249 | 2755356.3499 | 1220906.7875 | 2755328.2669 | 1220906.0199
60 | 2755213.6178 | 1220901.2931 | 2755216.0342 | 1220901.3244 | 2755217.9197 | 1220901.4246
61 | 2755362.1692 | 1220903.1249 | 2755370.8781 | 1220916.2356
62 | 2755362.1692 | 1220903.1249 | 2755369.411 | 1220897.8979 | 2755373.1079 | 1220893.8239
63 | 2755213.6178 | 1220901.2931 | 2755196.5273 | 1220901.0715
64 | 2755370.8781 | 1220916.2356 | 2755379.3814 | 1220929.0368
65 | 2755373.1079 | 1220893.8239 | 2755374.2689 | 1220882.8965
66 | 2755383.4896 | 1220935.2214 | 2755372.7205 | 1220939.5139
67 | 2755383.4896 | 1220935.2214 | 2755394.6127 | 1220953.1613 | 2755398.9029 | 1220960.0906 | 2755401.5108 | 1220964.8741 | 2755404.5243 | 1220970.4022 | 2755415.3654 | 1220966.5816 | 2755420.7024 | 1220965.1084 | 2755419.0086 | 1220959.915 | 2755420.2031 | 1220953.9964 | 2755423.6032 | 1220942.1076
68 | 2755383.4896 | 1220935.2214 | 2755379.3814 | 1220929.0368
69 | 2755179.1006 | 1220900.5614 | 2755185.5055 | 1220900.9286 | 2755196.5273 | 1220901.0715
70 | 2755374.2689 | 1220882.8965 | 2755374.3157 | 1220882.4562 | 2755373.5203 | 1220878.2554
71 | 2755423.6032 | 1220942.1076 | 2755419.9207 | 1220940.9771 | 2755419.3435 | 1220942.4412 | 2755418.0278 | 1220941.6617 | 2755416.9293 | 1220937.2179 | 2755417.6374 | 1220930.7416 | 2755418.0338 | 1220925.7362 | 2755419.0005 | 1220922.1471 | 2755422.794 | 1220913.2157 | 2755424.1958 | 1220905.7566 | 2755424.3046 | 1220899.2646 | 2755420.2552 | 1220897.3572 | 2755416.9023 | 1220897.2696 | 2755411.4655 | 1220897.3278 | 2755407.2191 | 1220895.4042 | 2755405.343 | 1220892.5415 | 2755407.5473 | 1220890.3971 | 2755411.1224 | 1220887.2096 | 2755406.3424 | 1220882.4695 | 2755402.7341 | 1220876.7479 | 2755401.2673 | 1220871.2936 | 2755403.045 | 1220864.8452 | 2755404.7094 | 1220857.7933 | 2755404.7094 | 1220857.7933
72 | 2755270.4269 | 1220745.7176 | 2755266.7718 | 1220742.9953
73 | 2755265.7915 | 1220742.2652 | 2755266.7718 | 1220742.9953
74 | 2755212.0821 | 1220682.3455 | 2755212.1494 | 1220682.3794 | 2755221.2716 | 1220690.5054
75 | 2755167.9556 | 1220687.7884 | 2755176.0008 | 1220694.8378 | 2755181.3444 | 1220698.9486
76 | 2755179.1006 | 1220900.5614 | 2755166.3417 | 1220901.9525 | 2755165.4973 | 1220902.5394
77 | 2754644.1511 | 1220762.0227 | 2754412.9905 | 1220711.359
78 | 2754695.1516 | 1220672.8549 | 2754693.7463 | 1220681.3595 | 2754684.7547 | 1220702.8121 | 2754666.9615 | 1220756.2319 | 2754659.5601 | 1220764.1136 | 2754651.8448 | 1220763.9242 | 2754644.1511 | 1220762.0227
79 | 2755119.3464 | 1220684.2381 | 2754695.1516 | 1220672.8549
80 | 2755139.884 | 1220698.8006 | 2755133.2296 | 1220696.0581 | 2755129.6427 | 1220693.8738 | 2755124.0865 | 1220688.3129 | 2755119.3464 | 1220684.2381
81 | 2755139.884 | 1220698.8006 | 2755145.5681 | 1220692.4651 | 2755154.4176 | 1220687.302 | 2755162.6556 | 1220686.9607 | 2755167.9556 | 1220687.7884
82 | 2755419.7248 | 1220838.0253 | 2755416.7246 | 1220839.8348 | 2755410.6793 | 1220845.1709 | 2755409.1565 | 1220849.4128 | 2755409.7738 | 1220856.591 | 2755406.8263 | 1220856.3806 | 2755404.7094 | 1220857.7933
83 | 2755517.4642 | 1220684.9017 | 2755505.0424 | 1220690.3674
84 | 2755505.0424 | 1220690.3674 | 2755496.9961 | 1220693.9079 | 2755496.4858 | 1220694.1739
85 | 2755496.4858 | 1220694.1739 | 2755476.578 | 1220704.5513 | 2755475.6453 | 1220704.9693
86 | 2755434.3834 | 1220596.7083 | 2755419.2346 | 1220601.8723 | 2755398.9401 | 1220607.6732
87 | 2755365.3657 | 1220617.27 | 2755398.9401 | 1220607.6732
88 | 2755365.3657 | 1220617.27 | 2755365.2077 | 1220612.4533
89 | 2755365.3657 | 1220617.27 | 2755365.6213 | 1220624.042
90 | 2755365.2077 | 1220612.4533 | 2755365.12 | 1220609.7807
91 | 2755365.916 | 1220631.851 | 2755365.6213 | 1220624.042
92 | 2755365.12 | 1220609.7807 | 2755364.5038 | 1220591.0001
93 | 2755365.916 | 1220631.851 | 2755366.0153 | 1220634.4844
94 | 2755367.9136 | 1220549.0409 | 2755364.127 | 1220579.5144 | 2755364.5038 | 1220591.0001
95 | 2755366.1442 | 1220637.8988 | 2755366.0153 | 1220634.4844
96 | 2755366.625 | 1220650.6391 | 2755366.6997 | 1220652.6184
97 | 2755366.625 | 1220650.6391 | 2755366.5498 | 1220648.6474
98 | 2755366.881 | 1220664.5288 | 2755366.9407 | 1220659.0046 | 2755366.6997 | 1220652.6184
99 | 2755366.5498 | 1220648.6474 | 2755366.1442 | 1220637.8988
100 | 2755366.826 | 1220669.6225 | 2755366.881 | 1220664.5288
101 | 2755366.4697 | 1220683.9205 | 2755366.7101 | 1220680.3403 | 2755366.826 | 1220669.6225
102 | 2755367.9136 | 1220549.0409 | 2755347.7225 | 1220546.6232
103 | 2755367.9136 | 1220549.0409 | 2755462.3607 | 1220333.9647
104 | 2755212.0821 | 1220682.3455 | 2755201.7265 | 1220677.1363 | 2755201.3388 | 1220677.0554
105 | 2755347.7225 | 1220546.6232 | 2755328.6491 | 1220557.5135 | 2755320.5197 | 1220564.4523 | 2755319.0359 | 1220571.8537 | 2755317.7169 | 1220578.1806 | 2755314.1517 | 1220582.1468 | 2755308.2382 | 1220584.5635
106 | 2755462.3607 | 1220333.9647 | 2755461.6375 | 1220326.4835 | 2755462.2471 | 1220307.2152 | 2755460.4282 | 1220292.8546 | 2755464.6662 | 1220270.9897 | 2755462.4068 | 1220262.1561 | 2755455.0184 | 1220250.5861 | 2755447.9997 | 1220228.947
107 | 2755462.3607 | 1220333.9647 | 2755473.6086 | 1220312.5832 | 2755476.6412 | 1220303.7321 | 2755484.0596 | 1220259.5188 | 2755487.9386 | 1220249.3663
108 | 2755308.2382 | 1220584.5635 | 2755306.2347 | 1220585.3823
109 | 2755540.9083 | 1220251.3732 | 2755487.9386 | 1220249.3663
110 | 2755487.9386 | 1220249.3663 | 2755494.1352 | 1220217.288
111 | 2755306.2347 | 1220585.3823 | 2755292.6637 | 1220590.9284
112 | 2755201.3388 | 1220677.0554 | 2755183.7428 | 1220673.3848
113 | 2755175.4856 | 1220670.6356 | 2755182.4732 | 1220673.1199 | 2755183.7428 | 1220673.3848
114 | 2755175.4856 | 1220670.6356 | 2755172.7619 | 1220667.662 | 2755169.7926 | 1220665.6295
115 | 2755175.4856 | 1220670.6356 | 2755174.321 | 1220673.3745 | 2755171.7089 | 1220679.512 | 2755169.7759 | 1220684.0658 | 2755167.9556 | 1220687.7884
116 | 2755264.8344 | 1220602.3016 | 2755246.4423 | 1220609.8181 | 2755240.5278 | 1220613.3162
117 | 2755239.5534 | 1220613.8925 | 2755240.5278 | 1220613.3162
118 | 2755264.8344 | 1220602.3016 | 2755266.5809 | 1220601.5879
119 | 2755239.5534 | 1220613.8925 | 2755237.9807 | 1220614.8227
120 | 2755287.3397 | 1220593.1043 | 2755266.5809 | 1220601.5879
121 | 2755288.8066 | 1220592.5047 | 2755287.3397 | 1220593.1043
122 | 2755288.8066 | 1220592.5047 | 2755292.6637 | 1220590.9284
123 | 2755167.2562 | 1220663.8932 | 2755169.7926 | 1220665.6295
124 | 2755167.2562 | 1220663.8932 | 2755162.3576 | 1220660.54 | 2755161.9427 | 1220658.8228
125 | 2755160.9598 | 1220654.7539 | 2755161.9427 | 1220658.8228
126 | 2755164.6263 | 1220647.6051 | 2755163.1027 | 1220648.8488 | 2755160.9598 | 1220654.7539 | 2755160.9598 | 1220654.7539
127 | 2755164.6263 | 1220647.6051 | 2755166.8869 | 1220645.7599
128 | 2755166.8869 | 1220645.7599 | 2755168.5555 | 1220644.3979 | 2755171.4669 | 1220641.4912
129 | 2755185.9458 | 1220628.7133 | 2755174.8845 | 1220638.0792 | 2755171.4669 | 1220641.4912
130 | 2755185.9458 | 1220628.7133 | 2755186.1484 | 1220628.5418
131 | 2755186.1484 | 1220628.5418 | 2755194.9044 | 1220623.4764 | 2755201.0634 | 1220616.911
132 | 2755186.1484 | 1220628.5418 | 2755186.7045 | 1220617.1125 | 2755197.1642 | 1220593.5858 | 2755197.4223 | 1220593.2919
133 | 2755211.8142 | 1220606.0869 | 2755204.6806 | 1220613.055 | 2755201.0634 | 1220616.911
134 | 2755197.4223 | 1220593.2919 | 2755210.5586 | 1220578.3321
135 | 2755213.8487 | 1220604.0996 | 2755211.8142 | 1220606.0869
136 | 2755615.3524 | 1220151.8824 | 2755616.0008 | 1220151.3299
137 | 2755616.0008 | 1220151.3299 | 2755622.0148 | 1220146.2068 | 2755634.2288 | 1220127.6868 | 2755634.6703 | 1220110.8052 | 2755630.7691 | 1220100.8513
138 | 2755756.8048 | 1220241.3891 | 2755767.1457 | 1220225.4484
139 | 2755689.9026 | 1220304.4027 | 2755700.4609 | 1220297.8059 | 2755714.1017 | 1220287.1416 | 2755718.9048 | 1220282.5964 | 2755734.9734 | 1220268.2256 | 2755756.5747 | 1220241.744 | 2755756.8048 | 1220241.3891
140 | 2755792.5624 | 1220174.1011 | 2755788.7469 | 1220186.7351 | 2755772.3021 | 1220217.4998 | 2755767.1457 | 1220225.4484
141 | 2755689.9026 | 1220304.4027 | 2755678.0654 | 1220278.047 | 2755672.6097 | 1220254.7165 | 2755669.3961 | 1220240.2861
142 | 2755792.5624 | 1220174.1011 | 2755798.3716 | 1220182.4607 | 2755799.3698 | 1220193.9213
143 | 2755792.5624 | 1220174.1011 | 2755798.1165 | 1220154.6495
144 | 2755669.3961 | 1220240.2861 | 2755669.2857 | 1220225.8492
145 | 2755669.3961 | 1220240.2861 | 2755634.198 | 1220243.3233
146 | 2755624.8982 | 1220085.8716 | 2755624.8982 | 1220085.8716 | 2755630.7691 | 1220100.8513
147 | 2755800.2009 | 1220221.2191 | 2755800.1462 | 1220202.8368 | 2755799.3698 | 1220193.9213
148 | 2755669.2857 | 1220225.8492 | 2755669.0764 | 1220198.4902
149 | 2755587.7466 | 1220247.3316 | 2755634.198 | 1220243.3233
150 | 2755800.2009 | 1220221.2191 | 2755800.2203 | 1220227.7274
151 | 2755671.2267 | 1220073.1631 | 2755677.4356 | 1220052.9673
152 | 2755677.4356 | 1220052.9673 | 2755683.7243 | 1220032.5118
153 | 2755540.9083 | 1220251.3732 | 2755587.7466 | 1220247.3316
154 | 2755762.5249 | 1219712.1156 | 2755762.4051 | 1219739.2795
155 | 2755762.4051 | 1219739.2795 | 2755762.2695 | 1219770.0221
156 | 2755759.3949 | 1219802.5746 | 2755762.2311 | 1219778.7143 | 2755762.2695 | 1219770.0221
157 | 2755505.5611 | 1220198.1258 | 2755505.3122 | 1220198.4667
158 | 2755505.3122 | 1220198.4667 | 2755495.0586 | 1220212.5075 | 2755494.1352 | 1220217.288
159 | 2755515.002 | 1220177.9633 | 2755512.1131 | 1220189.1537 | 2755505.5611 | 1220198.1258
160 | 2755515.002 | 1220177.9633 | 2755504.3893 | 1220178.7982 | 2755491.2739 | 1220184.6561
161 | 2755515.002 | 1220177.9633 | 2755523.6916 | 1220170.7194
162 | 2755491.2739 | 1220184.6561 | 2755483.9944 | 1220187.9074 | 2755480.0008 | 1220190.967
163 | 2755523.6916 | 1220170.7194 | 2755529.9963 | 1220165.4635
164 | 2755475.3846 | 1220194.5035 | 2755480.0008 | 1220190.967
165 | 2755529.9963 | 1220165.4635 | 2755533.0078 | 1220162.9531 | 2755536.3968 | 1220157.3998
166 | 2755475.3846 | 1220194.5035 | 2755472.8792 | 1220196.4229
167 | 2755541.3397 | 1220149.3002 | 2755536.3968 | 1220157.3998
168 | 2755461.7036 | 1220197.5233 | 2755471.3744 | 1220197.5757 | 2755472.8792 | 1220196.4229
169 | 2755541.3397 | 1220149.3002 | 2755546.5156 | 1220140.8189 | 2755551.0687 | 1220131.6892
170 | 2755551.0687 | 1220131.6892 | 2755552.861 | 1220128.0953 | 2755564.7028 | 1220091.4939
171 | 2755624.8982 | 1220085.8716 | 2755564.7028 | 1220091.4939
172 | 2755624.8982 | 1220085.8716 | 2755626.2731 | 1220057.971 | 2755629.8277 | 1220042.7806
173 | 2755629.8277 | 1220042.7806 | 2755631.4101 | 1220036.0185 | 2755631.6478 | 1220026.9276 | 2755630.0143 | 1220020.8377
174 | 2755630.0143 | 1220020.8377 | 2755623.9274 | 1219998.1441 | 2755623.9274 | 1219998.1441
175 | 2755624.626 | 1219991.9037 | 2755623.9274 | 1219998.1441
176 | 2755624.626 | 1219991.9037 | 2755627.3351 | 1219967.7054 | 2755630.4261 | 1219960.7888
177 | 2755630.4261 | 1219960.7888 | 2755639.1007 | 1219941.3777 | 2755643.0761 | 1219935.6651
178 | 2755683.7243 | 1220032.5118 | 2755687.1896 | 1220021.2403 | 2755694.1666 | 1219999.2707
179 | 2755694.1666 | 1219999.2707 | 2755694.66 | 1219997.7172
180 | 2755694.66 | 1219997.7172 | 2755703.0664 | 1219971.2466
181 | 2755715.66 | 1219931.5916 | 2755703.0664 | 1219971.2466
182 | 2755658.8859 | 1219912.9465 | 2755643.0761 | 1219935.6651
183 | 2755715.66 | 1219931.5916 | 2755699.3655 | 1219926.2404
184 | 2755715.66 | 1219931.5916 | 2755730.1594 | 1219889.4339
185 | 2755695.3754 | 1219924.93 | 2755699.3655 | 1219926.2404
186 | 2755730.1594 | 1219889.4339 | 2755741.0851 | 1219857.6667 | 2755741.6293 | 1219856.104
187 | 2755658.8859 | 1219912.9465 | 2755672.2661 | 1219917.3407
188 | 2755658.8859 | 1219912.9465 | 2755656.3243 | 1219898.8334 | 2755661.998 | 1219881.3324 | 2755667.7795 | 1219865.6755
189 | 2755695.3754 | 1219924.93 | 2755672.2661 | 1219917.3407
190 | 2755741.6293 | 1219856.104 | 2755750.7871 | 1219829.8088
191 | 2755750.7871 | 1219829.8088 | 2755758.9404 | 1219806.3979 | 2755759.3949 | 1219802.5746
192 | 2755667.7795 | 1219865.6755 | 2755669.2268 | 1219861.7558
193 | 2755669.2268 | 1219861.7558 | 2755681.1465 | 1219829.4759
194 | 2755681.1811 | 1219829.3821 | 2755681.1465 | 1219829.4759
195 | 2755689.0062 | 1219808.1908 | 2755681.1811 | 1219829.3821
196 | 2755689.0062 | 1219808.1908 | 2755691.0246 | 1219802.7245
197 | 2755692.9377 | 1219797.5437 | 2755691.0246 | 1219802.7245
198 | 2755692.9377 | 1219797.5437 | 2755693.7516 | 1219795.3394 | 2755698.0186 | 1219781.5878
199 | 2755701.0025 | 1219769.5175 | 2755700.1527 | 1219774.7101 | 2755698.0186 | 1219781.5878
200 | 2755701.0025 | 1219769.5175 | 2755703.2678 | 1219755.6742
201 | 2755705.3209 | 1219743.1282 | 2755703.2678 | 1219755.6742
202 | 2755705.3209 | 1219743.1282 | 2755707.1385 | 1219732.0205 | 2755709.0991 | 1219727.8759

## bus_geodata
| x | y | coords
0 | 2755215.7864 | 1220772.1004
1 | 2755214.824 | 1220748.8107
2 | 2755216.413 | 1220787.2637
3 | 2755214.2024 | 1220733.7685
4 | 2755250.2415 | 1220814.0176
5 | 2755207.5909 | 1220809.3137
6 | 2755207.2074 | 1220719.9627
7 | 2755255.0413 | 1220817.2745
8 | 2755199.1104 | 1220832.1248
9 | 2755244.971 | 1220711.6169
10 | 2755235.5743 | 1220703.2463
11 | 2755255.7125 | 1220715.286
12 | 2755204.0137 | 1220716.5108
13 | 2755275.839 | 1220831.3866
14 | 2755197.5861 | 1220836.2247
15 | 2755224.8384 | 1220693.6827
16 | 2755190.546 | 1220705.9988
17 | 2755289.7945 | 1220840.8575
18 | 2755191.0619 | 1220857.5089
19 | 2755319.9475 | 1220758.7508
20 | 2755301.0156 | 1220743.8917
21 | 2755341.4248 | 1220777.4137
22 | 2755336.0308 | 1220792.4089
23 | 2755346.2215 | 1220780.942
24 | 2755320.9003 | 1220783.7294
25 | 2755317.8703 | 1220833.7953
26 | 2755356.2325 | 1220804.1495
27 | 2755351.235 | 1220766.8599
28 | 2755357.8871 | 1220727.5198
29 | 2755376.7575 | 1220771.0987
30 | 2755358.5724 | 1220725.2168
31 | 2755308.8598 | 1220775.3773
32 | 2755326.0342 | 1220848.7885
33 | 2755306.6358 | 1220822.9379
34 | 2755318.2343 | 1220855.6247
35 | 2755341.0803 | 1220876.9843
36 | 2755358.5218 | 1220809.4564
37 | 2755419.7511 | 1220727.1444
38 | 2755424.986 | 1220724.4793
39 | 2755437.3677 | 1220747.3114
40 | 2755397.276 | 1220770.8947
41 | 2755365.4989 | 1220694.0204
42 | 2755291.844 | 1220761.6688
43 | 2755305.2286 | 1220851.3372
44 | 2755358.0305 | 1220852.0038
45 | 2755343.4434 | 1220879.9135
46 | 2755403.7978 | 1220770.5355
47 | 2755431.0894 | 1220722.0478
48 | 2755442.2819 | 1220718.3207
49 | 2755292.812 | 1220905.1254
50 | 2755284.6945 | 1220904.9363
51 | 2755311.2757 | 1220905.5554
52 | 2755251.4499 | 1220903.2052
53 | 2755328.2669 | 1220906.0199
54 | 2755217.9197 | 1220901.4246
55 | 2755362.1692 | 1220903.1249
56 | 2755213.6178 | 1220901.2931
57 | 2755370.8782 | 1220916.2356
58 | 2755373.1079 | 1220893.8239
59 | 2755372.7205 | 1220939.5139
60 | 2755383.4896 | 1220935.2214
61 | 2755196.5273 | 1220901.0715
62 | 2755379.3814 | 1220929.0368
63 | 2755374.2689 | 1220882.8965
64 | 2755423.6032 | 1220942.1076
65 | 2755270.4269 | 1220745.7176
66 | 2755266.7718 | 1220742.9953
67 | 2755265.7915 | 1220742.2652
68 | 2755221.2716 | 1220690.5054
69 | 2755181.3444 | 1220698.9486
70 | 2755179.1006 | 1220900.5614
71 | 2755165.4973 | 1220902.5394
72 | 2755373.5203 | 1220878.2554
73 | 2754412.9905 | 1220711.359
74 | 2754644.1511 | 1220762.0227
75 | 2754695.1516 | 1220672.8549
76 | 2755119.3464 | 1220684.2381
77 | 2755139.8841 | 1220698.8006
78 | 2755190.9275 | 1220857.9925
79 | 2755404.7094 | 1220857.7933
80 | 2755419.7248 | 1220838.0253
81 | 2755517.4642 | 1220684.9017
82 | 2755505.0424 | 1220690.3674
83 | 2755496.4858 | 1220694.1739
84 | 2755475.6453 | 1220704.9693
85 | 2755434.3834 | 1220596.7083
86 | 2755398.9401 | 1220607.6732
87 | 2755365.3657 | 1220617.2699
88 | 2755365.2077 | 1220612.4533
89 | 2755365.6213 | 1220624.042
90 | 2755365.12 | 1220609.7807
91 | 2755365.916 | 1220631.851
92 | 2755364.5038 | 1220591.0001
93 | 2755366.0153 | 1220634.4844
94 | 2755366.625 | 1220650.6391
95 | 2755366.6997 | 1220652.6184
96 | 2755366.5498 | 1220648.6474
97 | 2755366.881 | 1220664.5288
98 | 2755366.1442 | 1220637.8988
99 | 2755366.826 | 1220669.6225
100 | 2755366.4697 | 1220683.9205
101 | 2755367.9136 | 1220549.0409
102 | 2755212.0821 | 1220682.3455
103 | 2755347.7225 | 1220546.6232
104 | 2755462.3607 | 1220333.9647
105 | 2755308.2382 | 1220584.5635
106 | 2755447.9997 | 1220228.947
107 | 2755487.9386 | 1220249.3663
108 | 2755306.2347 | 1220585.3823
109 | 2755201.3388 | 1220677.0554
110 | 2755183.7428 | 1220673.3848
111 | 2755175.4856 | 1220670.6356
112 | 2755240.5278 | 1220613.3162
113 | 2755264.8344 | 1220602.3016
114 | 2755239.5534 | 1220613.8925
115 | 2755266.5809 | 1220601.5879
116 | 2755237.9807 | 1220614.8227
117 | 2755287.3397 | 1220593.1043
118 | 2755288.8066 | 1220592.5047
119 | 2755292.6637 | 1220590.9284
120 | 2755169.7926 | 1220665.6295
121 | 2755167.9556 | 1220687.7884
122 | 2755167.2562 | 1220663.8932
123 | 2755161.9427 | 1220658.8228
124 | 2755160.9598 | 1220654.7539
125 | 2755164.6263 | 1220647.6051
126 | 2755166.8869 | 1220645.7599
127 | 2755171.4669 | 1220641.4912
128 | 2755185.9458 | 1220628.7133
129 | 2755186.1484 | 1220628.5418
130 | 2755201.0634 | 1220616.911
131 | 2755197.4223 | 1220593.2919
132 | 2755210.5586 | 1220578.3321
133 | 2755211.8142 | 1220606.0869
134 | 2755213.8487 | 1220604.0996
135 | 2755615.3524 | 1220151.8824
136 | 2755616.0008 | 1220151.3299
137 | 2755756.8048 | 1220241.3891
138 | 2755767.1457 | 1220225.4484
139 | 2755689.9026 | 1220304.4027
140 | 2755792.5624 | 1220174.1011
141 | 2755669.3961 | 1220240.2861
142 | 2755630.7691 | 1220100.8513
143 | 2755799.3698 | 1220193.9213
144 | 2755798.1165 | 1220154.6495
145 | 2755669.2857 | 1220225.8492
146 | 2755634.198 | 1220243.3233
147 | 2755800.2009 | 1220221.2191
148 | 2755671.2267 | 1220073.1631
149 | 2755677.4356 | 1220052.9673
150 | 2755669.0764 | 1220198.4902
151 | 2755587.7466 | 1220247.3316
152 | 2755800.2203 | 1220227.7274
153 | 2755540.9083 | 1220251.3732
154 | 2755762.5249 | 1219712.1156
155 | 2755762.4051 | 1219739.2795
156 | 2755762.2695 | 1219770.0221
157 | 2755505.3122 | 1220198.4667
158 | 2755505.5611 | 1220198.1258
159 | 2755494.1352 | 1220217.288
160 | 2755515.002 | 1220177.9633
161 | 2755491.2739 | 1220184.6561
162 | 2755523.6916 | 1220170.7194
163 | 2755480.0008 | 1220190.967
164 | 2755529.9963 | 1220165.4635
165 | 2755475.3846 | 1220194.5035
166 | 2755536.3968 | 1220157.3998
167 | 2755472.8792 | 1220196.4229
168 | 2755541.3397 | 1220149.3002
169 | 2755461.7036 | 1220197.5233
170 | 2755551.0687 | 1220131.6892
171 | 2755564.7028 | 1220091.4939
172 | 2755624.8982 | 1220085.8716
173 | 2755629.8277 | 1220042.7806
174 | 2755630.0143 | 1220020.8377
175 | 2755623.9274 | 1219998.1441
176 | 2755624.626 | 1219991.9037
177 | 2755630.4261 | 1219960.7888
178 | 2755683.7243 | 1220032.5118
179 | 2755694.1666 | 1219999.2707
180 | 2755694.66 | 1219997.7172
181 | 2755703.0664 | 1219971.2466
182 | 2755643.0761 | 1219935.6651
183 | 2755715.66 | 1219931.5916
184 | 2755699.3655 | 1219926.2404
185 | 2755730.1594 | 1219889.4339
186 | 2755658.8859 | 1219912.9465
187 | 2755695.3754 | 1219924.93
188 | 2755741.6293 | 1219856.104
189 | 2755672.2661 | 1219917.3407
190 | 2755750.7871 | 1219829.8088
191 | 2755667.7795 | 1219865.6755
192 | 2755669.2268 | 1219861.7558
193 | 2755681.1465 | 1219829.4759
194 | 2755681.1811 | 1219829.3821
195 | 2755759.3949 | 1219802.5746
196 | 2755689.0062 | 1219808.1908
197 | 2755691.0246 | 1219802.7245
198 | 2755692.9377 | 1219797.5437
199 | 2755698.0186 | 1219781.5878
200 | 2755701.0025 | 1219769.5175
201 | 2755703.2678 | 1219755.6742
202 | 2755705.3209 | 1219743.1282
203 | 2755709.0991 | 1219727.8759
204 | 2755347.7225 | 1220546.6232

## line_std_types
| c_nf_per_km | r_ohm_per_km | x_ohm_per_km | max_i_ka | type | q_mm2 | alpha | voltage_rating
NAYY 4x50 SE | 210 | 0.642 | 0.083 | 0.142 | cs | 50 | 0.00403 | LV
NAYY 4x120 SE | 264 | 0.225 | 0.08 | 0.242 | cs | 120 | 0.00403 | LV
NAYY 4x150 SE | 261 | 0.208 | 0.08 | 0.27 | cs | 150 | 0.00403 | LV
NA2XS2Y 1x95 RM/25 12/20 kV | 216 | 0.313 | 0.132 | 0.252 | cs | 95 | 0.00403 | MV
NA2XS2Y 1x185 RM/25 12/20 kV | 273 | 0.161 | 0.117 | 0.362 | cs | 185 | 0.00403 | MV
NA2XS2Y 1x240 RM/25 12/20 kV | 304 | 0.122 | 0.112 | 0.421 | cs | 240 | 0.00403 | MV
NA2XS2Y 1x95 RM/25 6/10 kV | 315 | 0.313 | 0.123 | 0.249 | cs | 95 | 0.00403 | MV
NA2XS2Y 1x185 RM/25 6/10 kV | 406 | 0.161 | 0.11 | 0.358 | cs | 185 | 0.00403 | MV
NA2XS2Y 1x240 RM/25 6/10 kV | 456 | 0.122 | 0.105 | 0.416 | cs | 240 | 0.00403 | MV
NA2XS2Y 1x150 RM/25 12/20 kV | 250 | 0.206 | 0.116 | 0.319 | cs | 150 | 0.00403 | MV
NA2XS2Y 1x120 RM/25 12/20 kV | 230 | 0.253 | 0.119 | 0.283 | cs | 120 | 0.00403 | MV
NA2XS2Y 1x70 RM/25 12/20 kV | 190 | 0.443 | 0.132 | 0.22 | cs | 70 | 0.00403 | MV
NA2XS2Y 1x150 RM/25 6/10 kV | 360 | 0.206 | 0.11 | 0.315 | cs | 150 | 0.00403 | MV
NA2XS2Y 1x120 RM/25 6/10 kV | 340 | 0.253 | 0.113 | 0.28 | cs | 120 | 0.00403 | MV
NA2XS2Y 1x70 RM/25 6/10 kV | 280 | 0.443 | 0.123 | 0.217 | cs | 70 | 0.00403 | MV
N2XS(FL)2Y 1x120 RM/35 64/110 kV | 112 | 0.153 | 0.166 | 0.366 | cs | 120 | 0.00393 | HV
N2XS(FL)2Y 1x185 RM/35 64/110 kV | 125 | 0.099 | 0.156 | 0.457 | cs | 185 | 0.00393 | HV
N2XS(FL)2Y 1x240 RM/35 64/110 kV | 135 | 0.075 | 0.149 | 0.526 | cs | 240 | 0.00393 | HV
N2XS(FL)2Y 1x300 RM/35 64/110 kV | 144 | 0.06 | 0.144 | 0.588 | cs | 300 | 0.00393 | HV
15-AL1/3-ST1A 0.4 | 11 | 1.8769 | 0.35 | 0.105 | ol | 16 | 0.00403 | LV
24-AL1/4-ST1A 0.4 | 11.25 | 1.2012 | 0.335 | 0.14 | ol | 24 | 0.00403 | LV
48-AL1/8-ST1A 0.4 | 12.2 | 0.5939 | 0.3 | 0.21 | ol | 48 | 0.00403 | LV
94-AL1/15-ST1A 0.4 | 13.2 | 0.306 | 0.29 | 0.35 | ol | 94 | 0.00403 | LV
34-AL1/6-ST1A 10.0 | 9.7 | 0.8342 | 0.36 | 0.17 | ol | 34 | 0.00403 | MV
48-AL1/8-ST1A 10.0 | 10.1 | 0.5939 | 0.35 | 0.21 | ol | 48 | 0.00403 | MV
70-AL1/11-ST1A 10.0 | 10.4 | 0.4132 | 0.339 | 0.29 | ol | 70 | 0.00403 | MV
94-AL1/15-ST1A 10.0 | 10.75 | 0.306 | 0.33 | 0.35 | ol | 94 | 0.00403 | MV
122-AL1/20-ST1A 10.0 | 11.1 | 0.2376 | 0.323 | 0.41 | ol | 122 | 0.00403 | MV
149-AL1/24-ST1A 10.0 | 11.25 | 0.194 | 0.315 | 0.47 | ol | 149 | 0.00403 | MV
34-AL1/6-ST1A 20.0 | 9.15 | 0.8342 | 0.382 | 0.17 | ol | 34 | 0.00403 | MV
48-AL1/8-ST1A 20.0 | 9.5 | 0.5939 | 0.372 | 0.21 | ol | 48 | 0.00403 | MV
70-AL1/11-ST1A 20.0 | 9.7 | 0.4132 | 0.36 | 0.29 | ol | 70 | 0.00403 | MV
94-AL1/15-ST1A 20.0 | 10 | 0.306 | 0.35 | 0.35 | ol | 94 | 0.00403 | MV
122-AL1/20-ST1A 20.0 | 10.3 | 0.2376 | 0.344 | 0.41 | ol | 122 | 0.00403 | MV
149-AL1/24-ST1A 20.0 | 10.5 | 0.194 | 0.337 | 0.47 | ol | 149 | 0.00403 | MV
184-AL1/30-ST1A 20.0 | 10.75 | 0.1571 | 0.33 | 0.535 | ol | 184 | 0.00403 | MV
243-AL1/39-ST1A 20.0 | 11 | 0.1188 | 0.32 | 0.645 | ol | 243 | 0.00403 | MV
48-AL1/8-ST1A 110.0 | 8 | 0.5939 | 0.46 | 0.21 | ol | 48 | 0.00403 | HV
70-AL1/11-ST1A 110.0 | 8.4 | 0.4132 | 0.45 | 0.29 | ol | 70 | 0.00403 | HV
94-AL1/15-ST1A 110.0 | 8.65 | 0.306 | 0.44 | 0.35 | ol | 94 | 0.00403 | HV
122-AL1/20-ST1A 110.0 | 8.5 | 0.2376 | 0.43 | 0.41 | ol | 122 | 0.00403 | HV
149-AL1/24-ST1A 110.0 | 8.75 | 0.194 | 0.41 | 0.47 | ol | 149 | 0.00403 | HV
184-AL1/30-ST1A 110.0 | 8.8 | 0.1571 | 0.4 | 0.535 | ol | 184 | 0.00403 | HV
243-AL1/39-ST1A 110.0 | 9 | 0.1188 | 0.39 | 0.645 | ol | 243 | 0.00403 | HV
305-AL1/39-ST1A 110.0 | 9.2 | 0.0949 | 0.38 | 0.74 | ol | 305 | 0.00403 | HV
490-AL1/64-ST1A 110.0 | 9.75 | 0.059 | 0.37 | 0.96 | ol | 490 | 0.00403 | HV
679-AL1/86-ST1A 110.0 | 9.95 | 0.042 | 0.36 | 1.15 | ol | 679 | 0.00403 | HV
490-AL1/64-ST1A 220.0 | 10 | 0.059 | 0.285 | 0.96 | ol | 490 | 0.00403 | HV
679-AL1/86-ST1A 220.0 | 11.7 | 0.042 | 0.275 | 1.15 | ol | 679 | 0.00403 | HV
490-AL1/64-ST1A 380.0 | 11 | 0.059 | 0.253 | 0.96 | ol | 490 | 0.00403 | HV
679-AL1/86-ST1A 380.0 | 14.6 | 0.042 | 0.25 | 1.15 | ol | 679 | 0.00403 | HV

## trafo_std_types
| i0_percent | pfe_kw | vkr_percent | sn_mva | vn_lv_kv | vn_hv_kv | vk_percent | shift_degree | vector_group | tap_side | tap_neutral | tap_min | tap_max | tap_step_degree | tap_step_percent | tap_phase_shifter
160 MVA 380/110 kV | 0.06 | 60 | 0.25 | 160 | 110 | 380 | 12.2 | 0 | Yy0 | hv | 0 | -9 | 9 | 0 | 1.5 | FALSE
100 MVA 220/110 kV | 0.06 | 55 | 0.26 | 100 | 110 | 220 | 12 | 0 | Yy0 | hv | 0 | -9 | 9 | 0 | 1.5 | FALSE
63 MVA 110/20 kV | 0.04 | 22 | 0.32 | 63 | 20 | 110 | 18 | 150 | YNd5 | hv | 0 | -9 | 9 | 0 | 1.5 | FALSE
40 MVA 110/20 kV | 0.05 | 18 | 0.34 | 40 | 20 | 110 | 16.2 | 150 | YNd5 | hv | 0 | -9 | 9 | 0 | 1.5 | FALSE
25 MVA 110/20 kV | 0.07 | 14 | 0.41 | 25 | 20 | 110 | 12 | 150 | YNd5 | hv | 0 | -9 | 9 | 0 | 1.5 | FALSE
63 MVA 110/10 kV | 0.04 | 22 | 0.32 | 63 | 10 | 110 | 18 | 150 | YNd5 | hv | 0 | -9 | 9 | 0 | 1.5 | FALSE
40 MVA 110/10 kV | 0.05 | 18 | 0.34 | 40 | 10 | 110 | 16.2 | 150 | YNd5 | hv | 0 | -9 | 9 | 0 | 1.5 | FALSE
25 MVA 110/10 kV | 0.07 | 14 | 0.41 | 25 | 10 | 110 | 12 | 150 | YNd5 | hv | 0 | -9 | 9 | 0 | 1.5 | FALSE
0.25 MVA 20/0.4 kV | 0.32 | 0.8 | 1.44 | 0.25 | 0.4 | 20 | 6 | 150 | Yzn5 | hv | 0 | -2 | 2 | 0 | 2.5 | FALSE
0.4 MVA 20/0.4 kV | 0.3375 | 1.35 | 1.425 | 0.4 | 0.4 | 20 | 6 | 150 | Dyn5 | hv | 0 | -2 | 2 | 0 | 2.5 | FALSE
0.63 MVA 20/0.4 kV | 0.2619 | 1.65 | 1.206 | 0.63 | 0.4 | 20 | 6 | 150 | Dyn5 | hv | 0 | -2 | 2 | 0 | 2.5 | FALSE
0.25 MVA 10/0.4 kV | 0.24 | 0.6 | 1.2 | 0.25 | 0.4 | 10 | 4 | 150 | Dyn5 | hv | 0 | -2 | 2 | 0 | 2.5 | FALSE
0.4 MVA 10/0.4 kV | 0.2375 | 0.95 | 1.325 | 0.4 | 0.4 | 10 | 4 | 150 | Dyn5 | hv | 0 | -2 | 2 | 0 | 2.5 | FALSE
0.63 MVA 10/0.4 kV | 0.1873 | 1.18 | 1.0794 | 0.63 | 0.4 | 10 | 4 | 150 | Dyn5 | hv | 0 | -2 | 2 | 0 | 2.5 | FALSE

## trafo3w_std_types
| sn_hv_mva | sn_mv_mva | sn_lv_mva | vn_hv_kv | vn_mv_kv | vn_lv_kv | vk_hv_percent | vk_mv_percent | vk_lv_percent | vkr_hv_percent | vkr_mv_percent | vkr_lv_percent | pfe_kw | i0_percent | shift_mv_degree | shift_lv_degree | vector_group | tap_side | tap_neutral | tap_min | tap_max | tap_step_percent
63/25/38 MVA 110/20/10 kV | 63 | 25 | 38 | 110 | 20 | 10 | 10.4 | 10.4 | 10.4 | 0.28 | 0.32 | 0.35 | 35 | 0.89 | 0 | 0 | YN0yn0yn0 | hv | 0 | -10 | 10 | 1.2
63/25/38 MVA 110/10/10 kV | 63 | 25 | 38 | 110 | 10 | 10 | 10.4 | 10.4 | 10.4 | 0.28 | 0.32 | 0.35 | 35 | 0.89 | 0 | 0 | YN0yn0yn0 | hv | 0 | -10 | 10 | 1.2

## fuse_std_types
| fuse_type | i_rated_a | t_avg | t_min | t_total | x_avg | x_min | x_total
HV 100A | HV 100A | 100 | 0 | [10.0, 3.64, 0.854, 0.281, 0.1, 0.0531, 0.022, 0.01] | [10.0, 4.267, 1.21, 0.403, 0.1, 0.058, 0.022, 0.01] | 0 | [300.0, 350.0, 450.0, 550.0, 700.0, 850.0, 1200.0, 1752.0] | [600.0, 700.0, 900.0, 1150.0, 1665.0, 2000.0, 3000.0, 4313.0]
HV 10A | HV 10A | 10 | 0 | [10.0, 1675.0, 0.344, 0.156, 0.1, 0.0417, 0.0171, 0.01] | [10.0, 1.3, 0.3, 0.155, 0.1, 0.0555, 0.023, 0.01] | 0 | [30.0, 32.0, 35.0, 37.0, 39.0, 50.0, 70.0, 88.0] | [60.0, 70.0, 80.0, 87.0, 94.0, 110.0, 150.0, 216.0]
HV 125A | HV 125A | 125 | 0 | [10.0, 1.82, 0.344, 0.1, 0.0467, 0.0269, 0.01] | [10.0, 2.478, 0.426, 0.1, 0.0427, 0.0211, 0.01] | 0 | [375.0, 500.0, 700.0, 925.0, 1200.0, 1500.0, 2341.0] | [750.0, 1000.0, 1500.0, 2200.0, 3000.0, 4000.0, 5765.0]
HV 160A | HV 160A | 160 | 0 | [10.0, 4.15, 1.03, 0.198, 0.1, 0.051, 0.0172, 0.01] | [10.0, 2.3, 0.734, 0.274, 0.1, 0.046, 0.0177, 0.01] | 0 | [480.0, 550.0, 700.0, 1000.0, 1260.0, 1600.0, 2500.0, 3227.0] | [960.0, 1300.0, 1700.0, 2200.0, 2996.0, 4000.0, 6000.0, 7946.0]
HV 16A | HV 16A | 16 | 0 | [10.0, 0.352, 0.164, 0.1, 0.0649, 0.0342, 0.01] | [10.0, 2.34, 0.722, 0.181, 0.1, 0.055, 0.0296, 0.01] | 0 | [48.0, 60.0, 65.0, 71.0, 80.0, 100.0, 162.0] | [96.0, 110.0, 125.0, 150.0, 168.0, 200.0, 250.0, 398.0]
HV 200A | HV 200A | 200 | 0 | [10.0, 4.267, 1.21, 0.403, 0.1, 0.058, 0.022, 0.01] | [10.0, 3.73, 1.654, 0.328, 0.1, 0.0531, 0.019, 0.01] | 0 | [600.0, 700.0, 900.0, 1150.0, 1665.0, 2000.0, 3000.0, 4313.0] | [1200.0, 1500.0, 1800.0, 2700.0, 3960.0, 5000.0, 7500.0, 10620.0]
HV 20A | HV 20A | 20 | 0 | [10.0, 1.3, 0.3, 0.155, 0.1, 0.0555, 0.023, 0.01] | [10.0, 1.3, 0.161, 0.1, 0.0611, 0.0399, 0.0141, 0.01] | 0 | [60.0, 70.0, 80.0, 87.0, 94.0, 110.0, 150.0, 216.0] | [120.0, 150.0, 200.0, 223.0, 260.0, 300.0, 450.0, 532.0]
HV 25A | HV 25A | 25 | 0 | [10.0, 2.512, 0.833, 0.299, 0.1, 0.0372, 0.0223, 0.01] | [10.0, 3.125, 0.597, 0.198, 0.1, 0.0378, 0.022, 0.01] | 0 | [75.0, 82.0, 90.0, 100.0, 124.0, 170.0, 200.0, 289.0] | [150.0, 170.0, 210.0, 250.0, 294.0, 400.0, 500.0, 711.0]
HV 31.5A | HV 31.5A | 31.5 | 0 | [10.0, 2.34, 0.722, 0.181, 0.1, 0.055, 0.0296, 0.01] | [10.0, 2.84, 0.368, 0.164, 0.1, 0.0621, 0.0378, 0.0195, 0.01] | 0 | [95.0, 110.0, 125.0, 150.0, 165.0, 200.0, 250.0, 390.0] | [189.0, 220.0, 300.0, 350.0, 393.0, 450.0, 530.0, 700.0, 960.0]
HV 40A | HV 40A | 40 | 0 | [10.0, 1.3, 0.161, 0.1, 0.0611, 0.0399, 0.0141, 0.01] | [10.0, 2.05, 0.369, 0.198, 0.1, 0.051, 0.0298, 0.01] | 0 | [120.0, 150.0, 200.0, 223.0, 260.0, 300.0, 450.0, 532.0] | [240.0, 300.0, 400.0, 450.0, 530.0, 650.0, 800.0, 1311.0]
HV 50A | HV 50A | 50 | 0 | [10.0, 3.215, 0.597, 0.198, 0.1, 0.0378, 0.022, 0.01] | [10.0, 3.64, 0.854, 0.281, 0.1, 0.0531, 0.022, 0.01] | 0 | [150.0, 170.0, 210.0, 250.0, 294.0, 400.0, 500.0, 711.0] | [300.0, 350.0, 450.0, 550.0, 700.0, 850.0, 1200.0, 1752.0]
HV 6.3A | HV 6.3A | 6.3 | 0 | [10.0, 1.39, 0.344, 0.168, 0.1, 0.056, 0.0263, 0.01] | [10.0, 1.711, 0.516, 0.198, 0.1, 0.0634, 0.0303, 0.01] | 0 | [19.0, 19.5, 20.4, 20.8, 22.0, 25.0, 32.0, 48.0] | [38.0, 40.0, 43.0, 48.0, 53.0, 60.0, 75.0, 118.0]
HV 63A | HV 63A | 63 | 0 | [10.0, 2.84, 0.368, 0.164, 0.1, 0.0621, 0.0378, 0.0195, 0.01] | [10.0, 1.82, 0.344, 0.1, 0.0467, 0.0269, 0.01] | 0 | [189.0, 220.0, 300.0, 350.0, 393.0, 450.0, 530.0, 700.0, 961.0] | [378.0, 500.0, 700.0, 934.0, 1200.0, 1500.0, 2366.0]
HV 80A | HV 80A | 80 | 0 | [10.0, 2.05, 0.369, 0.198, 0.1, 0.051, 0.0298, 0.01] | [10.0, 4.15, 1.03, 0.198, 0.1, 0.051, 0.0172, 0.01] | 0 | [240.0, 300.0, 400.0, 450.0, 530.0, 650.0, 800.0, 1311.0] | [480.0, 550.0, 700.0, 1000.0, 1260.0, 1600.0, 2500.0, 3227.0]
Siemens NH-1-100 | Siemens NH-1-100 | 100 | [5400.0, 2000.0, 400.0, 20.0, 1.0, 0.2, 0.012, 0.004] | 0 | 0 | [150.0, 190.0, 250.0, 430.0, 900.0, 1250.0, 2700.0, 3600.0] | 0 | 0
Siemens NH-1-125 | Siemens NH-1-125 | 125 | [4800.0, 120.0, 7.0, 0.1, 0.004] | 0 | 0 | [180.0, 400.0, 740.0, 2000.0, 4250.0] | 0 | 0
Siemens NH-1-16 | Siemens NH-1-16 | 16 | [4000.0, 400.0, 2.0, 0.1, 0.04, 0.01] | 0 | 0 | [26.0, 35.0, 75.0, 150.0, 200.0, 300.0] | 0 | 0
Siemens NH-1-160 | Siemens NH-1-160 | 160 | [4800.0, 120.0, 7.0, 0.1, 0.004] | 0 | 0 | [210.0, 500.0, 900.0, 2300.0, 5000.0] | 0 | 0
Siemens NH-1-25 | Siemens NH-1-25 | 25 | [4000.0, 1000.0, 10.0, 0.2, 0.02, 0.01] | 0 | 0 | [40.0, 50.0, 100.0, 210.0, 400.0, 500.0] | 0 | 0
Siemens NH-1-50 | Siemens NH-1-50 | 50 | [4000.0, 40.0, 4.0, 1.0, 0.02, 0.01] | 0 | 0 | [86.0, 200.0, 300.0, 400.0, 1000.0, 1280.0] | 0 | 0
Siemens NH-1-63 | Siemens NH-1-63 | 63 | [4000.0, 100.0, 10.0, 2.0, 0.04, 0.01] | 0 | 0 | [100.0, 200.0, 300.0, 400.0, 1000.0, 1500.0] | 0 | 0
Siemens NH-1-80 | Siemens NH-1-80 | 80 | [4800.0, 120.0, 7.0, 0.1, 0.01] | 0 | 0 | [150.58, 250.0, 450.0, 1150.0, 2470.0] | 0 | 0
Siemens NH-2-1000 | Siemens NH-2-1000 | 1000 | [4800.0, 120.0, 7.0, 0.1, 0.004] | 0 | 0 | [1900.0, 3500.0, 8400.0, 24000.0, 52000.0] | 0 | 0
Siemens NH-2-200 | Siemens NH-2-200 | 200 | [4800.0, 120.0, 7.0, 0.1, 0.004] | 0 | 0 | [280.0, 650.0, 1200.0, 3000.0, 7000.0] | 0 | 0
Siemens NH-2-224 | Siemens NH-2-224 | 224 | [4800.0, 120.0, 7.0, 0.2, 0.04, 0.004] | 0 | 0 | [400.0, 750.0, 1453.0, 3025.0, 4315.0, 7600.0] | 0 | 0
Siemens NH-2-250 | Siemens NH-2-250 | 250 | [4800.0, 120.0, 7.0, 0.1, 0.004] | 0 | 0 | [450.0, 800.0, 1650.0, 4000.0, 8500.0] | 0 | 0
Siemens NH-2-315 | Siemens NH-2-315 | 315 | [4800.0, 120.0, 7.0, 0.1, 0.004] | 0 | 0 | [550.0, 920.0, 1900.0, 5000.0, 11000.0] | 0 | 0
Siemens NH-2-355 | Siemens NH-2-355 | 355 | [4800.0, 120.0, 6.0, 0.1, 0.004] | 0 | 0 | [650.0, 1116.27, 2350.0, 5840.0, 12790.0] | 0 | 0
Siemens NH-2-400 | Siemens NH-2-400 | 400 | [4800.0, 120.0, 7.0, 0.1, 0.004] | 0 | 0 | [720.0, 1350.0, 2800.0, 6500.0, 15000.0] | 0 | 0
Siemens NH-2-425 | Siemens NH-2-425 | 425 | [4800.0, 120.0, 7.0, 0.1, 0.004] | 0 | 0 | [850.0, 1500.0, 3050.0, 7500.0, 16500.0] | 0 | 0
Siemens NH-2-630 | Siemens NH-2-630 | 630 | [4800.0, 120.0, 7.0, 0.1, 0.004] | 0 | 0 | [1200.0, 2000.0, 4800.0, 12000.0, 26000.0] | 0 | 0

## dtypes
| element | column | dtype
0 | bus | name | object
1 | bus | vn_kv | float64
2 | bus | type | object
3 | bus | zone | object
4 | bus | in_service | bool
5 | load | name | object
6 | load | bus | uint32
7 | load | p_mw | float64
8 | load | q_mvar | float64
9 | load | const_z_percent | float64
10 | load | const_i_percent | float64
11 | load | sn_mva | float64
12 | load | scaling | float64
13 | load | in_service | bool
14 | load | type | object
15 | ext_grid | name | object
16 | ext_grid | bus | uint32
17 | ext_grid | vm_pu | float64
18 | ext_grid | va_degree | float64
19 | ext_grid | slack_weight | float64
20 | ext_grid | in_service | bool
21 | line | name | object
22 | line | std_type | object
23 | line | from_bus | uint32
24 | line | to_bus | uint32
25 | line | length_km | float64
26 | line | r_ohm_per_km | float64
27 | line | x_ohm_per_km | float64
28 | line | c_nf_per_km | float64
29 | line | g_us_per_km | float64
30 | line | max_i_ka | float64
31 | line | df | float64
32 | line | parallel | uint32
33 | line | type | object
34 | line | in_service | bool
35 | trafo | name | object
36 | trafo | std_type | object
37 | trafo | hv_bus | uint32
38 | trafo | lv_bus | uint32
39 | trafo | sn_mva | float64
40 | trafo | vn_hv_kv | float64
41 | trafo | vn_lv_kv | float64
42 | trafo | vk_percent | float64
43 | trafo | vkr_percent | float64
44 | trafo | pfe_kw | float64
45 | trafo | i0_percent | float64
46 | trafo | shift_degree | float64
47 | trafo | tap_side | object
48 | trafo | tap_neutral | int32
49 | trafo | tap_min | int32
50 | trafo | tap_max | int32
51 | trafo | tap_step_percent | float64
52 | trafo | tap_step_degree | float64
53 | trafo | tap_pos | int32
54 | trafo | tap_phase_shifter | bool
55 | trafo | parallel | uint32
56 | trafo | df | float64
57 | trafo | in_service | bool
58 | line_geodata | coords | object
59 | bus_geodata | x | float64
60 | bus_geodata | y | float64
61 | bus_geodata | coords | object

## parameters
| version | format_version | converged | OPF_converged | name | f_hz | sn_mva
0 | 2.14.6 | 2.14.0 | FALSE | FALSE |  | 50 | 1