## bus
| name | vn_kv | type | zone | in_service
0 | bus_LV_3275-6_1_3_node_7 | 0.4 | n |  | TRUE
1 | bus_LV_3275-6_1_3_node_8 | 0.4 | n |  | TRUE
2 | bus_LV_3275-6_1_3_node_9 | 0.4 | n |  | TRUE
3 | bus_LV_3275-6_1_3_node_154 | 0.4 | n |  | TRUE
4 | bus_LV_3275-6_1_3_node_52 | 0.4 | n |  | TRUE
5 | bus_LV_3275-6_1_3_node_53 | 0.4 | n |  | TRUE
6 | bus_LV_3275-6_1_3_node_54 | 0.4 | n |  | TRUE
7 | bus_LV_3275-6_1_3_node_55 | 0.4 | n |  | TRUE
8 | bus_LV_3275-6_1_3_node_56 | 0.4 | n |  | TRUE
9 | bus_LV_3275-6_1_3_node_158 | 0.4 | n |  | TRUE
10 | bus_LV_3275-6_1_3_node_156 | 0.4 | n |  | TRUE
11 | bus_LV_3275-6_1_3_node_57 | 0.4 | n |  | TRUE
12 | bus_LV_3275-6_1_3_node_58 | 0.4 | n |  | TRUE
13 | bus_LV_3275-6_1_3_node_59 | 0.4 | n |  | TRUE
14 | bus_LV_3275-6_1_3_node_61 | 0.4 | n |  | TRUE
15 | bus_LV_3275-6_1_3_node_62 | 0.4 | n |  | TRUE
16 | bus_LV_3275-6_1_3_node_63 | 0.4 | n |  | TRUE
17 | bus_LV_3275-6_1_3_node_64 | 0.4 | n |  | TRUE
18 | bus_LV_3275-6_1_3_node_65 | 0.4 | n |  | TRUE
19 | bus_LV_3275-6_1_3_node_80 | 0.4 | n |  | TRUE
20 | bus_LV_3275-6_1_3_node_76 | 0.4 | n |  | TRUE
21 | bus_LV_3275-6_1_3_node_67 | 0.4 | n |  | TRUE
22 | bus_LV_3275-6_1_3_node_68 | 0.4 | n |  | TRUE
23 | bus_LV_3275-6_1_3_node_69 | 0.4 | n |  | TRUE
24 | bus_LV_3275-6_1_3_node_70 | 0.4 | n |  | TRUE
25 | bus_LV_3275-6_1_3_node_75 | 0.4 | n |  | TRUE
26 | bus_LV_3275-6_1_3_node_71 | 0.4 | n |  | TRUE
27 | bus_LV_3275-6_1_3_node_72 | 0.4 | n |  | TRUE
28 | bus_LV_3275-6_1_3_node_73 | 0.4 | n |  | TRUE
29 | bus_LV_3275-6_1_3_node_74 | 0.4 | n |  | TRUE
30 | bus_LV_3275-6_1_3_node_78 | 0.4 | n |  | TRUE
31 | bus_LV_3275-6_1_3_node_77 | 0.4 | n |  | TRUE
32 | bus_LV_3275-6_1_3_node_79 | 0.4 | n |  | TRUE
33 | bus_LV_3275-6_1_3_node_127 | 0.4 | n |  | TRUE
34 | bus_LV_3275-6_1_3_node_120 | 0.4 | n |  | TRUE
35 | bus_LV_3275-6_1_3_node_137 | 0.4 | n |  | TRUE
36 | bus_LV_3275-6_1_3_node_123 | 0.4 | n |  | TRUE
37 | bus_LV_3275-6_1_3_node_121 | 0.4 | n |  | TRUE
38 | bus_LV_3275-6_1_3_node_122 | 0.4 | n |  | TRUE
39 | bus_LV_3275-6_1_3_node_124 | 0.4 | n |  | TRUE
40 | bus_LV_3275-6_1_3_node_128 | 0.4 | n |  | TRUE
41 | bus_LV_3275-6_1_3_node_129 | 0.4 | n |  | TRUE
42 | bus_LV_3275-6_1_3_node_130 | 0.4 | n |  | TRUE
43 | bus_LV_3275-6_1_3_node_131 | 0.4 | n |  | TRUE
44 | bus_LV_3275-6_1_3_node_132 | 0.4 | n |  | TRUE
45 | bus_LV_3275-6_1_3_node_133 | 0.4 | n |  | TRUE
46 | bus_LV_3275-6_1_3_node_134 | 0.4 | n |  | TRUE
47 | bus_LV_3275-6_1_3_node_135 | 0.4 | n |  | TRUE
48 | bus_LV_3275-6_1_3_node_136 | 0.4 | n |  | TRUE
49 | bus_LV_3275-6_1_3_node_138 | 0.4 | n |  | TRUE
50 | bus_LV_3275-6_1_3_node_139 | 0.4 | n |  | TRUE
51 | bus_LV_3275-6_1_3_node_140 | 0.4 | n |  | TRUE
52 | bus_LV_3275-6_1_3_node_149 | 0.4 | n |  | TRUE
53 | bus_LV_3275-6_1_3_node_172 | 0.4 | n |  | TRUE
54 | bus_LV_3275-6_1_3_node_141 | 0.4 | n |  | TRUE
55 | bus_LV_3275-6_1_3_node_142 | 0.4 | n |  | TRUE
56 | bus_LV_3275-6_1_3_node_143 | 0.4 | n |  | TRUE
57 | bus_LV_3275-6_1_3_node_144 | 0.4 | n |  | TRUE
58 | bus_LV_3275-6_1_3_node_145 | 0.4 | n |  | TRUE
59 | bus_LV_3275-6_1_3_node_146 | 0.4 | n |  | TRUE
60 | bus_LV_3275-6_1_3_node_147 | 0.4 | n |  | TRUE
61 | bus_LV_3275-6_1_3_node_148 | 0.4 | n |  | TRUE
62 | bus_LV_3275-6_1_3_node_152 | 0.4 | n |  | TRUE
63 | bus_LV_3275-6_1_3_node_150 | 0.4 | n |  | TRUE
64 | bus_LV_3275-6_1_3_node_151 | 0.4 | n |  | TRUE
65 | bus_LV_3275-6_1_3_node_153 | 0.4 | n |  | TRUE
66 | bus_LV_3275-6_1_3_node_155 | 0.4 | n |  | TRUE
67 | bus_LV_3275-6_1_3_node_157 | 0.4 | n |  | TRUE
68 | bus_LV_3275-6_1_3_node_163 | 0.4 | n |  | TRUE
69 | bus_LV_3275-6_1_3_node_159 | 0.4 | n |  | TRUE
70 | bus_LV_3275-6_1_3_node_160 | 0.4 | n |  | TRUE
71 | bus_LV_3275-6_1_3_node_161 | 0.4 | n |  | TRUE
72 | bus_LV_3275-6_1_3_node_162 | 0.4 | n |  | TRUE
73 | bus_LV_3275-6_1_3_node_164 | 0.4 | n |  | TRUE
74 | bus_LV_3275-6_1_3_node_165 | 0.4 | n |  | TRUE
75 | bus_LV_3275-6_1_3_node_170 | 0.4 | n |  | TRUE
76 | bus_LV_3275-6_1_3_node_166 | 0.4 | n |  | TRUE
77 | bus_LV_3275-6_1_3_node_167 | 0.4 | n |  | TRUE
78 | bus_LV_3275-6_1_3_node_168 | 0.4 | n |  | TRUE
79 | bus_LV_3275-6_1_3_node_169 | 0.4 | n |  | TRUE
80 | bus_LV_3275-6_1_3_node_176 | 0.4 | n |  | TRUE
81 | bus_LV_3275-6_1_3_node_171 | 0.4 | n |  | TRUE
82 | bus_LV_3275-6_1_3_node_173 | 0.4 | n |  | TRUE
83 | bus_LV_3275-6_1_3_node_174 | 0.4 | n |  | TRUE
84 | bus_LV_3275-6_1_3_node_175 | 0.4 | n |  | TRUE
85 | bus_MV_53_0_node_213 | 20 | n |  | TRUE

## load
| name | bus | p_mw | q_mvar | const_z_percent | const_i_percent | sn_mva | scaling | in_service | type
0 | LV_3275-6_1_3_load_7 | 0 | 0.068316 | 0.017122 | 0 | 0 |  | 1 | TRUE | wye
1 | LV_3275-6_1_3_load_8 | 1 | 0.0067766 | 0.0016984 | 0 | 0 |  | 1 | TRUE | wye
2 | LV_3275-6_1_3_load_9 | 2 | 0.006639 | 0.0016639 | 0 | 0 |  | 1 | TRUE | wye
3 | LV_3275-6_1_3_load_52 | 4 | 0.0046993 | 0.0011778 | 0 | 0 |  | 1 | TRUE | wye
4 | LV_3275-6_1_3_load_53 | 5 | 0.00012207 | 3.0594e-05 | 0 | 0 |  | 1 | TRUE | wye
5 | LV_3275-6_1_3_load_55 | 7 | 0.00021639 | 5.4232e-05 | 0 | 0 |  | 1 | TRUE | wye
6 | LV_3275-6_1_3_load_158 | 9 | 0.0065592 | 0.0016439 | 0 | 0 |  | 1 | TRUE | wye
7 | LV_3275-6_1_3_load_156 | 10 | 0.0065475 | 0.001641 | 0 | 0 |  | 1 | TRUE | wye
8 | LV_3275-6_1_3_load_57 | 11 | 0.0034102 | 0.00085468 | 0 | 0 |  | 1 | TRUE | wye
9 | LV_3275-6_1_3_load_58 | 12 | 0.0026443 | 0.00066272 | 0 | 0 |  | 1 | TRUE | wye
10 | LV_3275-6_1_3_load_59 | 13 | 0.0023976 | 0.00060089 | 0 | 0 |  | 1 | TRUE | wye
11 | LV_3275-6_1_3_load_61 | 14 | 0.0024335 | 0.00060989 | 0 | 0 |  | 1 | TRUE | wye
12 | LV_3275-6_1_3_load_62 | 15 | 0.0024163 | 0.00060557 | 0 | 0 |  | 1 | TRUE | wye
13 | LV_3275-6_1_3_load_63 | 16 | 0.0020861 | 0.00052284 | 0 | 0 |  | 1 | TRUE | wye
14 | LV_3275-6_1_3_load_64 | 17 | 0.003964 | 0.00099346 | 0 | 0 |  | 1 | TRUE | wye
15 | LV_3275-6_1_3_load_80 | 19 | 0.0046307 | 0.0011606 | 0 | 0 |  | 1 | TRUE | wye
16 | LV_3275-6_1_3_load_76 | 20 | 0.0019171 | 0.00048046 | 0 | 0 |  | 1 | TRUE | wye
17 | LV_3275-6_1_3_load_67 | 21 | 0.0021305 | 0.00053396 | 0 | 0 |  | 1 | TRUE | wye
18 | LV_3275-6_1_3_load_68 | 22 | 0.0018359 | 0.00046011 | 0 | 0 |  | 1 | TRUE | wye
19 | LV_3275-6_1_3_load_69 | 23 | 0.0015881 | 0.00039802 | 0 | 0 |  | 1 | TRUE | wye
20 | LV_3275-6_1_3_load_70 | 24 | 0.0020846 | 0.00052244 | 0 | 0 |  | 1 | TRUE | wye
21 | LV_3275-6_1_3_load_75 | 25 | 0.0035852 | 0.00089855 | 0 | 0 |  | 1 | TRUE | wye
22 | LV_3275-6_1_3_load_71 | 26 | 0.0016493 | 0.00041335 | 0 | 0 |  | 1 | TRUE | wye
23 | LV_3275-6_1_3_load_72 | 27 | 0.0015662 | 0.00039252 | 0 | 0 |  | 1 | TRUE | wye
24 | LV_3275-6_1_3_load_73 | 28 | 0.0032028 | 0.00080269 | 0 | 0 |  | 1 | TRUE | wye
25 | LV_3275-6_1_3_load_74 | 29 | 0.0050438 | 0.0012641 | 0 | 0 |  | 1 | TRUE | wye
26 | LV_3275-6_1_3_load_78 | 30 | 0.0023295 | 0.00058382 | 0 | 0 |  | 1 | TRUE | wye
27 | LV_3275-6_1_3_load_79 | 32 | 0.0030056 | 0.00075326 | 0 | 0 |  | 1 | TRUE | wye
28 | LV_3275-6_1_3_load_127 | 33 | 0.0017607 | 0.00044127 | 0 | 0 |  | 1 | TRUE | wye
29 | LV_3275-6_1_3_load_137 | 35 | 0.0083831 | 0.002101 | 0 | 0 |  | 1 | TRUE | wye
30 | LV_3275-6_1_3_load_123 | 36 | 0.0021769 | 0.00054559 | 0 | 0 |  | 1 | TRUE | wye
31 | LV_3275-6_1_3_load_121 | 37 | 0.002025 | 0.0005075 | 0 | 0 |  | 1 | TRUE | wye
32 | LV_3275-6_1_3_load_122 | 38 | 0.0023144 | 0.00058003 | 0 | 0 |  | 1 | TRUE | wye
33 | LV_3275-6_1_3_load_124 | 39 | 0.0078456 | 0.0019663 | 0 | 0 |  | 1 | TRUE | wye
34 | LV_3275-6_1_3_load_128 | 40 | 0.0023462 | 0.00058801 | 0 | 0 |  | 1 | TRUE | wye
35 | LV_3275-6_1_3_load_129 | 41 | 0.0030039 | 0.00075284 | 0 | 0 |  | 1 | TRUE | wye
36 | LV_3275-6_1_3_load_130 | 42 | 0.0018183 | 0.0004557 | 0 | 0 |  | 1 | TRUE | wye
37 | LV_3275-6_1_3_load_131 | 43 | 0.0038459 | 0.00096388 | 0 | 0 |  | 1 | TRUE | wye
38 | LV_3275-6_1_3_load_132 | 44 | 0.0033423 | 0.00083766 | 0 | 0 |  | 1 | TRUE | wye
39 | LV_3275-6_1_3_load_133 | 45 | 0.0023704 | 0.00059407 | 0 | 0 |  | 1 | TRUE | wye
40 | LV_3275-6_1_3_load_134 | 46 | 0.0024401 | 0.00061155 | 0 | 0 |  | 1 | TRUE | wye
41 | LV_3275-6_1_3_load_135 | 47 | 0.0031771 | 0.00079626 | 0 | 0 |  | 1 | TRUE | wye
42 | LV_3275-6_1_3_load_136 | 48 | 0.0036126 | 0.00090541 | 0 | 0 |  | 1 | TRUE | wye
43 | LV_3275-6_1_3_load_139 | 50 | 0.0029182 | 0.00073137 | 0 | 0 |  | 1 | TRUE | wye
44 | LV_3275-6_1_3_load_140 | 51 | 0.0025707 | 0.00064427 | 0 | 0 |  | 1 | TRUE | wye
45 | LV_3275-6_1_3_load_149 | 52 | 0.0031884 | 0.00079908 | 0 | 0 |  | 1 | TRUE | wye
46 | LV_3275-6_1_3_load_172 | 53 | 0.0013687 | 0.00034302 | 0 | 0 |  | 1 | TRUE | wye
47 | LV_3275-6_1_3_load_141 | 54 | 0.0043785 | 0.0010973 | 0 | 0 |  | 1 | TRUE | wye
48 | LV_3275-6_1_3_load_142 | 55 | 0.0042646 | 0.0010688 | 0 | 0 |  | 1 | TRUE | wye
49 | LV_3275-6_1_3_load_143 | 56 | 0.0039927 | 0.0010007 | 0 | 0 |  | 1 | TRUE | wye
50 | LV_3275-6_1_3_load_144 | 57 | 0.0028452 | 0.00071308 | 0 | 0 |  | 1 | TRUE | wye
51 | LV_3275-6_1_3_load_145 | 58 | 0.0024746 | 0.00062021 | 0 | 0 |  | 1 | TRUE | wye
52 | LV_3275-6_1_3_load_146 | 59 | 0.0026612 | 0.00066696 | 0 | 0 |  | 1 | TRUE | wye
53 | LV_3275-6_1_3_load_147 | 60 | 0.002844 | 0.00071278 | 0 | 0 |  | 1 | TRUE | wye
54 | LV_3275-6_1_3_load_148 | 61 | 0.0024767 | 0.00062073 | 0 | 0 |  | 1 | TRUE | wye
55 | LV_3275-6_1_3_load_152 | 62 | 0.0036179 | 0.00090672 | 0 | 0 |  | 1 | TRUE | wye
56 | LV_3275-6_1_3_load_150 | 63 | 0.0023905 | 0.00059913 | 0 | 0 |  | 1 | TRUE | wye
57 | LV_3275-6_1_3_load_151 | 64 | 0.0019859 | 0.00049771 | 0 | 0 |  | 1 | TRUE | wye
58 | LV_3275-6_1_3_load_153 | 65 | 0.0036211 | 0.00090754 | 0 | 0 |  | 1 | TRUE | wye
59 | LV_3275-6_1_3_load_155 | 66 | 0.0040879 | 0.0010245 | 0 | 0 |  | 1 | TRUE | wye
60 | LV_3275-6_1_3_load_157 | 67 | 0.0060781 | 0.0015233 | 0 | 0 |  | 1 | TRUE | wye
61 | LV_3275-6_1_3_load_163 | 68 | 0.00035595 | 8.9211e-05 | 0 | 0 |  | 1 | TRUE | wye
62 | LV_3275-6_1_3_load_159 | 69 | 0.0023694 | 0.00059382 | 0 | 0 |  | 1 | TRUE | wye
63 | LV_3275-6_1_3_load_160 | 70 | 0.001971 | 0.00049398 | 0 | 0 |  | 1 | TRUE | wye
64 | LV_3275-6_1_3_load_161 | 71 | 0.0035938 | 0.00090069 | 0 | 0 |  | 1 | TRUE | wye
65 | LV_3275-6_1_3_load_162 | 72 | 0.003261 | 0.00081728 | 0 | 0 |  | 1 | TRUE | wye
66 | LV_3275-6_1_3_load_165 | 74 | 0.00023263 | 5.8303e-05 | 0 | 0 |  | 1 | TRUE | wye
67 | LV_3275-6_1_3_load_170 | 75 | 0.0018979 | 0.00047566 | 0 | 0 |  | 1 | TRUE | wye
68 | LV_3275-6_1_3_load_166 | 76 | 0.0014106 | 0.00035354 | 0 | 0 |  | 1 | TRUE | wye
69 | LV_3275-6_1_3_load_167 | 77 | 0.0027725 | 0.00069484 | 0 | 0 |  | 1 | TRUE | wye
70 | LV_3275-6_1_3_load_168 | 78 | 0.00033746 | 8.4576e-05 | 0 | 0 |  | 1 | TRUE | wye
71 | LV_3275-6_1_3_load_169 | 79 | 0.0018231 | 0.0004569 | 0 | 0 |  | 1 | TRUE | wye
72 | LV_3275-6_1_3_load_176 | 80 | 0.0012236 | 0.00030667 | 0 | 0 |  | 1 | TRUE | wye
73 | LV_3275-6_1_3_load_171 | 81 | 0.0013597 | 0.00034078 | 0 | 0 |  | 1 | TRUE | wye
74 | LV_3275-6_1_3_load_173 | 82 | 0.0016309 | 0.00040873 | 0 | 0 |  | 1 | TRUE | wye
75 | LV_3275-6_1_3_load_174 | 83 | 0.0014962 | 0.00037497 | 0 | 0 |  | 1 | TRUE | wye

## ext_grid
| name | bus | vm_pu | va_degree | slack_weight | in_service
0 |  | 56 | 1 | 0 | 1 | TRUE

## line
| name | std_type | from_bus | to_bus | length_km | r_ohm_per_km | x_ohm_per_km | c_nf_per_km | g_us_per_km | max_i_ka | df | parallel | type | in_service
0 | LV_3275-6_1_3_line_0 |  | 0 | 1 | 0.073452 | 0.125 | 0.08 | 261 | 0 | 0.364 | 1 | 3 | cs | TRUE
1 | LV_3275-6_1_3_line_1 |  | 1 | 2 | 0.049645 | 0.125 | 0.08 | 261 | 0 | 0.364 | 1 | 3 | cs | TRUE
2 | LV_3275-6_1_3_line_2 |  | 2 | 3 | 0.024031 | 0.125 | 0.08 | 261 | 0 | 0.364 | 1 | 3 | cs | TRUE
3 | LV_3275-6_1_3_line_3 |  | 3 | 66 | 0.01548 | 0.125 | 0.08 | 261 | 0 | 0.364 | 1 | 1 | cs | TRUE
4 | LV_3275-6_1_3_line_4 |  | 3 | 10 | 0.056267 | 0.125 | 0.08 | 261 | 0 | 0.364 | 1 | 3 | cs | TRUE
5 | LV_3275-6_1_3_line_5 |  | 4 | 5 | 0.0024838 | 0.125 | 0.08 | 261 | 0 | 0.364 | 1 | 1 | cs | TRUE
6 | LV_3275-6_1_3_line_6 |  | 4 | 6 | 0.056063 | 0.125 | 0.08 | 261 | 0 | 0.364 | 1 | 1 | cs | TRUE
7 | LV_3275-6_1_3_line_7 |  | 5 | 7 | 0.020819 | 0.125 | 0.08 | 261 | 0 | 0.364 | 1 | 1 | cs | TRUE
8 | LV_3275-6_1_3_line_8 |  | 6 | 8 | 0.004117 | 0.125 | 0.08 | 261 | 0 | 0.364 | 1 | 1 | cs | TRUE
9 | LV_3275-6_1_3_line_9 |  | 8 | 9 | 0.0080782 | 0.125 | 0.08 | 261 | 0 | 0.364 | 1 | 3 | cs | TRUE
10 | LV_3275-6_1_3_line_10 |  | 8 | 10 | 0.044251 | 0.125 | 0.08 | 261 | 0 | 0.364 | 1 | 3 | cs | TRUE
11 | LV_3275-6_1_3_line_11 |  | 9 | 68 | 0.035758 | 0.125 | 0.08 | 261 | 0 | 0.364 | 1 | 3 | cs | TRUE
12 | LV_3275-6_1_3_line_12 |  | 11 | 12 | 0.017713 | 0.125 | 0.08 | 261 | 0 | 0.364 | 1 | 1 | cs | TRUE
13 | LV_3275-6_1_3_line_13 |  | 11 | 13 | 0.011686 | 0.125 | 0.08 | 261 | 0 | 0.364 | 1 | 1 | cs | TRUE
14 | LV_3275-6_1_3_line_14 |  | 13 | 14 | 0.019749 | 0.125 | 0.08 | 261 | 0 | 0.364 | 1 | 1 | cs | TRUE
15 | LV_3275-6_1_3_line_15 |  | 14 | 15 | 0.0024234 | 0.125 | 0.08 | 261 | 0 | 0.364 | 1 | 1 | cs | TRUE
16 | LV_3275-6_1_3_line_16 |  | 15 | 16 | 0.025373 | 0.125 | 0.08 | 261 | 0 | 0.364 | 1 | 1 | cs | TRUE
17 | LV_3275-6_1_3_line_17 |  | 16 | 17 | 0.004089 | 0.125 | 0.08 | 261 | 0 | 0.364 | 1 | 1 | cs | TRUE
18 | LV_3275-6_1_3_line_18 |  | 17 | 18 | 0.019894 | 0.125 | 0.08 | 261 | 0 | 0.364 | 1 | 1 | cs | TRUE
19 | LV_3275-6_1_3_line_19 |  | 18 | 19 | 0.033652 | 0.125 | 0.08 | 261 | 0 | 0.364 | 1 | 1 | cs | TRUE
20 | LV_3275-6_1_3_line_20 |  | 18 | 20 | 0.034011 | 0.125 | 0.08 | 261 | 0 | 0.364 | 1 | 1 | cs | TRUE
21 | LV_3275-6_1_3_line_21 |  | 20 | 31 | 0.016283 | 0.125 | 0.08 | 261 | 0 | 0.364 | 1 | 1 | cs | TRUE
22 | LV_3275-6_1_3_line_22 |  | 21 | 22 | 0.004497 | 0.125 | 0.08 | 261 | 0 | 0.364 | 1 | 1 | cs | TRUE
23 | LV_3275-6_1_3_line_23 |  | 21 | 23 | 0.017842 | 0.125 | 0.08 | 261 | 0 | 0.364 | 1 | 1 | cs | TRUE
24 | LV_3275-6_1_3_line_24 |  | 22 | 24 | 0.014971 | 0.125 | 0.08 | 261 | 0 | 0.364 | 1 | 1 | cs | TRUE
25 | LV_3275-6_1_3_line_25 |  | 24 | 25 | 0.026006 | 0.125 | 0.08 | 261 | 0 | 0.364 | 1 | 1 | cs | TRUE
26 | LV_3275-6_1_3_line_26 |  | 25 | 28 | 0.00128 | 0.125 | 0.08 | 261 | 0 | 0.364 | 1 | 1 | cs | TRUE
27 | LV_3275-6_1_3_line_27 |  | 26 | 27 | 0.011152 | 0.125 | 0.08 | 261 | 0 | 0.364 | 1 | 1 | cs | TRUE
28 | LV_3275-6_1_3_line_28 |  | 26 | 28 | 0.0043999 | 0.125 | 0.08 | 261 | 0 | 0.364 | 1 | 1 | cs | TRUE
29 | LV_3275-6_1_3_line_29 |  | 27 | 29 | 0.01891 | 0.125 | 0.08 | 261 | 0 | 0.364 | 1 | 1 | cs | TRUE
30 | LV_3275-6_1_3_line_30 |  | 29 | 30 | 0.0029217 | 0.125 | 0.08 | 261 | 0 | 0.364 | 1 | 1 | cs | TRUE
31 | LV_3275-6_1_3_line_31 |  | 30 | 31 | 0.0022657 | 0.125 | 0.08 | 261 | 0 | 0.364 | 1 | 1 | cs | TRUE
32 | LV_3275-6_1_3_line_32 |  | 31 | 32 | 0.021292 | 0.125 | 0.08 | 261 | 0 | 0.364 | 1 | 1 | cs | TRUE
33 | LV_3275-6_1_3_line_33 |  | 32 | 33 | 0.021733 | 0.125 | 0.08 | 261 | 0 | 0.364 | 1 | 1 | cs | TRUE
34 | LV_3275-6_1_3_line_34 |  | 33 | 40 | 0.00048946 | 0.125 | 0.08 | 261 | 0 | 0.364 | 1 | 1 | cs | TRUE
35 | LV_3275-6_1_3_line_35 |  | 34 | 35 | 0.051919 | 0.125 | 0.08 | 261 | 0 | 0.364 | 1 | 1 | cs | TRUE
36 | LV_3275-6_1_3_line_36 |  | 34 | 36 | 0.068547 | 0.125 | 0.08 | 261 | 0 | 0.364 | 1 | 1 | cs | TRUE
37 | LV_3275-6_1_3_line_37 |  | 35 | 49 | 0.014399 | 0.125 | 0.08 | 261 | 0 | 0.364 | 1 | 1 | cs | TRUE
38 | LV_3275-6_1_3_line_38 |  | 36 | 37 | 0.024418 | 0.125 | 0.08 | 261 | 0 | 0.364 | 1 | 1 | cs | TRUE
39 | LV_3275-6_1_3_line_39 |  | 37 | 38 | 0.000823 | 0.125 | 0.08 | 261 | 0 | 0.364 | 1 | 1 | cs | TRUE
40 | LV_3275-6_1_3_line_40 |  | 38 | 39 | 0.007295 | 0.125 | 0.08 | 261 | 0 | 0.364 | 1 | 1 | cs | TRUE
41 | LV_3275-6_1_3_line_41 |  | 40 | 41 | 0.0029715 | 0.125 | 0.08 | 261 | 0 | 0.364 | 1 | 1 | cs | TRUE
42 | LV_3275-6_1_3_line_42 |  | 41 | 42 | 0.027595 | 0.125 | 0.08 | 261 | 0 | 0.364 | 1 | 1 | cs | TRUE
43 | LV_3275-6_1_3_line_43 |  | 42 | 43 | 0.0044406 | 0.125 | 0.08 | 261 | 0 | 0.364 | 1 | 1 | cs | TRUE
44 | LV_3275-6_1_3_line_44 |  | 43 | 44 | 0.012697 | 0.125 | 0.08 | 261 | 0 | 0.364 | 1 | 1 | cs | TRUE
45 | LV_3275-6_1_3_line_45 |  | 44 | 45 | 0.014467 | 0.125 | 0.08 | 261 | 0 | 0.364 | 1 | 1 | cs | TRUE
46 | LV_3275-6_1_3_line_46 |  | 45 | 46 | 0.011297 | 0.125 | 0.08 | 261 | 0 | 0.364 | 1 | 1 | cs | TRUE
47 | LV_3275-6_1_3_line_47 |  | 46 | 47 | 0.01707 | 0.125 | 0.08 | 261 | 0 | 0.364 | 1 | 1 | cs | TRUE
48 | LV_3275-6_1_3_line_48 |  | 47 | 48 | 0.0068265 | 0.125 | 0.08 | 261 | 0 | 0.364 | 1 | 1 | cs | TRUE
49 | LV_3275-6_1_3_line_49 |  | 48 | 49 | 0.042964 | 0.125 | 0.08 | 261 | 0 | 0.364 | 1 | 1 | cs | TRUE
50 | LV_3275-6_1_3_line_50 |  | 49 | 50 | 0.019947 | 0.125 | 0.08 | 261 | 0 | 0.364 | 1 | 3 | cs | TRUE
51 | LV_3275-6_1_3_line_51 |  | 49 | 51 | 0.015991 | 0.125 | 0.08 | 261 | 0 | 0.364 | 1 | 3 | cs | TRUE
52 | LV_3275-6_1_3_line_52 |  | 50 | 52 | 0.0090184 | 0.125 | 0.08 | 261 | 0 | 0.364 | 1 | 3 | cs | TRUE
53 | LV_3275-6_1_3_line_53 |  | 51 | 53 | 0.019072 | 0.125 | 0.08 | 261 | 0 | 0.364 | 1 | 3 | cs | TRUE
54 | LV_3275-6_1_3_line_54 |  | 52 | 63 | 0.016695 | 0.125 | 0.08 | 261 | 0 | 0.364 | 1 | 3 | cs | TRUE
55 | LV_3275-6_1_3_line_55 |  | 53 | 81 | 0.0020765 | 0.125 | 0.08 | 261 | 0 | 0.364 | 1 | 3 | cs | TRUE
56 | LV_3275-6_1_3_line_56 |  | 54 | 55 | 0.010275 | 0.125 | 0.08 | 261 | 0 | 0.364 | 1 | 3 | cs | TRUE
57 | LV_3275-6_1_3_line_57 |  | 54 | 56 | 0.0019257 | 0.125 | 0.08 | 261 | 0 | 0.364 | 1 | 3 | cs | TRUE
58 | LV_3275-6_1_3_line_58 |  | 55 | 57 | 0.001408 | 0.125 | 0.08 | 261 | 0 | 0.364 | 1 | 3 | cs | TRUE
59 | LV_3275-6_1_3_line_59 |  | 57 | 58 | 0.0173 | 0.125 | 0.08 | 261 | 0 | 0.364 | 1 | 3 | cs | TRUE
60 | LV_3275-6_1_3_line_60 |  | 58 | 59 | 0.013122 | 0.125 | 0.08 | 261 | 0 | 0.364 | 1 | 3 | cs | TRUE
61 | LV_3275-6_1_3_line_61 |  | 59 | 60 | 0.010402 | 0.125 | 0.08 | 261 | 0 | 0.364 | 1 | 3 | cs | TRUE
62 | LV_3275-6_1_3_line_62 |  | 60 | 61 | 0.02016 | 0.125 | 0.08 | 261 | 0 | 0.364 | 1 | 3 | cs | TRUE
63 | LV_3275-6_1_3_line_63 |  | 61 | 62 | 0.013719 | 0.125 | 0.08 | 261 | 0 | 0.364 | 1 | 3 | cs | TRUE
64 | LV_3275-6_1_3_line_64 |  | 62 | 65 | 0.017078 | 0.125 | 0.08 | 261 | 0 | 0.364 | 1 | 1 | cs | TRUE
65 | LV_3275-6_1_3_line_65 |  | 62 | 64 | 0.025191 | 0.125 | 0.08 | 261 | 0 | 0.364 | 1 | 3 | cs | TRUE
66 | LV_3275-6_1_3_line_66 |  | 63 | 64 | 0.015664 | 0.125 | 0.08 | 261 | 0 | 0.364 | 1 | 3 | cs | TRUE
67 | LV_3275-6_1_3_line_67 |  | 66 | 67 | 0.02172 | 0.125 | 0.08 | 261 | 0 | 0.364 | 1 | 1 | cs | TRUE
68 | LV_3275-6_1_3_line_68 |  | 68 | 73 | 0.014471 | 0.125 | 0.08 | 261 | 0 | 0.364 | 1 | 3 | cs | TRUE
69 | LV_3275-6_1_3_line_69 |  | 69 | 70 | 0.0015593 | 0.125 | 0.08 | 261 | 0 | 0.364 | 1 | 1 | cs | TRUE
70 | LV_3275-6_1_3_line_70 |  | 69 | 71 | 0.012959 | 0.125 | 0.08 | 261 | 0 | 0.364 | 1 | 1 | cs | TRUE
71 | LV_3275-6_1_3_line_71 |  | 70 | 72 | 0.040303 | 0.125 | 0.08 | 261 | 0 | 0.364 | 1 | 1 | cs | TRUE
72 | LV_3275-6_1_3_line_72 |  | 72 | 73 | 0.014978 | 0.125 | 0.08 | 261 | 0 | 0.364 | 1 | 1 | cs | TRUE
73 | LV_3275-6_1_3_line_73 |  | 73 | 74 | 0.0063038 | 0.125 | 0.08 | 261 | 0 | 0.364 | 1 | 3 | cs | TRUE
74 | LV_3275-6_1_3_line_74 |  | 74 | 75 | 0.015479 | 0.125 | 0.08 | 261 | 0 | 0.364 | 1 | 3 | cs | TRUE
75 | LV_3275-6_1_3_line_75 |  | 75 | 78 | 0.005713 | 0.125 | 0.08 | 261 | 0 | 0.364 | 1 | 3 | cs | TRUE
76 | LV_3275-6_1_3_line_76 |  | 76 | 77 | 0.022796 | 0.125 | 0.08 | 261 | 0 | 0.364 | 1 | 3 | cs | TRUE
77 | LV_3275-6_1_3_line_77 |  | 76 | 78 | 9.5597e-05 | 0.125 | 0.08 | 261 | 0 | 0.364 | 1 | 3 | cs | TRUE
78 | LV_3275-6_1_3_line_78 |  | 77 | 79 | 0.00025954 | 0.125 | 0.08 | 261 | 0 | 0.364 | 1 | 3 | cs | TRUE
79 | LV_3275-6_1_3_line_79 |  | 79 | 80 | 0.011319 | 0.125 | 0.08 | 261 | 0 | 0.364 | 1 | 3 | cs | TRUE
80 | LV_3275-6_1_3_line_80 |  | 80 | 84 | 0.01513 | 0.125 | 0.08 | 261 | 0 | 0.364 | 1 | 3 | cs | TRUE
81 | LV_3275-6_1_3_line_81 |  | 81 | 82 | 0.0037431 | 0.125 | 0.08 | 261 | 0 | 0.364 | 1 | 3 | cs | TRUE
82 | LV_3275-6_1_3_line_82 |  | 82 | 83 | 0.018662 | 0.125 | 0.08 | 261 | 0 | 0.364 | 1 | 3 | cs | TRUE
83 | LV_3275-6_1_3_line_83 |  | 83 | 84 | 0.036519 | 0.125 | 0.08 | 261 | 0 | 0.364 | 1 | 3 | cs | TRUE

## trafo
| name | std_type | hv_bus | lv_bus | sn_mva | vn_hv_kv | vn_lv_kv | vk_percent | vkr_percent | pfe_kw | i0_percent | shift_degree | tap_side | tap_neutral | tap_min | tap_max | tap_step_percent | tap_step_degree | tap_pos | tap_phase_shifter | parallel | df | in_service
0 | LV_3275-6_1_3_trafo_143 | 0.63 MVA 20/0.4 kV | 85 | 56 | 0.63 | 20 | 0.4 | 6 | 1.206 | 1.65 | 0.2619 | 150 | hv | 0 | -2 | 2 | 2.5 | 0 | 0 | FALSE | 1 | 1 | TRUE

## line_geodata
| x0 | y0 | x1 | y1 | x2 | y2 | x3 | y3 | x4 | y4 | x5 | y5
0 | 2755694.744 | 1221448.7722 | 2755716.0685 | 1221378.4837
1 | 2755716.0685 | 1221378.4837 | 2755728.4558 | 1221337.6538 | 2755730.5633 | 1221331.0024
2 | 2755737.822 | 1221308.0939 | 2755730.5633 | 1221331.0024
3 | 2755737.822 | 1221308.0939 | 2755722.6985 | 1221304.7921
4 | 2755737.822 | 1221308.0939 | 2755744.7879 | 1221276.8586 | 2755752.4009 | 1221253.8191
5 | 2755756.7996 | 1221153.9213 | 2755756.8432 | 1221156.4047
6 | 2755758.7335 | 1221212.42 | 2755757.5208 | 1221194.9501 | 2755756.8432 | 1221156.4047
7 | 2755756.7996 | 1221153.9213 | 2755756.4336 | 1221133.1052
8 | 2755755.3333 | 1221210.0845 | 2755758.7335 | 1221212.42
9 | 2755755.3333 | 1221210.0845 | 2755748.7261 | 1221205.4366
10 | 2755755.3333 | 1221210.0845 | 2755756.2561 | 1221237.1778 | 2755754.8617 | 1221246.372 | 2755752.4009 | 1221253.8191
11 | 2755748.7261 | 1221205.4366 | 2755742.312 | 1221200.9245 | 2755719.6208 | 1221184.6636
12 | 2755561.9401 | 1221479.9196 | 2755556.9361 | 1221496.9108
13 | 2755561.9401 | 1221479.9196 | 2755565.2414 | 1221468.71
14 | 2755570.8207 | 1221449.7653 | 2755565.2414 | 1221468.71
15 | 2755570.8207 | 1221449.7653 | 2755571.5053 | 1221447.4406
16 | 2755578.6733 | 1221423.1014 | 2755571.5053 | 1221447.4406
17 | 2755578.6733 | 1221423.1014 | 2755579.8285 | 1221419.1789
18 | 2755585.4486 | 1221400.0956 | 2755579.8285 | 1221419.1789
19 | 2755618.3464 | 1221407.6176 | 2755585.4486 | 1221400.0956
20 | 2755585.4486 | 1221400.0956 | 2755552.6531 | 1221391.0859
21 | 2755536.952 | 1221386.7724 | 2755552.6531 | 1221391.0859
22 | 2755511.7327 | 1221469.4126 | 2755513.0453 | 1221465.1115
23 | 2755511.7327 | 1221469.4126 | 2755506.5249 | 1221486.478
24 | 2755517.4151 | 1221450.7923 | 2755513.0453 | 1221465.1115
25 | 2755517.4151 | 1221450.7923 | 2755525.0057 | 1221425.9189
26 | 2755525.0057 | 1221425.9189 | 2755525.3793 | 1221424.6946
27 | 2755526.6635 | 1221420.4863 | 2755529.9186 | 1221409.82
28 | 2755526.6635 | 1221420.4863 | 2755525.3793 | 1221424.6946
29 | 2755529.9186 | 1221409.82 | 2755535.4379 | 1221391.7338
30 | 2755535.4379 | 1221391.7338 | 2755536.2907 | 1221388.9394
31 | 2755536.952 | 1221386.7724 | 2755536.2907 | 1221388.9394
32 | 2755536.952 | 1221386.7724 | 2755543.3441 | 1221366.4623
33 | 2755549.8685 | 1221345.7319 | 2755543.3441 | 1221366.4623
34 | 2755550.0155 | 1221345.265 | 2755549.8685 | 1221345.7319
35 | 2755539.367 | 1221171.2497 | 2755580.6842 | 1221202.6897
36 | 2755539.367 | 1221171.2497 | 2755519.0173 | 1221236.7069
37 | 2755592.1432 | 1221211.4093 | 2755580.6842 | 1221202.6897
38 | 2755511.7682 | 1221260.0245 | 2755519.0173 | 1221236.7069
39 | 2755511.5239 | 1221260.8104 | 2755511.7682 | 1221260.0245
40 | 2755509.3582 | 1221267.7765 | 2755511.5239 | 1221260.8104
41 | 2755550.0155 | 1221345.265 | 2755550.9075 | 1221342.4305
42 | 2755550.9075 | 1221342.4305 | 2755559.1917 | 1221316.1087
43 | 2755560.5248 | 1221311.8729 | 2755559.1917 | 1221316.1087
44 | 2755560.5248 | 1221311.8729 | 2755564.3366 | 1221299.7613
45 | 2755568.6798 | 1221285.9612 | 2755564.3366 | 1221299.7613
46 | 2755568.6798 | 1221285.9612 | 2755572.0713 | 1221275.1854
47 | 2755577.1959 | 1221258.9026 | 2755572.0713 | 1221275.1854
48 | 2755577.1959 | 1221258.9026 | 2755579.2452 | 1221252.391
49 | 2755592.1432 | 1221211.4093 | 2755579.2452 | 1221252.391
50 | 2755592.1432 | 1221211.4093 | 2755609.1324 | 1221221.862
51 | 2755592.1432 | 1221211.4093 | 2755600.9744 | 1221198.0775
52 | 2755616.8134 | 1221226.5878 | 2755609.1324 | 1221221.862
53 | 2755611.5069 | 1221182.1776 | 2755600.9744 | 1221198.0775
54 | 2755616.8134 | 1221226.5878 | 2755631.0325 | 1221235.3361
55 | 2755612.6536 | 1221180.4465 | 2755611.5069 | 1221182.1776
56 | 2755646.7366 | 1221336.6021 | 2755649.165 | 1221326.6184
57 | 2755646.2815 | 1221338.4732 | 2755646.7366 | 1221336.6021
58 | 2755649.165 | 1221326.6184 | 2755649.4978 | 1221325.2502
59 | 2755653.5865 | 1221308.4406 | 2755649.4978 | 1221325.2502
60 | 2755653.5865 | 1221308.4406 | 2755656.6879 | 1221295.6899
61 | 2755656.6879 | 1221295.6899 | 2755659.1464 | 1221285.5822
62 | 2755659.1464 | 1221285.5822 | 2755663.9112 | 1221265.9929
63 | 2755667.1536 | 1221252.6625 | 2755663.9112 | 1221265.9929
64 | 2755667.1536 | 1221252.6625 | 2755670.9518 | 1221236.0132
65 | 2755667.1536 | 1221252.6625 | 2755643.4241 | 1221245.4469 | 2755643.1368 | 1221245.1844
66 | 2755643.1368 | 1221245.1844 | 2755635.0912 | 1221237.8333 | 2755631.0325 | 1221235.3361
67 | 2755704.5908 | 1221309.1433 | 2755704.9377 | 1221307.8673 | 2755706.0179 | 1221305.46 | 2755708.9232 | 1221303.2117 | 2755712.3567 | 1221302.5341 | 2755722.6985 | 1221304.7921
68 | 2755707.8584 | 1221176.2345 | 2755719.6208 | 1221184.6636
69 | 2755699.2838 | 1221231.746 | 2755699.5676 | 1221230.2127
70 | 2755696.9256 | 1221244.4888 | 2755699.2838 | 1221231.746
71 | 2755704.5279 | 1221190.8379 | 2755698.555 | 1221217.0285 | 2755700.3646 | 1221225.9062 | 2755699.5676 | 1221230.2127
72 | 2755707.8584 | 1221176.2345 | 2755704.5279 | 1221190.8379
73 | 2755707.8584 | 1221176.2345 | 2755702.7347 | 1221172.5622
74 | 2755690.1537 | 1221163.5452 | 2755702.7347 | 1221172.5622
75 | 2755685.5102 | 1221160.2172 | 2755690.1537 | 1221163.5452
76 | 2755685.4325 | 1221160.1615 | 2755666.9038 | 1221146.8816
77 | 2755685.4325 | 1221160.1615 | 2755685.5102 | 1221160.2172
78 | 2755666.6928 | 1221146.7304 | 2755666.9038 | 1221146.8816
79 | 2755657.4924 | 1221140.1363 | 2755666.6928 | 1221146.7304
80 | 2755645.1946 | 1221131.3222 | 2755657.4924 | 1221140.1363
81 | 2755612.6536 | 1221180.4465 | 2755614.7207 | 1221177.3259
82 | 2755625.027 | 1221161.7674 | 2755614.7207 | 1221177.3259
83 | 2755645.1946 | 1221131.3222 | 2755625.027 | 1221161.7674

## bus_geodata
| x | y | coords
0 | 2755694.744 | 1221448.7722
1 | 2755716.0685 | 1221378.4837
2 | 2755730.5633 | 1221331.0024
3 | 2755737.822 | 1221308.0939
4 | 2755756.8432 | 1221156.4047
5 | 2755756.7996 | 1221153.9213
6 | 2755758.7335 | 1221212.42
7 | 2755756.4336 | 1221133.1052
8 | 2755755.3333 | 1221210.0845
9 | 2755748.7261 | 1221205.4366
10 | 2755752.4009 | 1221253.8191
11 | 2755561.9401 | 1221479.9196
12 | 2755556.9361 | 1221496.9108
13 | 2755565.2414 | 1221468.71
14 | 2755570.8207 | 1221449.7653
15 | 2755571.5053 | 1221447.4406
16 | 2755578.6733 | 1221423.1014
17 | 2755579.8285 | 1221419.1789
18 | 2755585.4486 | 1221400.0956
19 | 2755618.3464 | 1221407.6176
20 | 2755552.6531 | 1221391.0859
21 | 2755511.7327 | 1221469.4126
22 | 2755513.0453 | 1221465.1115
23 | 2755506.5249 | 1221486.478
24 | 2755517.4151 | 1221450.7923
25 | 2755525.0057 | 1221425.9189
26 | 2755526.6635 | 1221420.4863
27 | 2755529.9186 | 1221409.82
28 | 2755525.3793 | 1221424.6946
29 | 2755535.4379 | 1221391.7338
30 | 2755536.2907 | 1221388.9394
31 | 2755536.952 | 1221386.7724
32 | 2755543.3441 | 1221366.4623
33 | 2755549.8685 | 1221345.7319
34 | 2755539.367 | 1221171.2497
35 | 2755580.6842 | 1221202.6897
36 | 2755519.0173 | 1221236.7069
37 | 2755511.7682 | 1221260.0245
38 | 2755511.5239 | 1221260.8104
39 | 2755509.3582 | 1221267.7765
40 | 2755550.0155 | 1221345.265
41 | 2755550.9075 | 1221342.4305
42 | 2755559.1917 | 1221316.1087
43 | 2755560.5248 | 1221311.8729
44 | 2755564.3366 | 1221299.7613
45 | 2755568.6798 | 1221285.9612
46 | 2755572.0713 | 1221275.1854
47 | 2755577.1959 | 1221258.9026
48 | 2755579.2452 | 1221252.391
49 | 2755592.1432 | 1221211.4093
50 | 2755609.1324 | 1221221.862
51 | 2755600.9744 | 1221198.0775
52 | 2755616.8134 | 1221226.5878
53 | 2755611.5069 | 1221182.1776
54 | 2755646.7366 | 1221336.6021
55 | 2755649.165 | 1221326.6184
56 | 2755646.2815 | 1221338.4732
57 | 2755649.4978 | 1221325.2502
58 | 2755653.5865 | 1221308.4406
59 | 2755656.6879 | 1221295.6899
60 | 2755659.1464 | 1221285.5822
61 | 2755663.9112 | 1221265.9929
62 | 2755667.1536 | 1221252.6625
63 | 2755631.0325 | 1221235.3361
64 | 2755643.1368 | 1221245.1844
65 | 2755670.9518 | 1221236.0132
66 | 2755722.6985 | 1221304.7921
67 | 2755704.5908 | 1221309.1433
68 | 2755719.6208 | 1221184.6636
69 | 2755699.2838 | 1221231.746
70 | 2755699.5676 | 1221230.2127
71 | 2755696.9256 | 1221244.4888
72 | 2755704.5279 | 1221190.8379
73 | 2755707.8584 | 1221176.2344
74 | 2755702.7347 | 1221172.5622
75 | 2755690.1537 | 1221163.5452
76 | 2755685.4325 | 1221160.1615
77 | 2755666.9038 | 1221146.8816
78 | 2755685.5102 | 1221160.2172
79 | 2755666.6928 | 1221146.7304
80 | 2755657.4924 | 1221140.1363
81 | 2755612.6536 | 1221180.4465
82 | 2755614.7207 | 1221177.3259
83 | 2755625.027 | 1221161.7674
84 | 2755645.1946 | 1221131.3222
85 | 2755667.1536 | 1221252.6625

## line_std_types
| c_nf_per_km | r_ohm_per_km | x_ohm_per_km | max_i_ka | type | q_mm2 | alpha | voltage_rating
NAYY 4x50 SE | 210 | 0.642 | 0.083 | 0.142 | cs | 50 | 0.00403 | LV
NAYY 4x120 SE | 264 | 0.225 | 0.08 | 0.242 | cs | 120 | 0.00403 | LV
NAYY 4x150 SE | 261 | 0.208 | 0.08 | 0.27 | cs | 150 | 0.00403 | LV
NA2XS2Y 1x95 RM/25 12/20 kV | 216 | 0.313 | 0.132 | 0.252 | cs | 95 | 0.00403 | MV
NA2XS2Y 1x185 RM/25 12/20 kV | 273 | 0.161 | 0.117 | 0.362 | cs | 185 | 0.00403 | MV
NA2XS2Y 1x240 RM/25 12/20 kV | 304 | 0.122 | 0.112 | 0.421 | cs | 240 | 0.00403 | MV
NA2XS2Y 1x95 RM/25 6/10 kV | 315 | 0.313 | 0.123 | 0.249 | cs | 95 | 0.00403 | MV
NA2XS2Y 1x185 RM/25 6/10 kV | 406 | 0.161 | 0.11 | 0.358 | cs | 185 | 0.00403 | MV
NA2XS2Y 1x240 RM/25 6/10 kV | 456 | 0.122 | 0.105 | 0.416 | cs | 240 | 0.00403 | MV
NA2XS2Y 1x150 RM/25 12/20 kV | 250 | 0.206 | 0.116 | 0.319 | cs | 150 | 0.00403 | MV
NA2XS2Y 1x120 RM/25 12/20 kV | 230 | 0.253 | 0.119 | 0.283 | cs | 120 | 0.00403 | MV
NA2XS2Y 1x70 RM/25 12/20 kV | 190 | 0.443 | 0.132 | 0.22 | cs | 70 | 0.00403 | MV
NA2XS2Y 1x150 RM/25 6/10 kV | 360 | 0.206 | 0.11 | 0.315 | cs | 150 | 0.00403 | MV
NA2XS2Y 1x120 RM/25 6/10 kV | 340 | 0.253 | 0.113 | 0.28 | cs | 120 | 0.00403 | MV
NA2XS2Y 1x70 RM/25 6/10 kV | 280 | 0.443 | 0.123 | 0.217 | cs | 70 | 0.00403 | MV
N2XS(FL)2Y 1x120 RM/35 64/110 kV | 112 | 0.153 | 0.166 | 0.366 | cs | 120 | 0.00393 | HV
N2XS(FL)2Y 1x185 RM/35 64/110 kV | 125 | 0.099 | 0.156 | 0.457 | cs | 185 | 0.00393 | HV
N2XS(FL)2Y 1x240 RM/35 64/110 kV | 135 | 0.075 | 0.149 | 0.526 | cs | 240 | 0.00393 | HV
N2XS(FL)2Y 1x300 RM/35 64/110 kV | 144 | 0.06 | 0.144 | 0.588 | cs | 300 | 0.00393 | HV
15-AL1/3-ST1A 0.4 | 11 | 1.8769 | 0.35 | 0.105 | ol | 16 | 0.00403 | LV
24-AL1/4-ST1A 0.4 | 11.25 | 1.2012 | 0.335 | 0.14 | ol | 24 | 0.00403 | LV
48-AL1/8-ST1A 0.4 | 12.2 | 0.5939 | 0.3 | 0.21 | ol | 48 | 0.00403 | LV
94-AL1/15-ST1A 0.4 | 13.2 | 0.306 | 0.29 | 0.35 | ol | 94 | 0.00403 | LV
34-AL1/6-ST1A 10.0 | 9.7 | 0.8342 | 0.36 | 0.17 | ol | 34 | 0.00403 | MV
48-AL1/8-ST1A 10.0 | 10.1 | 0.5939 | 0.35 | 0.21 | ol | 48 | 0.00403 | MV
70-AL1/11-ST1A 10.0 | 10.4 | 0.4132 | 0.339 | 0.29 | ol | 70 | 0.00403 | MV
94-AL1/15-ST1A 10.0 | 10.75 | 0.306 | 0.33 | 0.35 | ol | 94 | 0.00403 | MV
122-AL1/20-ST1A 10.0 | 11.1 | 0.2376 | 0.323 | 0.41 | ol | 122 | 0.00403 | MV
149-AL1/24-ST1A 10.0 | 11.25 | 0.194 | 0.315 | 0.47 | ol | 149 | 0.00403 | MV
34-AL1/6-ST1A 20.0 | 9.15 | 0.8342 | 0.382 | 0.17 | ol | 34 | 0.00403 | MV
48-AL1/8-ST1A 20.0 | 9.5 | 0.5939 | 0.372 | 0.21 | ol | 48 | 0.00403 | MV
70-AL1/11-ST1A 20.0 | 9.7 | 0.4132 | 0.36 | 0.29 | ol | 70 | 0.00403 | MV
94-AL1/15-ST1A 20.0 | 10 | 0.306 | 0.35 | 0.35 | ol | 94 | 0.00403 | MV
122-AL1/20-ST1A 20.0 | 10.3 | 0.2376 | 0.344 | 0.41 | ol | 122 | 0.00403 | MV
149-AL1/24-ST1A 20.0 | 10.5 | 0.194 | 0.337 | 0.47 | ol | 149 | 0.00403 | MV
184-AL1/30-ST1A 20.0 | 10.75 | 0.1571 | 0.33 | 0.535 | ol | 184 | 0.00403 | MV
243-AL1/39-ST1A 20.0 | 11 | 0.1188 | 0.32 | 0.645 | ol | 243 | 0.00403 | MV
48-AL1/8-ST1A 110.0 | 8 | 0.5939 | 0.46 | 0.21 | ol | 48 | 0.00403 | HV
70-AL1/11-ST1A 110.0 | 8.4 | 0.4132 | 0.45 | 0.29 | ol | 70 | 0.00403 | HV
94-AL1/15-ST1A 110.0 | 8.65 | 0.306 | 0.44 | 0.35 | ol | 94 | 0.00403 | HV
122-AL1/20-ST1A 110.0 | 8.5 | 0.2376 | 0.43 | 0.41 | ol | 122 | 0.00403 | HV
149-AL1/24-ST1A 110.0 | 8.75 | 0.194 | 0.41 | 0.47 | ol | 149 | 0.00403 | HV
184-AL1/30-ST1A 110.0 | 8.8 | 0.1571 | 0.4 | 0.535 | ol | 184 | 0.00403 | HV
243-AL1/39-ST1A 110.0 | 9 | 0.1188 | 0.39 | 0.645 | ol | 243 | 0.00403 | HV
305-AL1/39-ST1A 110.0 | 9.2 | 0.0949 | 0.38 | 0.74 | ol | 305 | 0.00403 | HV
490-AL1/64-ST1A 110.0 | 9.75 | 0.059 | 0.37 | 0.96 | ol | 490 | 0.00403 | HV
679-AL1/86-ST1A 110.0 | 9.95 | 0.042 | 0.36 | 1.15 | ol | 679 | 0.00403 | HV
490-AL1/64-ST1A 220.0 | 10 | 0.059 | 0.285 | 0.96 | ol | 490 | 0.00403 | HV
679-AL1/86-ST1A 220.0 | 11.7 | 0.042 | 0.275 | 1.15 | ol | 679 | 0.00403 | HV
490-AL1/64-ST1A 380.0 | 11 | 0.059 | 0.253 | 0.96 | ol | 490 | 0.00403 | HV
679-AL1/86-ST1A 380.0 | 14.6 | 0.042 | 0.25 | 1.15 | ol | 679 | 0.00403 | HV

## trafo_std_types
| i0_percent | pfe_kw | vkr_percent | sn_mva | vn_lv_kv | vn_hv_kv | vk_percent | shift_degree | vector_group | tap_side | tap_neutral | tap_min | tap_max | tap_step_degree | tap_step_percent | tap_phase_shifter
160 MVA 380/110 kV | 0.06 | 60 | 0.25 | 160 | 110 | 380 | 12.2 | 0 | Yy0 | hv | 0 | -9 | 9 | 0 | 1.5 | FALSE
100 MVA 220/110 kV | 0.06 | 55 | 0.26 | 100 | 110 | 220 | 12 | 0 | Yy0 | hv | 0 | -9 | 9 | 0 | 1.5 | FALSE
63 MVA 110/20 kV | 0.04 | 22 | 0.32 | 63 | 20 | 110 | 18 | 150 | YNd5 | hv | 0 | -9 | 9 | 0 | 1.5 | FALSE
40 MVA 110/20 kV | 0.05 | 18 | 0.34 | 40 | 20 | 110 | 16.2 | 150 | YNd5 | hv | 0 | -9 | 9 | 0 | 1.5 | FALSE
25 MVA 110/20 kV | 0.07 | 14 | 0.41 | 25 | 20 | 110 | 12 | 150 | YNd5 | hv | 0 | -9 | 9 | 0 | 1.5 | FALSE
63 MVA 110/10 kV | 0.04 | 22 | 0.32 | 63 | 10 | 110 | 18 | 150 | YNd5 | hv | 0 | -9 | 9 | 0 | 1.5 | FALSE
40 MVA 110/10 kV | 0.05 | 18 | 0.34 | 40 | 10 | 110 | 16.2 | 150 | YNd5 | hv | 0 | -9 | 9 | 0 | 1.5 | FALSE
25 MVA 110/10 kV | 0.07 | 14 | 0.41 | 25 | 10 | 110 | 12 | 150 | YNd5 | hv | 0 | -9 | 9 | 0 | 1.5 | FALSE
0.25 MVA 20/0.4 kV | 0.32 | 0.8 | 1.44 | 0.25 | 0.4 | 20 | 6 | 150 | Yzn5 | hv | 0 | -2 | 2 | 0 | 2.5 | FALSE
0.4 MVA 20/0.4 kV | 0.3375 | 1.35 | 1.425 | 0.4 | 0.4 | 20 | 6 | 150 | Dyn5 | hv | 0 | -2 | 2 | 0 | 2.5 | FALSE
0.63 MVA 20/0.4 kV | 0.2619 | 1.65 | 1.206 | 0.63 | 0.4 | 20 | 6 | 150 | Dyn5 | hv | 0 | -2 | 2 | 0 | 2.5 | FALSE
0.25 MVA 10/0.4 kV | 0.24 | 0.6 | 1.2 | 0.25 | 0.4 | 10 | 4 | 150 | Dyn5 | hv | 0 | -2 | 2 | 0 | 2.5 | FALSE
0.4 MVA 10/0.4 kV | 0.2375 | 0.95 | 1.325 | 0.4 | 0.4 | 10 | 4 | 150 | Dyn5 | hv | 0 | -2 | 2 | 0 | 2.5 | FALSE
0.63 MVA 10/0.4 kV | 0.1873 | 1.18 | 1.0794 | 0.63 | 0.4 | 10 | 4 | 150 | Dyn5 | hv | 0 | -2 | 2 | 0 | 2.5 | FALSE

## trafo3w_std_types
| sn_hv_mva | sn_mv_mva | sn_lv_mva | vn_hv_kv | vn_mv_kv | vn_lv_kv | vk_hv_percent | vk_mv_percent | vk_lv_percent | vkr_hv_percent | vkr_mv_percent | vkr_lv_percent | pfe_kw | i0_percent | shift_mv_degree | shift_lv_degree | vector_group | tap_side | tap_neutral | tap_min | tap_max | tap_step_percent
63/25/38 MVA 110/20/10 kV | 63 | 25 | 38 | 110 | 20 | 10 | 10.4 | 10.4 | 10.4 | 0.28 | 0.32 | 0.35 | 35 | 0.89 | 0 | 0 | YN0yn0yn0 | hv | 0 | -10 | 10 | 1.2
63/25/38 MVA 110/10/10 kV | 63 | 25 | 38 | 110 | 10 | 10 | 10.4 | 10.4 | 10.4 | 0.28 | 0.32 | 0.35 | 35 | 0.89 | 0 | 0 | YN0yn0yn0 | hv | 0 | -10 | 10 | 1.2

## fuse_std_types
| fuse_type | i_rated_a | t_avg | t_min | t_total | x_avg | x_min | x_total
HV 100A | HV 100A | 100 | 0 | [10.0, 3.64, 0.854, 0.281, 0.1, 0.0531, 0.022, 0.01] | [10.0, 4.267, 1.21, 0.403, 0.1, 0.058, 0.022, 0.01] | 0 | [300.0, 350.0, 450.0, 550.0, 700.0, 850.0, 1200.0, 1752.0] | [600.0, 700.0, 900.0, 1150.0, 1665.0, 2000.0, 3000.0, 4313.0]
HV 10A | HV 10A | 10 | 0 | [10.0, 1675.0, 0.344, 0.156, 0.1, 0.0417, 0.0171, 0.01] | [10.0, 1.3, 0.3, 0.155, 0.1, 0.0555, 0.023, 0.01] | 0 | [30.0, 32.0, 35.0, 37.0, 39.0, 50.0, 70.0, 88.0] | [60.0, 70.0, 80.0, 87.0, 94.0, 110.0, 150.0, 216.0]
HV 125A | HV 125A | 125 | 0 | [10.0, 1.82, 0.344, 0.1, 0.0467, 0.0269, 0.01] | [10.0, 2.478, 0.426, 0.1, 0.0427, 0.0211, 0.01] | 0 | [375.0, 500.0, 700.0, 925.0, 1200.0, 1500.0, 2341.0] | [750.0, 1000.0, 1500.0, 2200.0, 3000.0, 4000.0, 5765.0]
HV 160A | HV 160A | 160 | 0 | [10.0, 4.15, 1.03, 0.198, 0.1, 0.051, 0.0172, 0.01] | [10.0, 2.3, 0.734, 0.274, 0.1, 0.046, 0.0177, 0.01] | 0 | [480.0, 550.0, 700.0, 1000.0, 1260.0, 1600.0, 2500.0, 3227.0] | [960.0, 1300.0, 1700.0, 2200.0, 2996.0, 4000.0, 6000.0, 7946.0]
HV 16A | HV 16A | 16 | 0 | [10.0, 0.352, 0.164, 0.1, 0.0649, 0.0342, 0.01] | [10.0, 2.34, 0.722, 0.181, 0.1, 0.055, 0.0296, 0.01] | 0 | [48.0, 60.0, 65.0, 71.0, 80.0, 100.0, 162.0] | [96.0, 110.0, 125.0, 150.0, 168.0, 200.0, 250.0, 398.0]
HV 200A | HV 200A | 200 | 0 | [10.0, 4.267, 1.21, 0.403, 0.1, 0.058, 0.022, 0.01] | [10.0, 3.73, 1.654, 0.328, 0.1, 0.0531, 0.019, 0.01] | 0 | [600.0, 700.0, 900.0, 1150.0, 1665.0, 2000.0, 3000.0, 4313.0] | [1200.0, 1500.0, 1800.0, 2700.0, 3960.0, 5000.0, 7500.0, 10620.0]
HV 20A | HV 20A | 20 | 0 | [10.0, 1.3, 0.3, 0.155, 0.1, 0.0555, 0.023, 0.01] | [10.0, 1.3, 0.161, 0.1, 0.0611, 0.0399, 0.0141, 0.01] | 0 | [60.0, 70.0, 80.0, 87.0, 94.0, 110.0, 150.0, 216.0] | [120.0, 150.0, 200.0, 223.0, 260.0, 300.0, 450.0, 532.0]
HV 25A | HV 25A | 25 | 0 | [10.0, 2.512, 0.833, 0.299, 0.1, 0.0372, 0.0223, 0.01] | [10.0, 3.125, 0.597, 0.198, 0.1, 0.0378, 0.022, 0.01] | 0 | [75.0, 82.0, 90.0, 100.0, 124.0, 170.0, 200.0, 289.0] | [150.0, 170.0, 210.0, 250.0, 294.0, 400.0, 500.0, 711.0]
HV 31.5A | HV 31.5A | 31.5 | 0 | [10.0, 2.34, 0.722, 0.181, 0.1, 0.055, 0.0296, 0.01] | [10.0, 2.84, 0.368, 0.164, 0.1, 0.0621, 0.0378, 0.0195, 0.01] | 0 | [95.0, 110.0, 125.0, 150.0, 165.0, 200.0, 250.0, 390.0] | [189.0, 220.0, 300.0, 350.0, 393.0, 450.0, 530.0, 700.0, 960.0]
HV 40A | HV 40A | 40 | 0 | [10.0, 1.3, 0.161, 0.1, 0.0611, 0.0399, 0.0141, 0.01] | [10.0, 2.05, 0.369, 0.198, 0.1, 0.051, 0.0298, 0.01] | 0 | [120.0, 150.0, 200.0, 223.0, 260.0, 300.0, 450.0, 532.0] | [240.0, 300.0, 400.0, 450.0, 530.0, 650.0, 800.0, 1311.0]
HV 50A | HV 50A | 50 | 0 | [10.0, 3.215, 0.597, 0.198, 0.1, 0.0378, 0.022, 0.01] | [10.0, 3.64, 0.854, 0.281, 0.1, 0.0531, 0.022, 0.01] | 0 | [150.0, 170.0, 210.0, 250.0, 294.0, 400.0, 500.0, 711.0] | [300.0, 350.0, 450.0, 550.0, 700.0, 850.0, 1200.0, 1752.0]
HV 6.3A | HV 6.3A | 6.3 | 0 | [10.0, 1.39, 0.344, 0.168, 0.1, 0.056, 0.0263, 0.01] | [10.0, 1.711, 0.516, 0.198, 0.1, 0.0634, 0.0303, 0.01] | 0 | [19.0, 19.5, 20.4, 20.8, 22.0, 25.0, 32.0, 48.0] | [38.0, 40.0, 43.0, 48.0, 53.0, 60.0, 75.0, 118.0]
HV 63A | HV 63A | 63 | 0 | [10.0, 2.84, 0.368, 0.164, 0.1, 0.0621, 0.0378, 0.0195, 0.01] | [10.0, 1.82, 0.344, 0.1, 0.0467, 0.0269, 0.01] | 0 | [189.0, 220.0, 300.0, 350.0, 393.0, 450.0, 530.0, 700.0, 961.0] | [378.0, 500.0, 700.0, 934.0, 1200.0, 1500.0, 2366.0]
HV 80A | HV 80A | 80 | 0 | [10.0, 2.05, 0.369, 0.198, 0.1, 0.051, 0.0298, 0.01] | [10.0, 4.15, 1.03, 0.198, 0.1, 0.051, 0.0172, 0.01] | 0 | [240.0, 300.0, 400.0, 450.0, 530.0, 650.0, 800.0, 1311.0] | [480.0, 550.0, 700.0, 1000.0, 1260.0, 1600.0, 2500.0, 3227.0]
Siemens NH-1-100 | Siemens NH-1-100 | 100 | [5400.0, 2000.0, 400.0, 20.0, 1.0, 0.2, 0.012, 0.004] | 0 | 0 | [150.0, 190.0, 250.0, 430.0, 900.0, 1250.0, 2700.0, 3600.0] | 0 | 0
Siemens NH-1-125 | Siemens NH-1-125 | 125 | [4800.0, 120.0, 7.0, 0.1, 0.004] | 0 | 0 | [180.0, 400.0, 740.0, 2000.0, 4250.0] | 0 | 0
Siemens NH-1-16 | Siemens NH-1-16 | 16 | [4000.0, 400.0, 2.0, 0.1, 0.04, 0.01] | 0 | 0 | [26.0, 35.0, 75.0, 150.0, 200.0, 300.0] | 0 | 0
Siemens NH-1-160 | Siemens NH-1-160 | 160 | [4800.0, 120.0, 7.0, 0.1, 0.004] | 0 | 0 | [210.0, 500.0, 900.0, 2300.0, 5000.0] | 0 | 0
Siemens NH-1-25 | Siemens NH-1-25 | 25 | [4000.0, 1000.0, 10.0, 0.2, 0.02, 0.01] | 0 | 0 | [40.0, 50.0, 100.0, 210.0, 400.0, 500.0] | 0 | 0
Siemens NH-1-50 | Siemens NH-1-50 | 50 | [4000.0, 40.0, 4.0, 1.0, 0.02, 0.01] | 0 | 0 | [86.0, 200.0, 300.0, 400.0, 1000.0, 1280.0] | 0 | 0
Siemens NH-1-63 | Siemens NH-1-63 | 63 | [4000.0, 100.0, 10.0, 2.0, 0.04, 0.01] | 0 | 0 | [100.0, 200.0, 300.0, 400.0, 1000.0, 1500.0] | 0 | 0
Siemens NH-1-80 | Siemens NH-1-80 | 80 | [4800.0, 120.0, 7.0, 0.1, 0.01] | 0 | 0 | [150.58, 250.0, 450.0, 1150.0, 2470.0] | 0 | 0
Siemens NH-2-1000 | Siemens NH-2-1000 | 1000 | [4800.0, 120.0, 7.0, 0.1, 0.004] | 0 | 0 | [1900.0, 3500.0, 8400.0, 24000.0, 52000.0] | 0 | 0
Siemens NH-2-200 | Siemens NH-2-200 | 200 | [4800.0, 120.0, 7.0, 0.1, 0.004] | 0 | 0 | [280.0, 650.0, 1200.0, 3000.0, 7000.0] | 0 | 0
Siemens NH-2-224 | Siemens NH-2-224 | 224 | [4800.0, 120.0, 7.0, 0.2, 0.04, 0.004] | 0 | 0 | [400.0, 750.0, 1453.0, 3025.0, 4315.0, 7600.0] | 0 | 0
Siemens NH-2-250 | Siemens NH-2-250 | 250 | [4800.0, 120.0, 7.0, 0.1, 0.004] | 0 | 0 | [450.0, 800.0, 1650.0, 4000.0, 8500.0] | 0 | 0
Siemens NH-2-315 | Siemens NH-2-315 | 315 | [4800.0, 120.0, 7.0, 0.1, 0.004] | 0 | 0 | [550.0, 920.0, 1900.0, 5000.0, 11000.0] | 0 | 0
Siemens NH-2-355 | Siemens NH-2-355 | 355 | [4800.0, 120.0, 6.0, 0.1, 0.004] | 0 | 0 | [650.0, 1116.27, 2350.0, 5840.0, 12790.0] | 0 | 0
Siemens NH-2-400 | Siemens NH-2-400 | 400 | [4800.0, 120.0, 7.0, 0.1, 0.004] | 0 | 0 | [720.0, 1350.0, 2800.0, 6500.0, 15000.0] | 0 | 0
Siemens NH-2-425 | Siemens NH-2-425 | 425 | [4800.0, 120.0, 7.0, 0.1, 0.004] | 0 | 0 | [850.0, 1500.0, 3050.0, 7500.0, 16500.0] | 0 | 0
Siemens NH-2-630 | Siemens NH-2-630 | 630 | [4800.0, 120.0, 7.0, 0.1, 0.004] | 0 | 0 | [1200.0, 2000.0, 4800.0, 12000.0, 26000.0] | 0 | 0

## dtypes
| element | column | dtype
0 | bus | name | object
1 | bus | vn_kv | float64
2 | bus | type | object
3 | bus | zone | object
4 | bus | in_service | bool
5 | load | name | object
6 | load | bus | uint32
7 | load | p_mw | float64
8 | load | q_mvar | float64
9 | load | const_z_percent | float64
10 | load | const_i_percent | float64
11 | load | sn_mva | float64
12 | load | scaling | float64
13 | load | in_service | bool
14 | load | type | object
15 | ext_grid | name | object
16 | ext_grid | bus | uint32
17 | ext_grid | vm_pu | float64
18 | ext_grid | va_degree | float64
19 | ext_grid | slack_weight | float64
20 | ext_grid | in_service | bool
21 | line | name | object
22 | line | std_type | object
23 | line | from_bus | uint32
24 | line | to_bus | uint32
25 | line | length_km | float64
26 | line | r_ohm_per_km | float64
27 | line | x_ohm_per_km | float64
28 | line | c_nf_per_km | float64
29 | line | g_us_per_km | float64
30 | line | max_i_ka | float64
31 | line | df | float64
32 | line | parallel | uint32
33 | line | type | object
34 | line | in_service | bool
35 | trafo | name | object
36 | trafo | std_type | object
37 | trafo | hv_bus | uint32
38 | trafo | lv_bus | uint32
39 | trafo | sn_mva | float64
40 | trafo | vn_hv_kv | float64
41 | trafo | vn_lv_kv | float64
42 | trafo | vk_percent | float64
43 | trafo | vkr_percent | float64
44 | trafo | pfe_kw | float64
45 | trafo | i0_percent | float64
46 | trafo | shift_degree | float64
47 | trafo | tap_side | object
48 | trafo | tap_neutral | int32
49 | trafo | tap_min | int32
50 | trafo | tap_max | int32
51 | trafo | tap_step_percent | float64
52 | trafo | tap_step_degree | float64
53 | trafo | tap_pos | int32
54 | trafo | tap_phase_shifter | bool
55 | trafo | parallel | uint32
56 | trafo | df | float64
57 | trafo | in_service | bool
58 | line_geodata | coords | object
59 | bus_geodata | x | float64
60 | bus_geodata | y | float64
61 | bus_geodata | coords | object

## parameters
| version | format_version | converged | OPF_converged | name | f_hz | sn_mva
0 | 2.14.6 | 2.14.0 | FALSE | FALSE |  | 50 | 1