## bus
| name | vn_kv | type | zone | in_service
0 | bus_LV_3275-7_1_4_node_2 | 0.4 | n |  | TRUE
1 | bus_LV_3275-7_1_4_node_4 | 0.4 | n |  | TRUE
2 | bus_LV_3275-7_1_4_node_5 | 0.4 | n |  | TRUE
3 | bus_LV_3275-7_1_4_node_42 | 0.4 | n |  | TRUE
4 | bus_LV_3275-7_1_4_node_46 | 0.4 | n |  | TRUE
5 | bus_LV_3275-7_1_4_node_43 | 0.4 | n |  | TRUE
6 | bus_LV_3275-7_1_4_node_6 | 0.4 | n |  | TRUE
7 | bus_LV_3275-7_1_4_node_7 | 0.4 | n |  | TRUE
8 | bus_LV_3275-7_1_4_node_10 | 0.4 | n |  | TRUE
9 | bus_LV_3275-7_1_4_node_27 | 0.4 | n |  | TRUE
10 | bus_LV_3275-7_1_4_node_28 | 0.4 | n |  | TRUE
11 | bus_LV_3275-7_1_4_node_31 | 0.4 | n |  | TRUE
12 | bus_LV_3275-7_1_4_node_9 | 0.4 | n |  | TRUE
13 | bus_LV_3275-7_1_4_node_178 | 0.4 | n |  | TRUE
14 | bus_LV_3275-7_1_4_node_8 | 0.4 | n |  | TRUE
15 | bus_LV_3275-7_1_4_node_182 | 0.4 | n |  | TRUE
16 | bus_LV_3275-7_1_4_node_32 | 0.4 | n |  | TRUE
17 | bus_LV_3275-7_1_4_node_181 | 0.4 | n |  | TRUE
18 | bus_LV_3275-7_1_4_node_177 | 0.4 | n |  | TRUE
19 | bus_LV_3275-7_1_4_node_11 | 0.4 | n |  | TRUE
20 | bus_LV_3275-7_1_4_node_12 | 0.4 | n |  | TRUE
21 | bus_LV_3275-7_1_4_node_14 | 0.4 | n |  | TRUE
22 | bus_LV_3275-7_1_4_node_79 | 0.4 | n |  | TRUE
23 | bus_LV_3275-7_1_4_node_16 | 0.4 | n |  | TRUE
24 | bus_LV_3275-7_1_4_node_83 | 0.4 | n |  | TRUE
25 | bus_LV_3275-7_1_4_node_82 | 0.4 | n |  | TRUE
26 | bus_LV_3275-7_1_4_node_84 | 0.4 | n |  | TRUE
27 | bus_LV_3275-7_1_4_node_17 | 0.4 | n |  | TRUE
28 | bus_LV_3275-7_1_4_node_18 | 0.4 | n |  | TRUE
29 | bus_LV_3275-7_1_4_node_19 | 0.4 | n |  | TRUE
30 | bus_LV_3275-7_1_4_node_20 | 0.4 | n |  | TRUE
31 | bus_LV_3275-7_1_4_node_21 | 0.4 | n |  | TRUE
32 | bus_LV_3275-7_1_4_node_22 | 0.4 | n |  | TRUE
33 | bus_LV_3275-7_1_4_node_137 | 0.4 | n |  | TRUE
34 | bus_LV_3275-7_1_4_node_119 | 0.4 | n |  | TRUE
35 | bus_LV_3275-7_1_4_node_116 | 0.4 | n |  | TRUE
36 | bus_LV_3275-7_1_4_node_138 | 0.4 | n |  | TRUE
37 | bus_LV_3275-7_1_4_node_120 | 0.4 | n |  | TRUE
38 | bus_LV_3275-7_1_4_node_115 | 0.4 | n |  | TRUE
39 | bus_LV_3275-7_1_4_node_165 | 0.4 | n |  | TRUE
40 | bus_LV_3275-7_1_4_node_112 | 0.4 | n |  | TRUE
41 | bus_LV_3275-7_1_4_node_23 | 0.4 | n |  | TRUE
42 | bus_LV_3275-7_1_4_node_24 | 0.4 | n |  | TRUE
43 | bus_LV_3275-7_1_4_node_25 | 0.4 | n |  | TRUE
44 | bus_LV_3275-7_1_4_node_30 | 0.4 | n |  | TRUE
45 | bus_LV_3275-7_1_4_node_36 | 0.4 | n |  | TRUE
46 | bus_LV_3275-7_1_4_node_38 | 0.4 | n |  | TRUE
47 | bus_LV_3275-7_1_4_node_37 | 0.4 | n |  | TRUE
48 | bus_LV_3275-7_1_4_node_39 | 0.4 | n |  | TRUE
49 | bus_LV_3275-7_1_4_node_33 | 0.4 | n |  | TRUE
50 | bus_LV_3275-7_1_4_node_34 | 0.4 | n |  | TRUE
51 | bus_LV_3275-7_1_4_node_35 | 0.4 | n |  | TRUE
52 | bus_LV_3275-7_1_4_node_153 | 0.4 | n |  | TRUE
53 | bus_LV_3275-7_1_4_node_154 | 0.4 | n |  | TRUE
54 | bus_LV_3275-7_1_4_node_44 | 0.4 | n |  | TRUE
55 | bus_LV_3275-7_1_4_node_45 | 0.4 | n |  | TRUE
56 | bus_LV_3275-7_1_4_node_47 | 0.4 | n |  | TRUE
57 | bus_LV_3275-7_1_4_node_48 | 0.4 | n |  | TRUE
58 | bus_LV_3275-7_1_4_node_49 | 0.4 | n |  | TRUE
59 | bus_LV_3275-7_1_4_node_50 | 0.4 | n |  | TRUE
60 | bus_LV_3275-7_1_4_node_161 | 0.4 | n |  | TRUE
61 | bus_LV_3275-7_1_4_node_51 | 0.4 | n |  | TRUE
62 | bus_LV_3275-7_1_4_node_168 | 0.4 | n |  | TRUE
63 | bus_LV_3275-7_1_4_node_160 | 0.4 | n |  | TRUE
64 | bus_LV_3275-7_1_4_node_73 | 0.4 | n |  | TRUE
65 | bus_LV_3275-7_1_4_node_134 | 0.4 | n |  | TRUE
66 | bus_LV_3275-7_1_4_node_75 | 0.4 | n |  | TRUE
67 | bus_LV_3275-7_1_4_node_76 | 0.4 | n |  | TRUE
68 | bus_LV_3275-7_1_4_node_77 | 0.4 | n |  | TRUE
69 | bus_LV_3275-7_1_4_node_78 | 0.4 | n |  | TRUE
70 | bus_LV_3275-7_1_4_node_80 | 0.4 | n |  | TRUE
71 | bus_LV_3275-7_1_4_node_81 | 0.4 | n |  | TRUE
72 | bus_LV_3275-7_1_4_node_86 | 0.4 | n |  | TRUE
73 | bus_LV_3275-7_1_4_node_85 | 0.4 | n |  | TRUE
74 | bus_LV_3275-7_1_4_node_92 | 0.4 | n |  | TRUE
75 | bus_LV_3275-7_1_4_node_87 | 0.4 | n |  | TRUE
76 | bus_LV_3275-7_1_4_node_88 | 0.4 | n |  | TRUE
77 | bus_LV_3275-7_1_4_node_89 | 0.4 | n |  | TRUE
78 | bus_LV_3275-7_1_4_node_93 | 0.4 | n |  | TRUE
79 | bus_LV_3275-7_1_4_node_90 | 0.4 | n |  | TRUE
80 | bus_LV_3275-7_1_4_node_91 | 0.4 | n |  | TRUE
81 | bus_LV_3275-7_1_4_node_99 | 0.4 | n |  | TRUE
82 | bus_LV_3275-7_1_4_node_96 | 0.4 | n |  | TRUE
83 | bus_LV_3275-7_1_4_node_104 | 0.4 | n |  | TRUE
84 | bus_LV_3275-7_1_4_node_97 | 0.4 | n |  | TRUE
85 | bus_LV_3275-7_1_4_node_94 | 0.4 | n |  | TRUE
86 | bus_LV_3275-7_1_4_node_95 | 0.4 | n |  | TRUE
87 | bus_LV_3275-7_1_4_node_105 | 0.4 | n |  | TRUE
88 | bus_LV_3275-7_1_4_node_117 | 0.4 | n |  | TRUE
89 | bus_LV_3275-7_1_4_node_118 | 0.4 | n |  | TRUE
90 | bus_LV_3275-7_1_4_node_98 | 0.4 | n |  | TRUE
91 | bus_LV_3275-7_1_4_node_100 | 0.4 | n |  | TRUE
92 | bus_LV_3275-7_1_4_node_101 | 0.4 | n |  | TRUE
93 | bus_LV_3275-7_1_4_node_102 | 0.4 | n |  | TRUE
94 | bus_LV_3275-7_1_4_node_103 | 0.4 | n |  | TRUE
95 | bus_LV_3275-7_1_4_node_111 | 0.4 | n |  | TRUE
96 | bus_LV_3275-7_1_4_node_166 | 0.4 | n |  | TRUE
97 | bus_LV_3275-7_1_4_node_110 | 0.4 | n |  | TRUE
98 | bus_LV_3275-7_1_4_node_167 | 0.4 | n |  | TRUE
99 | bus_LV_3275-7_1_4_node_122 | 0.4 | n |  | TRUE
100 | bus_LV_3275-7_1_4_node_106 | 0.4 | n |  | TRUE
101 | bus_LV_3275-7_1_4_node_107 | 0.4 | n |  | TRUE
102 | bus_LV_3275-7_1_4_node_108 | 0.4 | n |  | TRUE
103 | bus_LV_3275-7_1_4_node_109 | 0.4 | n |  | TRUE
104 | bus_LV_3275-7_1_4_node_113 | 0.4 | n |  | TRUE
105 | bus_LV_3275-7_1_4_node_114 | 0.4 | n |  | TRUE
106 | bus_LV_3275-7_1_4_node_121 | 0.4 | n |  | TRUE
107 | bus_LV_3275-7_1_4_node_123 | 0.4 | n |  | TRUE
108 | bus_LV_3275-7_1_4_node_127 | 0.4 | n |  | TRUE
109 | bus_LV_3275-7_1_4_node_125 | 0.4 | n |  | TRUE
110 | bus_LV_3275-7_1_4_node_124 | 0.4 | n |  | TRUE
111 | bus_LV_3275-7_1_4_node_130 | 0.4 | n |  | TRUE
112 | bus_LV_3275-7_1_4_node_132 | 0.4 | n |  | TRUE
113 | bus_LV_3275-7_1_4_node_126 | 0.4 | n |  | TRUE
114 | bus_LV_3275-7_1_4_node_128 | 0.4 | n |  | TRUE
115 | bus_LV_3275-7_1_4_node_129 | 0.4 | n |  | TRUE
116 | bus_LV_3275-7_1_4_node_135 | 0.4 | n |  | TRUE
117 | bus_LV_3275-7_1_4_node_131 | 0.4 | n |  | TRUE
118 | bus_LV_3275-7_1_4_node_133 | 0.4 | n |  | TRUE
119 | bus_LV_3275-7_1_4_node_136 | 0.4 | n |  | TRUE
120 | bus_LV_3275-7_1_4_node_144 | 0.4 | n |  | TRUE
121 | bus_LV_3275-7_1_4_node_143 | 0.4 | n |  | TRUE
122 | bus_LV_3275-7_1_4_node_139 | 0.4 | n |  | TRUE
123 | bus_LV_3275-7_1_4_node_140 | 0.4 | n |  | TRUE
124 | bus_LV_3275-7_1_4_node_141 | 0.4 | n |  | TRUE
125 | bus_LV_3275-7_1_4_node_142 | 0.4 | n |  | TRUE
126 | bus_LV_3275-7_1_4_node_145 | 0.4 | n |  | TRUE
127 | bus_LV_3275-7_1_4_node_146 | 0.4 | n |  | TRUE
128 | bus_LV_3275-7_1_4_node_147 | 0.4 | n |  | TRUE
129 | bus_LV_3275-7_1_4_node_148 | 0.4 | n |  | TRUE
130 | bus_LV_3275-7_1_4_node_149 | 0.4 | n |  | TRUE
131 | bus_LV_3275-7_1_4_node_150 | 0.4 | n |  | TRUE
132 | bus_LV_3275-7_1_4_node_173 | 0.4 | n |  | TRUE
133 | bus_LV_3275-7_1_4_node_151 | 0.4 | n |  | TRUE
134 | bus_LV_3275-7_1_4_node_172 | 0.4 | n |  | TRUE
135 | bus_LV_3275-7_1_4_node_152 | 0.4 | n |  | TRUE
136 | bus_LV_3275-7_1_4_node_170 | 0.4 | n |  | TRUE
137 | bus_LV_3275-7_1_4_node_171 | 0.4 | n |  | TRUE
138 | bus_LV_3275-7_1_4_node_155 | 0.4 | n |  | TRUE
139 | bus_LV_3275-7_1_4_node_156 | 0.4 | n |  | TRUE
140 | bus_LV_3275-7_1_4_node_157 | 0.4 | n |  | TRUE
141 | bus_LV_3275-7_1_4_node_158 | 0.4 | n |  | TRUE
142 | bus_LV_3275-7_1_4_node_162 | 0.4 | n |  | TRUE
143 | bus_LV_3275-7_1_4_node_159 | 0.4 | n |  | TRUE
144 | bus_LV_3275-7_1_4_node_163 | 0.4 | n |  | TRUE
145 | bus_LV_3275-7_1_4_node_169 | 0.4 | n |  | TRUE
146 | bus_LV_3275-7_1_4_node_164 | 0.4 | n |  | TRUE
147 | bus_LV_3275-7_1_4_node_174 | 0.4 | n |  | TRUE
148 | bus_LV_3275-7_1_4_node_175 | 0.4 | n |  | TRUE
149 | bus_LV_3275-7_1_4_node_176 | 0.4 | n |  | TRUE
150 | bus_LV_3275-7_1_4_node_179 | 0.4 | n |  | TRUE
151 | bus_LV_3275-7_1_4_node_180 | 0.4 | n |  | TRUE
152 | bus_MV_53_0_node_203 | 20 | n |  | TRUE

## load
| name | bus | p_mw | q_mvar | const_z_percent | const_i_percent | sn_mva | scaling | in_service | type
0 | LV_3275-7_1_4_load_42 | 3 | 0.0016082 | 0.00040306 | 0 | 0 |  | 1 | TRUE | wye
1 | LV_3275-7_1_4_load_46 | 4 | 0.0019375 | 0.00048558 | 0 | 0 |  | 1 | TRUE | wye
2 | LV_3275-7_1_4_load_43 | 5 | 0.0006192 | 0.00015519 | 0 | 0 |  | 1 | TRUE | wye
3 | LV_3275-7_1_4_load_6 | 6 | 0.0032494 | 0.00081438 | 0 | 0 |  | 1 | TRUE | wye
4 | LV_3275-7_1_4_load_10 | 8 | 0.0010537 | 0.00026409 | 0 | 0 |  | 1 | TRUE | wye
5 | LV_3275-7_1_4_load_27 | 9 | 0.00078853 | 0.00019762 | 0 | 0 |  | 1 | TRUE | wye
6 | LV_3275-7_1_4_load_28 | 10 | 0.0013099 | 0.0003283 | 0 | 0 |  | 1 | TRUE | wye
7 | LV_3275-7_1_4_load_31 | 11 | 0.00026679 | 6.6865e-05 | 0 | 0 |  | 1 | TRUE | wye
8 | LV_3275-7_1_4_load_178 | 13 | 0.00062398 | 0.00015639 | 0 | 0 |  | 1 | TRUE | wye
9 | LV_3275-7_1_4_load_8 | 14 | 0.00021183 | 5.309e-05 | 0 | 0 |  | 1 | TRUE | wye
10 | LV_3275-7_1_4_load_182 | 15 | 0.00090641 | 0.00022717 | 0 | 0 |  | 1 | TRUE | wye
11 | LV_3275-7_1_4_load_32 | 16 | 0.00027385 | 6.8634e-05 | 0 | 0 |  | 1 | TRUE | wye
12 | LV_3275-7_1_4_load_181 | 17 | 0.00042573 | 0.0001067 | 0 | 0 |  | 1 | TRUE | wye
13 | LV_3275-7_1_4_load_177 | 18 | 0.00095755 | 0.00023998 | 0 | 0 |  | 1 | TRUE | wye
14 | LV_3275-7_1_4_load_11 | 19 | 0.0056613 | 0.0014189 | 0 | 0 |  | 1 | TRUE | wye
15 | LV_3275-7_1_4_load_12 | 20 | 0.0021355 | 0.00053519 | 0 | 0 |  | 1 | TRUE | wye
16 | LV_3275-7_1_4_load_14 | 21 | 0.0047719 | 0.0011959 | 0 | 0 |  | 1 | TRUE | wye
17 | LV_3275-7_1_4_load_79 | 22 | 0.0028533 | 0.00071509 | 0 | 0 |  | 1 | TRUE | wye
18 | LV_3275-7_1_4_load_16 | 23 | 0.0028099 | 0.00070423 | 0 | 0 |  | 1 | TRUE | wye
19 | LV_3275-7_1_4_load_83 | 24 | 0.0020551 | 0.00051505 | 0 | 0 |  | 1 | TRUE | wye
20 | LV_3275-7_1_4_load_82 | 25 | 0.0010125 | 0.00025377 | 0 | 0 |  | 1 | TRUE | wye
21 | LV_3275-7_1_4_load_84 | 26 | 0.001091 | 0.00027344 | 0 | 0 |  | 1 | TRUE | wye
22 | LV_3275-7_1_4_load_17 | 27 | 0.0031136 | 0.00078035 | 0 | 0 |  | 1 | TRUE | wye
23 | LV_3275-7_1_4_load_18 | 28 | 0.0016626 | 0.0004167 | 0 | 0 |  | 1 | TRUE | wye
24 | LV_3275-7_1_4_load_20 | 30 | 0.0024075 | 0.00060339 | 0 | 0 |  | 1 | TRUE | wye
25 | LV_3275-7_1_4_load_22 | 32 | 0.0015377 | 0.00038539 | 0 | 0 |  | 1 | TRUE | wye
26 | LV_3275-7_1_4_load_137 | 33 | 0.0044899 | 0.0011253 | 0 | 0 |  | 1 | TRUE | wye
27 | LV_3275-7_1_4_load_119 | 34 | 0.0028745 | 0.00072043 | 0 | 0 |  | 1 | TRUE | wye
28 | LV_3275-7_1_4_load_116 | 35 | 0.00051416 | 0.00012886 | 0 | 0 |  | 1 | TRUE | wye
29 | LV_3275-7_1_4_load_138 | 36 | 0.0025413 | 0.0006369 | 0 | 0 |  | 1 | TRUE | wye
30 | LV_3275-7_1_4_load_115 | 38 | 0.0011386 | 0.00028535 | 0 | 0 |  | 1 | TRUE | wye
31 | LV_3275-7_1_4_load_165 | 39 | 0.0020447 | 0.00051246 | 0 | 0 |  | 1 | TRUE | wye
32 | LV_3275-7_1_4_load_112 | 40 | 0.0015153 | 0.00037976 | 0 | 0 |  | 1 | TRUE | wye
33 | LV_3275-7_1_4_load_23 | 41 | 0.0034292 | 0.00085943 | 0 | 0 |  | 1 | TRUE | wye
34 | LV_3275-7_1_4_load_24 | 42 | 0.00053207 | 0.00013335 | 0 | 0 |  | 1 | TRUE | wye
35 | LV_3275-7_1_4_load_30 | 44 | 0.0048972 | 0.0012274 | 0 | 0 |  | 1 | TRUE | wye
36 | LV_3275-7_1_4_load_36 | 45 | 0.00010243 | 2.5671e-05 | 0 | 0 |  | 1 | TRUE | wye
37 | LV_3275-7_1_4_load_38 | 46 | 0.0002724 | 6.8271e-05 | 0 | 0 |  | 1 | TRUE | wye
38 | LV_3275-7_1_4_load_37 | 47 | 0.00011914 | 2.9859e-05 | 0 | 0 |  | 1 | TRUE | wye
39 | LV_3275-7_1_4_load_39 | 48 | 0.00078976 | 0.00019793 | 0 | 0 |  | 1 | TRUE | wye
40 | LV_3275-7_1_4_load_33 | 49 | 0.0014422 | 0.00036144 | 0 | 0 |  | 1 | TRUE | wye
41 | LV_3275-7_1_4_load_34 | 50 | 0.00063605 | 0.00015941 | 0 | 0 |  | 1 | TRUE | wye
42 | LV_3275-7_1_4_load_35 | 51 | 0.0024669 | 0.00061827 | 0 | 0 |  | 1 | TRUE | wye
43 | LV_3275-7_1_4_load_153 | 52 | 0.0033716 | 0.00084501 | 0 | 0 |  | 1 | TRUE | wye
44 | LV_3275-7_1_4_load_44 | 54 | 0.00029784 | 7.4647e-05 | 0 | 0 |  | 1 | TRUE | wye
45 | LV_3275-7_1_4_load_45 | 55 | 0.00028374 | 7.1113e-05 | 0 | 0 |  | 1 | TRUE | wye
46 | LV_3275-7_1_4_load_47 | 56 | 0.0014552 | 0.00036472 | 0 | 0 |  | 1 | TRUE | wye
47 | LV_3275-7_1_4_load_48 | 57 | 0.0010887 | 0.00027286 | 0 | 0 |  | 1 | TRUE | wye
48 | LV_3275-7_1_4_load_49 | 58 | 0.001009 | 0.00025288 | 0 | 0 |  | 1 | TRUE | wye
49 | LV_3275-7_1_4_load_50 | 59 | 0.0014905 | 0.00037355 | 0 | 0 |  | 1 | TRUE | wye
50 | LV_3275-7_1_4_load_51 | 61 | 0.0024571 | 0.00061582 | 0 | 0 |  | 1 | TRUE | wye
51 | LV_3275-7_1_4_load_168 | 62 | 0.0015615 | 0.00039136 | 0 | 0 |  | 1 | TRUE | wye
52 | LV_3275-7_1_4_load_73 | 64 | 0.001694 | 0.00042455 | 0 | 0 |  | 1 | TRUE | wye
53 | LV_3275-7_1_4_load_134 | 65 | 0.0025585 | 0.00064122 | 0 | 0 |  | 1 | TRUE | wye
54 | LV_3275-7_1_4_load_75 | 66 | 0.00418 | 0.0010476 | 0 | 0 |  | 1 | TRUE | wye
55 | LV_3275-7_1_4_load_76 | 67 | 0.0060994 | 0.0015286 | 0 | 0 |  | 1 | TRUE | wye
56 | LV_3275-7_1_4_load_77 | 68 | 0.0071889 | 0.0018017 | 0 | 0 |  | 1 | TRUE | wye
57 | LV_3275-7_1_4_load_78 | 69 | 0.0057241 | 0.0014346 | 0 | 0 |  | 1 | TRUE | wye
58 | LV_3275-7_1_4_load_80 | 70 | 0.0019539 | 0.00048969 | 0 | 0 |  | 1 | TRUE | wye
59 | LV_3275-7_1_4_load_81 | 71 | 0.0019781 | 0.00049577 | 0 | 0 |  | 1 | TRUE | wye
60 | LV_3275-7_1_4_load_86 | 72 | 0.00077536 | 0.00019432 | 0 | 0 |  | 1 | TRUE | wye
61 | LV_3275-7_1_4_load_85 | 73 | 0.0013928 | 0.00034907 | 0 | 0 |  | 1 | TRUE | wye
62 | LV_3275-7_1_4_load_92 | 74 | 0.0020152 | 0.00050505 | 0 | 0 |  | 1 | TRUE | wye
63 | LV_3275-7_1_4_load_87 | 75 | 0.0017445 | 0.00043721 | 0 | 0 |  | 1 | TRUE | wye
64 | LV_3275-7_1_4_load_88 | 76 | 0.0037876 | 0.00094927 | 0 | 0 |  | 1 | TRUE | wye
65 | LV_3275-7_1_4_load_89 | 77 | 0.001625 | 0.00040726 | 0 | 0 |  | 1 | TRUE | wye
66 | LV_3275-7_1_4_load_93 | 78 | 0.0013193 | 0.00033065 | 0 | 0 |  | 1 | TRUE | wye
67 | LV_3275-7_1_4_load_99 | 81 | 0.00060192 | 0.00015086 | 0 | 0 |  | 1 | TRUE | wye
68 | LV_3275-7_1_4_load_96 | 82 | 0.0014858 | 0.00037238 | 0 | 0 |  | 1 | TRUE | wye
69 | LV_3275-7_1_4_load_104 | 83 | 0.00084741 | 0.00021238 | 0 | 0 |  | 1 | TRUE | wye
70 | LV_3275-7_1_4_load_97 | 84 | 0.0020902 | 0.00052385 | 0 | 0 |  | 1 | TRUE | wye
71 | LV_3275-7_1_4_load_94 | 85 | 0.0018459 | 0.00046263 | 0 | 0 |  | 1 | TRUE | wye
72 | LV_3275-7_1_4_load_95 | 86 | 0.001702 | 0.00042656 | 0 | 0 |  | 1 | TRUE | wye
73 | LV_3275-7_1_4_load_117 | 88 | 0.0017837 | 0.00044703 | 0 | 0 |  | 1 | TRUE | wye
74 | LV_3275-7_1_4_load_118 | 89 | 0.0022144 | 0.00055499 | 0 | 0 |  | 1 | TRUE | wye
75 | LV_3275-7_1_4_load_98 | 90 | 0.0023166 | 0.00058059 | 0 | 0 |  | 1 | TRUE | wye
76 | LV_3275-7_1_4_load_101 | 92 | 0.0018133 | 0.00045447 | 0 | 0 |  | 1 | TRUE | wye
77 | LV_3275-7_1_4_load_102 | 93 | 0.0014371 | 0.00036018 | 0 | 0 |  | 1 | TRUE | wye
78 | LV_3275-7_1_4_load_103 | 94 | 0.0011215 | 0.00028108 | 0 | 0 |  | 1 | TRUE | wye
79 | LV_3275-7_1_4_load_166 | 96 | 0.0014939 | 0.00037442 | 0 | 0 |  | 1 | TRUE | wye
80 | LV_3275-7_1_4_load_110 | 97 | 0.0020215 | 0.00050663 | 0 | 0 |  | 1 | TRUE | wye
81 | LV_3275-7_1_4_load_167 | 98 | 0.00056526 | 0.00014167 | 0 | 0 |  | 1 | TRUE | wye
82 | LV_3275-7_1_4_load_122 | 99 | 0.00059673 | 0.00014956 | 0 | 0 |  | 1 | TRUE | wye
83 | LV_3275-7_1_4_load_106 | 100 | 0.00085413 | 0.00021407 | 0 | 0 |  | 1 | TRUE | wye
84 | LV_3275-7_1_4_load_107 | 101 | 0.0010607 | 0.00026583 | 0 | 0 |  | 1 | TRUE | wye
85 | LV_3275-7_1_4_load_108 | 102 | 0.0012813 | 0.00032112 | 0 | 0 |  | 1 | TRUE | wye
86 | LV_3275-7_1_4_load_109 | 103 | 0.0018317 | 0.00045908 | 0 | 0 |  | 1 | TRUE | wye
87 | LV_3275-7_1_4_load_113 | 104 | 0.0014885 | 0.00037306 | 0 | 0 |  | 1 | TRUE | wye
88 | LV_3275-7_1_4_load_114 | 105 | 0.0014489 | 0.00036313 | 0 | 0 |  | 1 | TRUE | wye
89 | LV_3275-7_1_4_load_121 | 106 | 0.00084998 | 0.00021303 | 0 | 0 |  | 1 | TRUE | wye
90 | LV_3275-7_1_4_load_123 | 107 | 0.0024906 | 0.00062421 | 0 | 0 |  | 1 | TRUE | wye
91 | LV_3275-7_1_4_load_125 | 109 | 0.0011912 | 0.00029853 | 0 | 0 |  | 1 | TRUE | wye
92 | LV_3275-7_1_4_load_124 | 110 | 0.0018993 | 0.00047601 | 0 | 0 |  | 1 | TRUE | wye
93 | LV_3275-7_1_4_load_130 | 111 | 0.00057758 | 0.00014475 | 0 | 0 |  | 1 | TRUE | wye
94 | LV_3275-7_1_4_load_132 | 112 | 0.0015076 | 0.00037785 | 0 | 0 |  | 1 | TRUE | wye
95 | LV_3275-7_1_4_load_126 | 113 | 0.0017299 | 0.00043355 | 0 | 0 |  | 1 | TRUE | wye
96 | LV_3275-7_1_4_load_128 | 114 | 0.00070801 | 0.00017744 | 0 | 0 |  | 1 | TRUE | wye
97 | LV_3275-7_1_4_load_129 | 115 | 0.0012747 | 0.00031947 | 0 | 0 |  | 1 | TRUE | wye
98 | LV_3275-7_1_4_load_135 | 116 | 0.0014562 | 0.00036496 | 0 | 0 |  | 1 | TRUE | wye
99 | LV_3275-7_1_4_load_133 | 118 | 0.0010703 | 0.00026823 | 0 | 0 |  | 1 | TRUE | wye
100 | LV_3275-7_1_4_load_136 | 119 | 0.0020183 | 0.00050584 | 0 | 0 |  | 1 | TRUE | wye
101 | LV_3275-7_1_4_load_144 | 120 | 0.0012382 | 0.00031033 | 0 | 0 |  | 1 | TRUE | wye
102 | LV_3275-7_1_4_load_139 | 122 | 0.0015582 | 0.00039053 | 0 | 0 |  | 1 | TRUE | wye
103 | LV_3275-7_1_4_load_140 | 123 | 0.0043574 | 0.0010921 | 0 | 0 |  | 1 | TRUE | wye
104 | LV_3275-7_1_4_load_141 | 124 | 0.0058103 | 0.0014562 | 0 | 0 |  | 1 | TRUE | wye
105 | LV_3275-7_1_4_load_142 | 125 | 0.0040409 | 0.0010128 | 0 | 0 |  | 1 | TRUE | wye
106 | LV_3275-7_1_4_load_145 | 126 | 0.0073575 | 0.001844 | 0 | 0 |  | 1 | TRUE | wye
107 | LV_3275-7_1_4_load_146 | 127 | 0.0047417 | 0.0011884 | 0 | 0 |  | 1 | TRUE | wye
108 | LV_3275-7_1_4_load_148 | 129 | 0.0033204 | 0.00083218 | 0 | 0 |  | 1 | TRUE | wye
109 | LV_3275-7_1_4_load_149 | 130 | 0.0066142 | 0.0016577 | 0 | 0 |  | 1 | TRUE | wye
110 | LV_3275-7_1_4_load_150 | 131 | 0.0065188 | 0.0016338 | 0 | 0 |  | 1 | TRUE | wye
111 | LV_3275-7_1_4_load_173 | 132 | 0.001149 | 0.00028796 | 0 | 0 |  | 1 | TRUE | wye
112 | LV_3275-7_1_4_load_151 | 133 | 0.0039304 | 0.00098506 | 0 | 0 |  | 1 | TRUE | wye
113 | LV_3275-7_1_4_load_172 | 134 | 0.00042722 | 0.00010707 | 0 | 0 |  | 1 | TRUE | wye
114 | LV_3275-7_1_4_load_152 | 135 | 0.0039525 | 0.0009906 | 0 | 0 |  | 1 | TRUE | wye
115 | LV_3275-7_1_4_load_170 | 136 | 0.0040006 | 0.0010027 | 0 | 0 |  | 1 | TRUE | wye
116 | LV_3275-7_1_4_load_171 | 137 | 0.018118 | 0.0045408 | 0 | 0 |  | 1 | TRUE | wye
117 | LV_3275-7_1_4_load_155 | 138 | 0.0010934 | 0.00027403 | 0 | 0 |  | 1 | TRUE | wye
118 | LV_3275-7_1_4_load_156 | 139 | 0.001547 | 0.00038771 | 0 | 0 |  | 1 | TRUE | wye
119 | LV_3275-7_1_4_load_157 | 140 | 0.0020735 | 0.00051967 | 0 | 0 |  | 1 | TRUE | wye
120 | LV_3275-7_1_4_load_158 | 141 | 0.0017419 | 0.00043655 | 0 | 0 |  | 1 | TRUE | wye
121 | LV_3275-7_1_4_load_162 | 142 | 0.0025873 | 0.00064845 | 0 | 0 |  | 1 | TRUE | wye
122 | LV_3275-7_1_4_load_159 | 143 | 0.0014883 | 0.00037299 | 0 | 0 |  | 1 | TRUE | wye
123 | LV_3275-7_1_4_load_163 | 144 | 0.0015005 | 0.00037606 | 0 | 0 |  | 1 | TRUE | wye
124 | LV_3275-7_1_4_load_169 | 145 | 0.0020702 | 0.00051885 | 0 | 0 |  | 1 | TRUE | wye
125 | LV_3275-7_1_4_load_164 | 146 | 0.0027907 | 0.00069943 | 0 | 0 |  | 1 | TRUE | wye
126 | LV_3275-7_1_4_load_175 | 148 | 0.00082649 | 0.00020714 | 0 | 0 |  | 1 | TRUE | wye
127 | LV_3275-7_1_4_load_176 | 149 | 0.00025366 | 6.3574e-05 | 0 | 0 |  | 1 | TRUE | wye
128 | LV_3275-7_1_4_load_179 | 150 | 0.00051488 | 0.00012904 | 0 | 0 |  | 1 | TRUE | wye
129 | LV_3275-7_1_4_load_180 | 151 | 0.00038916 | 9.7533e-05 | 0 | 0 |  | 1 | TRUE | wye

## ext_grid
| name | bus | vm_pu | va_degree | slack_weight | in_service
0 |  | 29 | 1 | 0 | 1 | TRUE

## line
| name | std_type | from_bus | to_bus | length_km | r_ohm_per_km | x_ohm_per_km | c_nf_per_km | g_us_per_km | max_i_ka | df | parallel | type | in_service
0 | LV_3275-7_1_4_line_0 |  | 0 | 1 | 0.0544 | 0.125 | 0.08 | 261 | 0 | 0.364 | 1 | 1 | cs | TRUE
1 | LV_3275-7_1_4_line_1 |  | 0 | 2 | 0.043005 | 0.125 | 0.08 | 261 | 0 | 0.364 | 1 | 1 | cs | TRUE
2 | LV_3275-7_1_4_line_2 |  | 1 | 3 | 0.044475 | 0.125 | 0.08 | 261 | 0 | 0.364 | 1 | 1 | cs | TRUE
3 | LV_3275-7_1_4_line_3 |  | 2 | 4 | 0.10929 | 0.125 | 0.08 | 261 | 0 | 0.364 | 1 | 1 | cs | TRUE
4 | LV_3275-7_1_4_line_4 |  | 3 | 5 | 0.064609 | 0.125 | 0.08 | 261 | 0 | 0.364 | 1 | 1 | cs | TRUE
5 | LV_3275-7_1_4_line_5 |  | 4 | 56 | 0.014503 | 0.125 | 0.08 | 261 | 0 | 0.364 | 1 | 1 | cs | TRUE
6 | LV_3275-7_1_4_line_6 |  | 5 | 54 | 0.019599 | 0.125 | 0.08 | 261 | 0 | 0.364 | 1 | 1 | cs | TRUE
7 | LV_3275-7_1_4_line_7 |  | 6 | 7 | 0.033942 | 0.125 | 0.08 | 261 | 0 | 0.364 | 1 | 1 | cs | TRUE
8 | LV_3275-7_1_4_line_8 |  | 7 | 8 | 0.063357 | 0.125 | 0.08 | 261 | 0 | 0.364 | 1 | 1 | cs | TRUE
9 | LV_3275-7_1_4_line_9 |  | 8 | 13 | 0.021318 | 0.125 | 0.08 | 261 | 0 | 0.364 | 1 | 1 | cs | TRUE
10 | LV_3275-7_1_4_line_10 |  | 9 | 10 | 0.012353 | 0.125 | 0.08 | 261 | 0 | 0.364 | 1 | 1 | cs | TRUE
11 | LV_3275-7_1_4_line_11 |  | 9 | 11 | 0.038656 | 0.125 | 0.08 | 261 | 0 | 0.364 | 1 | 1 | cs | TRUE
12 | LV_3275-7_1_4_line_12 |  | 10 | 44 | 0.2575 | 0.125 | 0.08 | 261 | 0 | 0.364 | 1 | 1 | cs | TRUE
13 | LV_3275-7_1_4_line_13 |  | 11 | 12 | 0.10605 | 0.125 | 0.08 | 261 | 0 | 0.364 | 1 | 1 | cs | TRUE
14 | LV_3275-7_1_4_line_14 |  | 12 | 16 | 0.015725 | 0.125 | 0.08 | 261 | 0 | 0.364 | 1 | 1 | cs | TRUE
15 | LV_3275-7_1_4_line_15 |  | 12 | 14 | 0.024277 | 0.125 | 0.08 | 261 | 0 | 0.364 | 1 | 1 | cs | TRUE
16 | LV_3275-7_1_4_line_16 |  | 13 | 18 | 0.017782 | 0.125 | 0.08 | 261 | 0 | 0.364 | 1 | 1 | cs | TRUE
17 | LV_3275-7_1_4_line_17 |  | 14 | 15 | 0.14607 | 0.125 | 0.08 | 261 | 0 | 0.364 | 1 | 1 | cs | TRUE
18 | LV_3275-7_1_4_line_18 |  | 15 | 17 | 0.0011007 | 0.125 | 0.08 | 261 | 0 | 0.364 | 1 | 1 | cs | TRUE
19 | LV_3275-7_1_4_line_19 |  | 17 | 151 | 0.016077 | 0.125 | 0.08 | 261 | 0 | 0.364 | 1 | 1 | cs | TRUE
20 | LV_3275-7_1_4_line_20 |  | 18 | 148 | 0.016974 | 0.125 | 0.08 | 261 | 0 | 0.364 | 1 | 1 | cs | TRUE
21 | LV_3275-7_1_4_line_21 |  | 19 | 20 | 0.033806 | 0.125 | 0.08 | 261 | 0 | 0.364 | 1 | 1 | cs | TRUE
22 | LV_3275-7_1_4_line_22 |  | 20 | 21 | 0.037248 | 0.125 | 0.08 | 261 | 0 | 0.364 | 1 | 1 | cs | TRUE
23 | LV_3275-7_1_4_line_23 |  | 21 | 22 | 0.024909 | 0.125 | 0.08 | 261 | 0 | 0.364 | 1 | 1 | cs | TRUE
24 | LV_3275-7_1_4_line_24 |  | 22 | 25 | 0.030251 | 0.125 | 0.08 | 261 | 0 | 0.364 | 1 | 1 | cs | TRUE
25 | LV_3275-7_1_4_line_25 |  | 23 | 24 | 0.045611 | 0.125 | 0.08 | 261 | 0 | 0.364 | 1 | 1 | cs | TRUE
26 | LV_3275-7_1_4_line_26 |  | 24 | 26 | 0.0097048 | 0.125 | 0.08 | 261 | 0 | 0.364 | 1 | 1 | cs | TRUE
27 | LV_3275-7_1_4_line_27 |  | 25 | 72 | 0.0097431 | 0.125 | 0.08 | 261 | 0 | 0.364 | 1 | 1 | cs | TRUE
28 | LV_3275-7_1_4_line_28 |  | 26 | 76 | 0.0096817 | 0.125 | 0.08 | 261 | 0 | 0.364 | 1 | 1 | cs | TRUE
29 | LV_3275-7_1_4_line_29 |  | 27 | 28 | 0.0090381 | 0.125 | 0.08 | 261 | 0 | 0.364 | 1 | 1 | cs | TRUE
30 | LV_3275-7_1_4_line_30 |  | 27 | 29 | 0.020942 | 0.125 | 0.08 | 261 | 0 | 0.364 | 1 | 1 | cs | TRUE
31 | LV_3275-7_1_4_line_31 |  | 28 | 30 | 0.02133 | 0.125 | 0.08 | 261 | 0 | 0.364 | 1 | 1 | cs | TRUE
32 | LV_3275-7_1_4_line_32 |  | 29 | 31 | 0.02089 | 0.125 | 0.08 | 261 | 0 | 0.364 | 1 | 2 | cs | TRUE
33 | LV_3275-7_1_4_line_33 |  | 29 | 32 | 0.0067729 | 0.125 | 0.08 | 261 | 0 | 0.364 | 1 | 1 | cs | TRUE
34 | LV_3275-7_1_4_line_34 |  | 30 | 33 | 0.022482 | 0.125 | 0.08 | 261 | 0 | 0.364 | 1 | 1 | cs | TRUE
35 | LV_3275-7_1_4_line_35 |  | 31 | 34 | 0.023712 | 0.125 | 0.08 | 261 | 0 | 0.364 | 1 | 1 | cs | TRUE
36 | LV_3275-7_1_4_line_36 |  | 31 | 35 | 0.019038 | 0.125 | 0.08 | 261 | 0 | 0.364 | 1 | 1 | cs | TRUE
37 | LV_3275-7_1_4_line_37 |  | 33 | 36 | 0.012179 | 0.125 | 0.08 | 261 | 0 | 0.364 | 1 | 1 | cs | TRUE
38 | LV_3275-7_1_4_line_38 |  | 34 | 37 | 0.020155 | 0.125 | 0.08 | 261 | 0 | 0.364 | 1 | 1 | cs | TRUE
39 | LV_3275-7_1_4_line_39 |  | 35 | 38 | 0.01143 | 0.125 | 0.08 | 261 | 0 | 0.364 | 1 | 1 | cs | TRUE
40 | LV_3275-7_1_4_line_40 |  | 36 | 122 | 0.01108 | 0.125 | 0.08 | 261 | 0 | 0.364 | 1 | 1 | cs | TRUE
41 | LV_3275-7_1_4_line_41 |  | 37 | 106 | 0.011943 | 0.125 | 0.08 | 261 | 0 | 0.364 | 1 | 1 | cs | TRUE
42 | LV_3275-7_1_4_line_42 |  | 37 | 88 | 0.013034 | 0.125 | 0.08 | 261 | 0 | 0.364 | 1 | 1 | cs | TRUE
43 | LV_3275-7_1_4_line_43 |  | 38 | 105 | 0.011256 | 0.125 | 0.08 | 261 | 0 | 0.364 | 1 | 1 | cs | TRUE
44 | LV_3275-7_1_4_line_44 |  | 39 | 40 | 0.024167 | 0.125 | 0.08 | 261 | 0 | 0.364 | 1 | 1 | cs | TRUE
45 | LV_3275-7_1_4_line_45 |  | 40 | 95 | 0.0016722 | 0.125 | 0.08 | 261 | 0 | 0.364 | 1 | 1 | cs | TRUE
46 | LV_3275-7_1_4_line_46 |  | 41 | 42 | 0.048116 | 0.125 | 0.08 | 261 | 0 | 0.364 | 1 | 1 | cs | TRUE
47 | LV_3275-7_1_4_line_47 |  | 41 | 43 | 0.058125 | 0.125 | 0.08 | 261 | 0 | 0.364 | 1 | 1 | cs | TRUE
48 | LV_3275-7_1_4_line_48 |  | 43 | 44 | 0.13049 | 0.125 | 0.08 | 261 | 0 | 0.364 | 1 | 1 | cs | TRUE
49 | LV_3275-7_1_4_line_49 |  | 44 | 45 | 0.17277 | 0.125 | 0.08 | 261 | 0 | 0.364 | 1 | 1 | cs | TRUE
50 | LV_3275-7_1_4_line_50 |  | 45 | 46 | 0.39223 | 0.125 | 0.08 | 261 | 0 | 0.364 | 1 | 1 | cs | TRUE
51 | LV_3275-7_1_4_line_51 |  | 46 | 47 | 0.19505 | 0.125 | 0.08 | 261 | 0 | 0.364 | 1 | 1 | cs | TRUE
52 | LV_3275-7_1_4_line_52 |  | 47 | 48 | 0.28327 | 0.125 | 0.08 | 261 | 0 | 0.364 | 1 | 1 | cs | TRUE
53 | LV_3275-7_1_4_line_53 |  | 49 | 50 | 0.0016081 | 0.125 | 0.08 | 261 | 0 | 0.364 | 1 | 1 | cs | TRUE
54 | LV_3275-7_1_4_line_54 |  | 49 | 51 | 0.18376 | 0.125 | 0.08 | 261 | 0 | 0.364 | 1 | 1 | cs | TRUE
55 | LV_3275-7_1_4_line_55 |  | 50 | 52 | 0.018023 | 0.125 | 0.08 | 261 | 0 | 0.364 | 1 | 1 | cs | TRUE
56 | LV_3275-7_1_4_line_56 |  | 52 | 53 | 0.053621 | 0.125 | 0.08 | 261 | 0 | 0.364 | 1 | 1 | cs | TRUE
57 | LV_3275-7_1_4_line_57 |  | 53 | 138 | 0.013757 | 0.125 | 0.08 | 261 | 0 | 0.364 | 1 | 1 | cs | TRUE
58 | LV_3275-7_1_4_line_58 |  | 53 | 139 | 0.035584 | 0.125 | 0.08 | 261 | 0 | 0.364 | 1 | 1 | cs | TRUE
59 | LV_3275-7_1_4_line_59 |  | 54 | 55 | 0.023246 | 0.125 | 0.08 | 261 | 0 | 0.364 | 1 | 1 | cs | TRUE
60 | LV_3275-7_1_4_line_60 |  | 56 | 57 | 0.072432 | 0.125 | 0.08 | 261 | 0 | 0.364 | 1 | 1 | cs | TRUE
61 | LV_3275-7_1_4_line_61 |  | 56 | 58 | 0.0071586 | 0.125 | 0.08 | 261 | 0 | 0.364 | 1 | 1 | cs | TRUE
62 | LV_3275-7_1_4_line_62 |  | 57 | 59 | 0.016686 | 0.125 | 0.08 | 261 | 0 | 0.364 | 1 | 1 | cs | TRUE
63 | LV_3275-7_1_4_line_63 |  | 58 | 60 | 0.013373 | 0.125 | 0.08 | 261 | 0 | 0.364 | 1 | 1 | cs | TRUE
64 | LV_3275-7_1_4_line_64 |  | 59 | 61 | 0.042482 | 0.125 | 0.08 | 261 | 0 | 0.364 | 1 | 1 | cs | TRUE
65 | LV_3275-7_1_4_line_65 |  | 60 | 62 | 0.017537 | 0.125 | 0.08 | 261 | 0 | 0.364 | 1 | 1 | cs | TRUE
66 | LV_3275-7_1_4_line_66 |  | 60 | 63 | 0.053438 | 0.125 | 0.08 | 261 | 0 | 0.364 | 1 | 1 | cs | TRUE
67 | LV_3275-7_1_4_line_67 |  | 62 | 145 | 0.0005857 | 0.125 | 0.08 | 261 | 0 | 0.364 | 1 | 1 | cs | TRUE
68 | LV_3275-7_1_4_line_68 |  | 63 | 142 | 0.014438 | 0.125 | 0.08 | 261 | 0 | 0.364 | 1 | 1 | cs | TRUE
69 | LV_3275-7_1_4_line_69 |  | 63 | 139 | 0.015593 | 0.125 | 0.08 | 261 | 0 | 0.364 | 1 | 1 | cs | TRUE
70 | LV_3275-7_1_4_line_70 |  | 64 | 65 | 0.5398 | 0.125 | 0.08 | 261 | 0 | 0.364 | 1 | 1 | cs | TRUE
71 | LV_3275-7_1_4_line_71 |  | 65 | 118 | 0.019891 | 0.125 | 0.08 | 261 | 0 | 0.364 | 1 | 1 | cs | TRUE
72 | LV_3275-7_1_4_line_72 |  | 66 | 67 | 0.073533 | 0.125 | 0.08 | 261 | 0 | 0.364 | 1 | 1 | cs | TRUE
73 | LV_3275-7_1_4_line_73 |  | 66 | 68 | 0.029723 | 0.125 | 0.08 | 261 | 0 | 0.364 | 1 | 1 | cs | TRUE
74 | LV_3275-7_1_4_line_74 |  | 67 | 69 | 0.0050558 | 0.125 | 0.08 | 261 | 0 | 0.364 | 1 | 1 | cs | TRUE
75 | LV_3275-7_1_4_line_75 |  | 69 | 70 | 0.025517 | 0.125 | 0.08 | 261 | 0 | 0.364 | 1 | 1 | cs | TRUE
76 | LV_3275-7_1_4_line_76 |  | 70 | 71 | 0.019984 | 0.125 | 0.08 | 261 | 0 | 0.364 | 1 | 1 | cs | TRUE
77 | LV_3275-7_1_4_line_77 |  | 71 | 73 | 0.005998 | 0.125 | 0.08 | 261 | 0 | 0.364 | 1 | 1 | cs | TRUE
78 | LV_3275-7_1_4_line_78 |  | 72 | 75 | 0.009516 | 0.125 | 0.08 | 261 | 0 | 0.364 | 1 | 1 | cs | TRUE
79 | LV_3275-7_1_4_line_79 |  | 73 | 74 | 0.017275 | 0.125 | 0.08 | 261 | 0 | 0.364 | 1 | 1 | cs | TRUE
80 | LV_3275-7_1_4_line_80 |  | 74 | 78 | 0.011162 | 0.125 | 0.08 | 261 | 0 | 0.364 | 1 | 1 | cs | TRUE
81 | LV_3275-7_1_4_line_81 |  | 75 | 79 | 0.01167 | 0.125 | 0.08 | 261 | 0 | 0.364 | 1 | 1 | cs | TRUE
82 | LV_3275-7_1_4_line_82 |  | 76 | 77 | 0.016278 | 0.125 | 0.08 | 261 | 0 | 0.364 | 1 | 1 | cs | TRUE
83 | LV_3275-7_1_4_line_83 |  | 77 | 79 | 0.0051345 | 0.125 | 0.08 | 261 | 0 | 0.364 | 1 | 1 | cs | TRUE
84 | LV_3275-7_1_4_line_84 |  | 78 | 85 | 0.027108 | 0.125 | 0.08 | 261 | 0 | 0.364 | 1 | 1 | cs | TRUE
85 | LV_3275-7_1_4_line_85 |  | 79 | 80 | 0.018827 | 0.125 | 0.08 | 261 | 0 | 0.364 | 1 | 1 | cs | TRUE
86 | LV_3275-7_1_4_line_86 |  | 80 | 81 | 0.032984 | 0.125 | 0.08 | 261 | 0 | 0.364 | 1 | 1 | cs | TRUE
87 | LV_3275-7_1_4_line_87 |  | 80 | 82 | 0.0070853 | 0.125 | 0.08 | 261 | 0 | 0.364 | 1 | 1 | cs | TRUE
88 | LV_3275-7_1_4_line_88 |  | 81 | 83 | 0.0044267 | 0.125 | 0.08 | 261 | 0 | 0.364 | 1 | 1 | cs | TRUE
89 | LV_3275-7_1_4_line_89 |  | 82 | 84 | 0.0087388 | 0.125 | 0.08 | 261 | 0 | 0.364 | 1 | 1 | cs | TRUE
90 | LV_3275-7_1_4_line_90 |  | 83 | 94 | 0.0087192 | 0.125 | 0.08 | 261 | 0 | 0.364 | 1 | 1 | cs | TRUE
91 | LV_3275-7_1_4_line_91 |  | 84 | 90 | 0.023608 | 0.125 | 0.08 | 261 | 0 | 0.364 | 1 | 1 | cs | TRUE
92 | LV_3275-7_1_4_line_92 |  | 85 | 86 | 0.082234 | 0.125 | 0.08 | 261 | 0 | 0.364 | 1 | 1 | cs | TRUE
93 | LV_3275-7_1_4_line_93 |  | 86 | 87 | 0.0044507 | 0.125 | 0.08 | 261 | 0 | 0.364 | 1 | 1 | cs | TRUE
94 | LV_3275-7_1_4_line_94 |  | 87 | 88 | 0.025767 | 0.125 | 0.08 | 261 | 0 | 0.364 | 1 | 1 | cs | TRUE
95 | LV_3275-7_1_4_line_95 |  | 87 | 89 | 0.0041714 | 0.125 | 0.08 | 261 | 0 | 0.364 | 1 | 1 | cs | TRUE
96 | LV_3275-7_1_4_line_96 |  | 89 | 99 | 0.018547 | 0.125 | 0.08 | 261 | 0 | 0.364 | 1 | 1 | cs | TRUE
97 | LV_3275-7_1_4_line_97 |  | 90 | 91 | 0.0044211 | 0.125 | 0.08 | 261 | 0 | 0.364 | 1 | 1 | cs | TRUE
98 | LV_3275-7_1_4_line_98 |  | 91 | 92 | 0.017842 | 0.125 | 0.08 | 261 | 0 | 0.364 | 1 | 1 | cs | TRUE
99 | LV_3275-7_1_4_line_99 |  | 91 | 93 | 0.051568 | 0.125 | 0.08 | 261 | 0 | 0.364 | 1 | 1 | cs | TRUE
100 | LV_3275-7_1_4_line_100 |  | 92 | 95 | 0.02433 | 0.125 | 0.08 | 261 | 0 | 0.364 | 1 | 1 | cs | TRUE
101 | LV_3275-7_1_4_line_101 |  | 93 | 96 | 0.0051122 | 0.125 | 0.08 | 261 | 0 | 0.364 | 1 | 1 | cs | TRUE
102 | LV_3275-7_1_4_line_102 |  | 95 | 97 | 0.012184 | 0.125 | 0.08 | 261 | 0 | 0.364 | 1 | 1 | cs | TRUE
103 | LV_3275-7_1_4_line_103 |  | 96 | 98 | 0.010222 | 0.125 | 0.08 | 261 | 0 | 0.364 | 1 | 1 | cs | TRUE
104 | LV_3275-7_1_4_line_104 |  | 97 | 102 | 0.0036951 | 0.125 | 0.08 | 261 | 0 | 0.364 | 1 | 1 | cs | TRUE
105 | LV_3275-7_1_4_line_105 |  | 98 | 145 | 0.016421 | 0.125 | 0.08 | 261 | 0 | 0.364 | 1 | 1 | cs | TRUE
106 | LV_3275-7_1_4_line_106 |  | 99 | 107 | 0.02955 | 0.125 | 0.08 | 261 | 0 | 0.364 | 1 | 1 | cs | TRUE
107 | LV_3275-7_1_4_line_107 |  | 100 | 101 | 0.0032476 | 0.125 | 0.08 | 261 | 0 | 0.364 | 1 | 1 | cs | TRUE
108 | LV_3275-7_1_4_line_108 |  | 100 | 102 | 0.0037687 | 0.125 | 0.08 | 261 | 0 | 0.364 | 1 | 1 | cs | TRUE
109 | LV_3275-7_1_4_line_109 |  | 101 | 103 | 0.012831 | 0.125 | 0.08 | 261 | 0 | 0.364 | 1 | 1 | cs | TRUE
110 | LV_3275-7_1_4_line_110 |  | 103 | 104 | 0.010492 | 0.125 | 0.08 | 261 | 0 | 0.364 | 1 | 1 | cs | TRUE
111 | LV_3275-7_1_4_line_111 |  | 104 | 105 | 0.0038051 | 0.125 | 0.08 | 261 | 0 | 0.364 | 1 | 1 | cs | TRUE
112 | LV_3275-7_1_4_line_112 |  | 106 | 108 | 0.0062166 | 0.125 | 0.08 | 261 | 0 | 0.364 | 1 | 1 | cs | TRUE
113 | LV_3275-7_1_4_line_113 |  | 107 | 110 | 0.0056693 | 0.125 | 0.08 | 261 | 0 | 0.364 | 1 | 1 | cs | TRUE
114 | LV_3275-7_1_4_line_114 |  | 108 | 109 | 0.012826 | 0.125 | 0.08 | 261 | 0 | 0.364 | 1 | 1 | cs | TRUE
115 | LV_3275-7_1_4_line_115 |  | 109 | 113 | 0.0017925 | 0.125 | 0.08 | 261 | 0 | 0.364 | 1 | 1 | cs | TRUE
116 | LV_3275-7_1_4_line_116 |  | 110 | 111 | 0.0086936 | 0.125 | 0.08 | 261 | 0 | 0.364 | 1 | 1 | cs | TRUE
117 | LV_3275-7_1_4_line_117 |  | 111 | 112 | 0.038781 | 0.125 | 0.08 | 261 | 0 | 0.364 | 1 | 1 | cs | TRUE
118 | LV_3275-7_1_4_line_118 |  | 112 | 117 | 0.016247 | 0.125 | 0.08 | 261 | 0 | 0.364 | 1 | 1 | cs | TRUE
119 | LV_3275-7_1_4_line_119 |  | 113 | 114 | 0.049719 | 0.125 | 0.08 | 261 | 0 | 0.364 | 1 | 1 | cs | TRUE
120 | LV_3275-7_1_4_line_120 |  | 115 | 116 | 0.0046407 | 0.125 | 0.08 | 261 | 0 | 0.364 | 1 | 1 | cs | TRUE
121 | LV_3275-7_1_4_line_121 |  | 116 | 119 | 0.026202 | 0.125 | 0.08 | 261 | 0 | 0.364 | 1 | 1 | cs | TRUE
122 | LV_3275-7_1_4_line_122 |  | 117 | 118 | 0.012535 | 0.125 | 0.08 | 261 | 0 | 0.364 | 1 | 1 | cs | TRUE
123 | LV_3275-7_1_4_line_123 |  | 119 | 120 | 0.013801 | 0.125 | 0.08 | 261 | 0 | 0.364 | 1 | 1 | cs | TRUE
124 | LV_3275-7_1_4_line_124 |  | 120 | 121 | 0.031757 | 0.125 | 0.08 | 261 | 0 | 0.364 | 1 | 1 | cs | TRUE
125 | LV_3275-7_1_4_line_125 |  | 121 | 126 | 0.0014791 | 0.125 | 0.08 | 261 | 0 | 0.364 | 1 | 1 | cs | TRUE
126 | LV_3275-7_1_4_line_126 |  | 121 | 125 | 0.021737 | 0.125 | 0.08 | 261 | 0 | 0.364 | 1 | 1 | cs | TRUE
127 | LV_3275-7_1_4_line_127 |  | 122 | 123 | 0.010045 | 0.125 | 0.08 | 261 | 0 | 0.364 | 1 | 1 | cs | TRUE
128 | LV_3275-7_1_4_line_128 |  | 123 | 124 | 0.013553 | 0.125 | 0.08 | 261 | 0 | 0.364 | 1 | 1 | cs | TRUE
129 | LV_3275-7_1_4_line_129 |  | 124 | 125 | 0.001534 | 0.125 | 0.08 | 261 | 0 | 0.364 | 1 | 1 | cs | TRUE
130 | LV_3275-7_1_4_line_130 |  | 126 | 127 | 0.018491 | 0.125 | 0.08 | 261 | 0 | 0.364 | 1 | 1 | cs | TRUE
131 | LV_3275-7_1_4_line_131 |  | 127 | 128 | 0.027309 | 0.125 | 0.08 | 261 | 0 | 0.364 | 1 | 1 | cs | TRUE
132 | LV_3275-7_1_4_line_132 |  | 128 | 129 | 0.013599 | 0.125 | 0.08 | 261 | 0 | 0.364 | 1 | 1 | cs | TRUE
133 | LV_3275-7_1_4_line_133 |  | 128 | 130 | 0.010373 | 0.125 | 0.08 | 261 | 0 | 0.364 | 1 | 1 | cs | TRUE
134 | LV_3275-7_1_4_line_134 |  | 129 | 131 | 0.0037422 | 0.125 | 0.08 | 261 | 0 | 0.364 | 1 | 1 | cs | TRUE
135 | LV_3275-7_1_4_line_135 |  | 130 | 132 | 0.022411 | 0.125 | 0.08 | 261 | 0 | 0.364 | 1 | 1 | cs | TRUE
136 | LV_3275-7_1_4_line_136 |  | 131 | 133 | 0.019207 | 0.125 | 0.08 | 261 | 0 | 0.364 | 1 | 1 | cs | TRUE
137 | LV_3275-7_1_4_line_137 |  | 132 | 134 | 0.0029385 | 0.125 | 0.08 | 261 | 0 | 0.364 | 1 | 1 | cs | TRUE
138 | LV_3275-7_1_4_line_138 |  | 133 | 135 | 0.017418 | 0.125 | 0.08 | 261 | 0 | 0.364 | 1 | 1 | cs | TRUE
139 | LV_3275-7_1_4_line_139 |  | 134 | 147 | 0.016037 | 0.125 | 0.08 | 261 | 0 | 0.364 | 1 | 1 | cs | TRUE
140 | LV_3275-7_1_4_line_140 |  | 135 | 136 | 0.00035188 | 0.125 | 0.08 | 261 | 0 | 0.364 | 1 | 1 | cs | TRUE
141 | LV_3275-7_1_4_line_141 |  | 136 | 137 | 0.017794 | 0.125 | 0.08 | 261 | 0 | 0.364 | 1 | 1 | cs | TRUE
142 | LV_3275-7_1_4_line_142 |  | 138 | 140 | 0.00023235 | 0.125 | 0.08 | 261 | 0 | 0.364 | 1 | 1 | cs | TRUE
143 | LV_3275-7_1_4_line_143 |  | 140 | 141 | 0.030471 | 0.125 | 0.08 | 261 | 0 | 0.364 | 1 | 1 | cs | TRUE
144 | LV_3275-7_1_4_line_144 |  | 141 | 143 | 0.0064262 | 0.125 | 0.08 | 261 | 0 | 0.364 | 1 | 1 | cs | TRUE
145 | LV_3275-7_1_4_line_145 |  | 142 | 144 | 0.022715 | 0.125 | 0.08 | 261 | 0 | 0.364 | 1 | 1 | cs | TRUE
146 | LV_3275-7_1_4_line_146 |  | 144 | 146 | 0.0047143 | 0.125 | 0.08 | 261 | 0 | 0.364 | 1 | 1 | cs | TRUE
147 | LV_3275-7_1_4_line_147 |  | 147 | 148 | 0.016187 | 0.125 | 0.08 | 261 | 0 | 0.364 | 1 | 1 | cs | TRUE
148 | LV_3275-7_1_4_line_148 |  | 147 | 149 | 0.034454 | 0.125 | 0.08 | 261 | 0 | 0.364 | 1 | 1 | cs | TRUE
149 | LV_3275-7_1_4_line_149 |  | 149 | 150 | 0.020918 | 0.125 | 0.08 | 261 | 0 | 0.364 | 1 | 1 | cs | TRUE
150 | LV_3275-7_1_4_line_150 |  | 150 | 151 | 0.0066764 | 0.125 | 0.08 | 261 | 0 | 0.364 | 1 | 1 | cs | TRUE

## trafo
| name | std_type | hv_bus | lv_bus | sn_mva | vn_hv_kv | vn_lv_kv | vk_percent | vkr_percent | pfe_kw | i0_percent | shift_degree | tap_side | tap_neutral | tap_min | tap_max | tap_step_percent | tap_step_degree | tap_pos | tap_phase_shifter | parallel | df | in_service
0 | LV_3275-7_1_4_trafo_19 | 0.63 MVA 20/0.4 kV | 152 | 29 | 0.63 | 20 | 0.4 | 6 | 1.206 | 1.65 | 0.2619 | 150 | hv | 0 | -2 | 2 | 2.5 | 0 | 0 | FALSE | 1 | 1 | TRUE

## line_geodata
| x0 | y0 | x1 | y1 | x2 | y2 | x3 | y3 | x4 | y4 | x5 | y5
0 | 2755241.3061 | 1223124.225 | 2755244.8908 | 1223116.2556 | 2755247.3847 | 1223113.4514 | 2755253.7259 | 1223109.1906 | 2755262.3579 | 1223107.87 | 2755286.0421 | 1223117.4187
1 | 2755227.756 | 1223083.4121 | 2755231.9904 | 1223095.6226 | 2755232.6784 | 1223097.7536 | 2755236.8295 | 1223110.5402 | 2755238.0232 | 1223114.2303 | 2755241.3061 | 1223124.225
2 | 2755286.0421 | 1223117.4187 | 2755297.8224 | 1223074.5324
3 | 2755127.4198 | 1223040.0898 | 2755227.756 | 1223083.4121
4 | 2755297.8224 | 1223074.5324 | 2755314.9357 | 1223012.2314
5 | 2755114.5204 | 1223033.4598 | 2755127.4198 | 1223040.0898
6 | 2755314.9357 | 1223012.2314 | 2755320.1271 | 1222993.3321
7 | 2754838.8722 | 1222548.0307 | 2754872.7307 | 1222545.6575
8 | 2754838.8722 | 1222548.0307 | 2754841.4983 | 1222564.3472 | 2754860.5487 | 1222607.1276
9 | 2754869.2209 | 1222626.6022 | 2754860.5487 | 1222607.1276
10 | 2755068.3789 | 1222389.2305 | 2755067.5557 | 1222376.9047
11 | 2755068.3789 | 1222389.2305 | 2755057.744 | 1222426.3949
12 | 2755324.9142 | 1222385.4394 | 2755067.5557 | 1222376.9047
13 | 2755063.9248 | 1222532.2614 | 2755057.744 | 1222426.3949
14 | 2755063.9248 | 1222532.2614 | 2755065.1671 | 1222547.9373
15 | 2755063.9248 | 1222532.2614 | 2755039.7072 | 1222533.9578
16 | 2754876.4546 | 1222642.8466 | 2754869.2209 | 1222626.6022
17 | 2754967.883 | 1222661.1456 | 2755039.7072 | 1222533.9578
18 | 2754967.883 | 1222661.1456 | 2754966.784 | 1222661.2072
19 | 2754966.784 | 1222661.2072 | 2754950.732 | 1222662.1072
20 | 2754883.3595 | 1222658.3527 | 2754876.4546 | 1222642.8466
21 | 2754929.5441 | 1223184.3614 | 2754927.387 | 1223177.5529 | 2754924.7789 | 1223157.9449 | 2754924.7327 | 1223151.0616
22 | 2754924.7327 | 1223151.0616 | 2754924.7058 | 1223147.0552 | 2754925.2124 | 1223127.6062 | 2754926.5481 | 1223122.9367 | 2754932.1184 | 1223115.9586
23 | 2754932.1184 | 1223115.9586 | 2754947.6584 | 1223096.4912
24 | 2754968.231 | 1223074.4023 | 2754967.2965 | 1223075.4759 | 2754955.3521 | 1223086.8532 | 2754947.6584 | 1223096.4912
25 | 2754985.6242 | 1223147.2295 | 2754990.6321 | 1223101.8943
26 | 2754990.6321 | 1223101.8943 | 2754991.6977 | 1223092.2482
27 | 2754968.231 | 1223074.4023 | 2754971.7553 | 1223070.3539 | 2754975.0764 | 1223067.5049
28 | 2754991.6977 | 1223092.2482 | 2754992.7607 | 1223082.6251
29 | 2754969.4071 | 1222878.7129 | 2754966.1535 | 1222870.2806
30 | 2754976.278 | 1222898.4922 | 2754971.1297 | 1222883.1775 | 2754969.4071 | 1222878.7129
31 | 2754958.4754 | 1222850.381 | 2754966.1535 | 1222870.2806
32 | 2754976.278 | 1222898.4922 | 2754971.2792 | 1222898.9959 | 2754957.3818 | 1222891.2382
33 | 2754976.278 | 1222898.4922 | 2754978.3218 | 1222904.9494
34 | 2754958.4754 | 1222850.381 | 2754950.3823 | 1222829.406
35 | 2754957.3818 | 1222891.2382 | 2754938.6823 | 1222880.7976 | 2754936.4714 | 1222880.1794
36 | 2754957.3818 | 1222891.2382 | 2754950.7969 | 1222897.5727 | 2754948.957 | 1222901.7842 | 2754948.3114 | 1222907.05
37 | 2754945.9982 | 1222818.0435 | 2754950.3823 | 1222829.406
38 | 2754917.0606 | 1222874.7517 | 2754936.4714 | 1222880.1794
39 | 2754951.1545 | 1222918.0601 | 2754948.9055 | 1222911.6252 | 2754948.3114 | 1222907.05
40 | 2754945.9982 | 1222818.0435 | 2754942.0097 | 1222807.7066
41 | 2754917.0606 | 1222874.7517 | 2754905.2604 | 1222872.9085
42 | 2754917.0606 | 1222874.7517 | 2754916.2655 | 1222887.762
43 | 2754951.1545 | 1222918.0601 | 2754952.1259 | 1222920.8396 | 2754955.4426 | 1222928.4614
44 | 2754990.5424 | 1222955.7525 | 2754985.8213 | 1222932.0508
45 | 2754990.8691 | 1222957.3925 | 2754990.5424 | 1222955.7525
46 | 2755356.8272 | 1222525.7413 | 2755403.8694 | 1222535.8501
47 | 2755299.9999 | 1222513.5297 | 2755356.8272 | 1222525.7413
48 | 2755299.9999 | 1222513.5297 | 2755324.9142 | 1222385.4394
49 | 2755324.9142 | 1222385.4394 | 2755497.0822 | 1222371.036
50 | 2755497.0822 | 1222371.036 | 2755877.6436 | 1222465.9974
51 | 2755830.0042 | 1222655.1382 | 2755877.6436 | 1222465.9974
52 | 2755830.0042 | 1222655.1382 | 2755760.1026 | 1222929.6508
53 | 2755086.3099 | 1222846.3867 | 2755086.4233 | 1222847.9908
54 | 2755086.3099 | 1222846.3867 | 2755244.8851 | 1222753.5343
55 | 2755087.6942 | 1222865.9685 | 2755086.4233 | 1222847.9908
56 | 2755091.4872 | 1222919.4555 | 2755091.3343 | 1222917.4608 | 2755087.6942 | 1222865.9685
57 | 2755091.4872 | 1222919.4555 | 2755077.9566 | 1222916.9712
58 | 2755091.4872 | 1222919.4555 | 2755094.2134 | 1222954.9349
59 | 2755320.1271 | 1222993.3321 | 2755326.2845 | 1222970.9161
60 | 2755114.5204 | 1223033.4598 | 2755114.2353 | 1223030.7166 | 2755112.8076 | 1223020.2809 | 2755110.6843 | 1223008.2924 | 2755107.2444 | 1222961.8158 | 2755107.2212 | 1222961.4539
61 | 2755114.5204 | 1223033.4598 | 2755112.1992 | 1223032.2649 | 2755108.1561 | 1223030.1826
62 | 2755107.2212 | 1222961.4539 | 2755106.1523 | 1222944.8024
63 | 2755096.4235 | 1223023.8018 | 2755098.1819 | 1223025.0487 | 2755101.8959 | 1223026.9584 | 2755108.1561 | 1223030.1826
64 | 2755106.1523 | 1222944.8024 | 2755103.4308 | 1222902.4072
65 | 2755096.4235 | 1223023.8018 | 2755086.1357 | 1223020.2306 | 2755079.6942 | 1223018.5886
66 | 2755095.4081 | 1222970.4821 | 2755097.4804 | 1223014.6988 | 2755096.4235 | 1223023.8018
67 | 2755079.1267 | 1223018.4439 | 2755079.6942 | 1223018.5886
68 | 2755095.4081 | 1222970.4821 | 2755081.2334 | 1222967.7387
69 | 2755095.4081 | 1222970.4821 | 2755094.2134 | 1222954.9349
70 | 2754827.5925 | 1223014.1278 | 2754320.7281 | 1223199.7823
71 | 2754834.515 | 1222995.4799 | 2754827.5925 | 1223014.1278
72 | 2754891.7168 | 1223174.8368 | 2754899.5219 | 1223136.8017 | 2754906.5138 | 1223119.49 | 2754911.8391 | 1223106.4389 | 2754912.2331 | 1223104.5398
73 | 2754878.5054 | 1223201.3919 | 2754891.3611 | 1223176.5702 | 2754891.7168 | 1223174.8368
74 | 2754913.26 | 1223099.5894 | 2754912.2331 | 1223104.5398
75 | 2754913.26 | 1223099.5894 | 2754918.4429 | 1223074.6038 | 2754918.4429 | 1223074.6038
76 | 2754918.4429 | 1223074.6038 | 2754918.5843 | 1223054.6207
77 | 2754918.5843 | 1223054.6207 | 2754918.5957 | 1223052.9991 | 2754919.7117 | 1223048.7675
78 | 2754975.0764 | 1223067.5049 | 2754976.9013 | 1223065.9393 | 2754983.7966 | 1223064.1988
79 | 2754925.8346 | 1223032.7177 | 2754921.9047 | 1223040.4515 | 2754919.7117 | 1223048.7675
80 | 2754925.8346 | 1223032.7177 | 2754930.8912 | 1223022.7664
81 | 2754995.1117 | 1223061.3425 | 2754983.7966 | 1223064.1988
82 | 2754992.7607 | 1223082.6251 | 2754994.5479 | 1223066.446
83 | 2754995.1117 | 1223061.3425 | 2754994.5479 | 1223066.446
84 | 2754930.8912 | 1223022.7664 | 2754932.0946 | 1223020.3983 | 2754934.3981 | 1223008.8699 | 2754934.3055 | 1222997.8574 | 2754933.9861 | 1222996.205
85 | 2754997.0716 | 1223042.6208 | 2754995.1117 | 1223061.3425
86 | 2754997.0716 | 1223042.6208 | 2754981.7424 | 1223035.949 | 2754966.9251 | 1223029.2397
87 | 2754997.0716 | 1223042.6208 | 2754997.6003 | 1223035.5552
88 | 2754963.118 | 1223026.991 | 2754966.2626 | 1223028.9397 | 2754966.9251 | 1223029.2397
89 | 2754997.6003 | 1223035.5552 | 2754998.2523 | 1223026.8408
90 | 2754956.3778 | 1223021.6124 | 2754958.6006 | 1223024.1915 | 2754963.118 | 1223026.991
91 | 2754998.2523 | 1223026.8408 | 2754999.3653 | 1223011.9636 | 2754998.5648 | 1223003.3114
92 | 2754933.9861 | 1222996.205 | 2754931.7041 | 1222984.3997 | 2754913.1073 | 1222939.4302 | 2754914.4221 | 1222917.9236
93 | 2754914.6937 | 1222913.4811 | 2754914.4221 | 1222917.9236
94 | 2754914.6937 | 1222913.4811 | 2754916.2655 | 1222887.762
95 | 2754914.6937 | 1222913.4811 | 2754913.0328 | 1222917.3076
96 | 2754905.6483 | 1222934.3208 | 2754913.0328 | 1222917.3076
97 | 2754998.1574 | 1222998.9091 | 2754998.5648 | 1223003.3114
98 | 2754998.1574 | 1222998.9091 | 2754996.2574 | 1222984.4575 | 2754995.6196 | 1222981.2539
99 | 2754998.1574 | 1222998.9091 | 2755013.0742 | 1223001.611 | 2755019.2029 | 1223003.172 | 2755028.5957 | 1223005.5632 | 2755048.3553 | 1223010.6
100 | 2754990.8691 | 1222957.3925 | 2754995.6196 | 1222981.2539
101 | 2755048.3553 | 1223010.6 | 2755053.3091 | 1223011.8628
102 | 2754990.8691 | 1222957.3925 | 2754978.8907 | 1222955.1625
103 | 2755063.2147 | 1223014.3878 | 2755053.3091 | 1223011.8628
104 | 2754978.8907 | 1222955.1625 | 2754976.075 | 1222954.6383 | 2754975.2958 | 1222954.3495
105 | 2755063.2147 | 1223014.3878 | 2755079.1267 | 1223018.4439
106 | 2754905.6483 | 1222934.3208 | 2754899.5006 | 1222948.4845 | 2754895.9313 | 1222962.135
107 | 2754971.7621 | 1222953.0396 | 2754968.7169 | 1222951.9109 | 2754968.7169 | 1222951.9109
108 | 2754971.7621 | 1222953.0396 | 2754975.2958 | 1222954.3495
109 | 2754968.7169 | 1222951.9109 | 2754966.5433 | 1222949.4187 | 2754961.1474 | 1222941.5711
110 | 2754956.9609 | 1222931.9504 | 2754961.1474 | 1222941.5711 | 2754961.1474 | 1222941.5711
111 | 2754956.9609 | 1222931.9504 | 2754955.4426 | 1222928.4614
112 | 2754899.1183 | 1222871.9491 | 2754905.2604 | 1222872.9085
113 | 2754895.9313 | 1222962.135 | 2754894.4971 | 1222967.6199
114 | 2754899.1183 | 1222871.9491 | 2754887.9055 | 1222878.1763
115 | 2754886.3385 | 1222879.0466 | 2754887.9055 | 1222878.1763
116 | 2754890.7135 | 1222973.9842 | 2754892.8343 | 1222973.9789 | 2754894.4971 | 1222967.6199
117 | 2754854.988 | 1222985.8276 | 2754861.8151 | 1222986.717 | 2754883.5251 | 1222975.6605 | 2754887.3855 | 1222973.9927 | 2754890.7135 | 1222973.9842
118 | 2754838.8772 | 1222983.7288 | 2754854.988 | 1222985.8276
119 | 2754886.3385 | 1222879.0466 | 2754876.0879 | 1222884.7395 | 2754862.5449 | 1222920.2375
120 | 2754891.3359 | 1222830.9732 | 2754889.9889 | 1222835.4141
121 | 2754898.941 | 1222805.8994 | 2754891.3359 | 1222830.9732
122 | 2754838.8772 | 1222983.7288 | 2754834.515 | 1222995.4799
123 | 2754898.941 | 1222805.8994 | 2754902.9466 | 1222792.6929
124 | 2754920.0087 | 1222766.4962 | 2754905.5488 | 1222784.1139 | 2754902.9466 | 1222792.6929
125 | 2754920.0087 | 1222766.4962 | 2754919.2669 | 1222765.2165
126 | 2754920.0087 | 1222766.4962 | 2754931.2599 | 1222785.0948
127 | 2754938.3937 | 1222798.3347 | 2754942.0097 | 1222807.7066
128 | 2754938.3937 | 1222798.3347 | 2754936.8514 | 1222794.3376 | 2754932.0539 | 1222786.4073
129 | 2754931.2599 | 1222785.0948 | 2754932.0539 | 1222786.4073
130 | 2754919.2669 | 1222765.2165 | 2754909.9934 | 1222749.2196
131 | 2754901.3945 | 1222723.6172 | 2754905.1496 | 1222740.8639 | 2754909.9934 | 1222749.2196
132 | 2754901.3945 | 1222723.6172 | 2754914.7528 | 1222721.0711
133 | 2754901.3945 | 1222723.6172 | 2754899.0998 | 1222713.501
134 | 2754918.4288 | 1222720.3704 | 2754914.7528 | 1222721.0711
135 | 2754894.142 | 1222691.6448 | 2754899.0998 | 1222713.501
136 | 2754918.4288 | 1222720.3704 | 2754922.3906 | 1222719.6153 | 2754923.3866 | 1222719.5411 | 2754932.8995 | 1222718.7991 | 2754937.5186 | 1222718.4374
137 | 2754893.492 | 1222688.7792 | 2754894.142 | 1222691.6448
138 | 2754954.8833 | 1222717.0778 | 2754937.5186 | 1222718.4374
139 | 2754889.9444 | 1222673.1399 | 2754893.492 | 1222688.7792
140 | 2754954.8833 | 1222717.0778 | 2754955.2341 | 1222717.0503
141 | 2754972.9741 | 1222715.6613 | 2754955.2341 | 1222717.0503
142 | 2755077.9566 | 1222916.9712 | 2755077.7281 | 1222916.9292
143 | 2755047.7581 | 1222911.4264 | 2755077.7281 | 1222916.9292
144 | 2755041.4375 | 1222910.2659 | 2755047.7581 | 1222911.4264
145 | 2755058.9323 | 1222963.4223 | 2755081.2334 | 1222967.7387
146 | 2755054.3039 | 1222962.5265 | 2755058.9323 | 1222963.4223
147 | 2754889.9444 | 1222673.1399 | 2754883.3595 | 1222658.3527
148 | 2754889.9444 | 1222673.1399 | 2754907.7137 | 1222668.6202 | 2754916.5068 | 1222666.3802 | 2754923.3327 | 1222664.6387
149 | 2754923.3327 | 1222664.6387 | 2754928.3329 | 1222663.3629 | 2754944.0661 | 1222662.4809
150 | 2754944.0661 | 1222662.4809 | 2754950.732 | 1222662.1072

## bus_geodata
| x | y | coords
0 | 2755241.3061 | 1223124.225
1 | 2755286.0421 | 1223117.4187
2 | 2755227.756 | 1223083.4121
3 | 2755297.8224 | 1223074.5324
4 | 2755127.4198 | 1223040.0898
5 | 2755314.9357 | 1223012.2314
6 | 2754872.7307 | 1222545.6575
7 | 2754838.8722 | 1222548.0307
8 | 2754860.5487 | 1222607.1276
9 | 2755068.3789 | 1222389.2305
10 | 2755067.5557 | 1222376.9047
11 | 2755057.744 | 1222426.3949
12 | 2755063.9248 | 1222532.2614
13 | 2754869.2209 | 1222626.6022
14 | 2755039.7072 | 1222533.9578
15 | 2754967.883 | 1222661.1456
16 | 2755065.1671 | 1222547.9373
17 | 2754966.784 | 1222661.2072
18 | 2754876.4546 | 1222642.8466
19 | 2754929.5441 | 1223184.3614
20 | 2754924.7327 | 1223151.0616
21 | 2754932.1184 | 1223115.9586
22 | 2754947.6584 | 1223096.4912
23 | 2754985.6242 | 1223147.2295
24 | 2754990.6321 | 1223101.8943
25 | 2754968.231 | 1223074.4023
26 | 2754991.6977 | 1223092.2482
27 | 2754969.4071 | 1222878.7129
28 | 2754966.1535 | 1222870.2806
29 | 2754976.278 | 1222898.4922
30 | 2754958.4754 | 1222850.381
31 | 2754957.3818 | 1222891.2382
32 | 2754978.3218 | 1222904.9494
33 | 2754950.3823 | 1222829.406
34 | 2754936.4714 | 1222880.1794
35 | 2754948.3114 | 1222907.05
36 | 2754945.9982 | 1222818.0435
37 | 2754917.0606 | 1222874.7517
38 | 2754951.1545 | 1222918.0601
39 | 2754985.8213 | 1222932.0508
40 | 2754990.5424 | 1222955.7525
41 | 2755356.8272 | 1222525.7413
42 | 2755403.8694 | 1222535.8501
43 | 2755299.9999 | 1222513.5297
44 | 2755324.9142 | 1222385.4394
45 | 2755497.0822 | 1222371.036
46 | 2755877.6436 | 1222465.9974
47 | 2755830.0042 | 1222655.1382
48 | 2755760.1026 | 1222929.6508
49 | 2755086.3099 | 1222846.3867
50 | 2755086.4233 | 1222847.9908
51 | 2755244.8851 | 1222753.5343
52 | 2755087.6942 | 1222865.9685
53 | 2755091.4872 | 1222919.4555
54 | 2755320.1271 | 1222993.3321
55 | 2755326.2845 | 1222970.9161
56 | 2755114.5204 | 1223033.4598
57 | 2755107.2212 | 1222961.4539
58 | 2755108.1561 | 1223030.1826
59 | 2755106.1523 | 1222944.8024
60 | 2755096.4235 | 1223023.8018
61 | 2755103.4308 | 1222902.4072
62 | 2755079.6942 | 1223018.5886
63 | 2755095.4081 | 1222970.4821
64 | 2754320.7281 | 1223199.7823
65 | 2754827.5925 | 1223014.1278
66 | 2754891.7168 | 1223174.8368
67 | 2754912.2331 | 1223104.5398
68 | 2754878.5054 | 1223201.3919
69 | 2754913.26 | 1223099.5894
70 | 2754918.4429 | 1223074.6038
71 | 2754918.5843 | 1223054.6207
72 | 2754975.0764 | 1223067.5049
73 | 2754919.7117 | 1223048.7675
74 | 2754925.8346 | 1223032.7177
75 | 2754983.7966 | 1223064.1988
76 | 2754992.7607 | 1223082.6251
77 | 2754994.5479 | 1223066.446
78 | 2754930.8912 | 1223022.7665
79 | 2754995.1117 | 1223061.3425
80 | 2754997.0716 | 1223042.6208
81 | 2754966.9251 | 1223029.2397
82 | 2754997.6003 | 1223035.5552
83 | 2754963.118 | 1223026.991
84 | 2754998.2523 | 1223026.8408
85 | 2754933.9861 | 1222996.205
86 | 2754914.4221 | 1222917.9236
87 | 2754914.6937 | 1222913.4811
88 | 2754916.2655 | 1222887.762
89 | 2754913.0328 | 1222917.3076
90 | 2754998.5648 | 1223003.3114
91 | 2754998.1574 | 1222998.9091
92 | 2754995.6196 | 1222981.2539
93 | 2755048.3553 | 1223010.6
94 | 2754956.3778 | 1223021.6124
95 | 2754990.8691 | 1222957.3925
96 | 2755053.3091 | 1223011.8628
97 | 2754978.8907 | 1222955.1625
98 | 2755063.2147 | 1223014.3878
99 | 2754905.6483 | 1222934.3208
100 | 2754971.7621 | 1222953.0396
101 | 2754968.7169 | 1222951.9109
102 | 2754975.2958 | 1222954.3495
103 | 2754961.1474 | 1222941.5711
104 | 2754956.9609 | 1222931.9504
105 | 2754955.4426 | 1222928.4614
106 | 2754905.2604 | 1222872.9085
107 | 2754895.9313 | 1222962.135
108 | 2754899.1183 | 1222871.9491
109 | 2754887.9055 | 1222878.1763
110 | 2754894.4971 | 1222967.6199
111 | 2754890.7135 | 1222973.9842
112 | 2754854.988 | 1222985.8276
113 | 2754886.3385 | 1222879.0466
114 | 2754862.5449 | 1222920.2375
115 | 2754889.9889 | 1222835.4141
116 | 2754891.3359 | 1222830.9732
117 | 2754838.8772 | 1222983.7288
118 | 2754834.515 | 1222995.4799
119 | 2754898.941 | 1222805.8994
120 | 2754902.9466 | 1222792.6929
121 | 2754920.0087 | 1222766.4962
122 | 2754942.0097 | 1222807.7066
123 | 2754938.3937 | 1222798.3347
124 | 2754932.0539 | 1222786.4073
125 | 2754931.2599 | 1222785.0948
126 | 2754919.2669 | 1222765.2165
127 | 2754909.9934 | 1222749.2196
128 | 2754901.3945 | 1222723.6172
129 | 2754914.7528 | 1222721.0711
130 | 2754899.0998 | 1222713.501
131 | 2754918.4288 | 1222720.3704
132 | 2754894.142 | 1222691.6448
133 | 2754937.5186 | 1222718.4374
134 | 2754893.492 | 1222688.7792
135 | 2754954.8833 | 1222717.0778
136 | 2754955.2341 | 1222717.0503
137 | 2754972.9741 | 1222715.6613
138 | 2755077.9566 | 1222916.9712
139 | 2755094.2134 | 1222954.9349
140 | 2755077.7281 | 1222916.9292
141 | 2755047.7581 | 1222911.4264
142 | 2755081.2334 | 1222967.7387
143 | 2755041.4375 | 1222910.2659
144 | 2755058.9323 | 1222963.4223
145 | 2755079.1267 | 1223018.4439
146 | 2755054.3039 | 1222962.5265
147 | 2754889.9444 | 1222673.1399
148 | 2754883.3595 | 1222658.3526
149 | 2754923.3327 | 1222664.6387
150 | 2754944.0661 | 1222662.4809
151 | 2754950.732 | 1222662.1072
152 | 2754957.3818 | 1222891.2382

## line_std_types
| c_nf_per_km | r_ohm_per_km | x_ohm_per_km | max_i_ka | type | q_mm2 | alpha | voltage_rating
NAYY 4x50 SE | 210 | 0.642 | 0.083 | 0.142 | cs | 50 | 0.00403 | LV
NAYY 4x120 SE | 264 | 0.225 | 0.08 | 0.242 | cs | 120 | 0.00403 | LV
NAYY 4x150 SE | 261 | 0.208 | 0.08 | 0.27 | cs | 150 | 0.00403 | LV
NA2XS2Y 1x95 RM/25 12/20 kV | 216 | 0.313 | 0.132 | 0.252 | cs | 95 | 0.00403 | MV
NA2XS2Y 1x185 RM/25 12/20 kV | 273 | 0.161 | 0.117 | 0.362 | cs | 185 | 0.00403 | MV
NA2XS2Y 1x240 RM/25 12/20 kV | 304 | 0.122 | 0.112 | 0.421 | cs | 240 | 0.00403 | MV
NA2XS2Y 1x95 RM/25 6/10 kV | 315 | 0.313 | 0.123 | 0.249 | cs | 95 | 0.00403 | MV
NA2XS2Y 1x185 RM/25 6/10 kV | 406 | 0.161 | 0.11 | 0.358 | cs | 185 | 0.00403 | MV
NA2XS2Y 1x240 RM/25 6/10 kV | 456 | 0.122 | 0.105 | 0.416 | cs | 240 | 0.00403 | MV
NA2XS2Y 1x150 RM/25 12/20 kV | 250 | 0.206 | 0.116 | 0.319 | cs | 150 | 0.00403 | MV
NA2XS2Y 1x120 RM/25 12/20 kV | 230 | 0.253 | 0.119 | 0.283 | cs | 120 | 0.00403 | MV
NA2XS2Y 1x70 RM/25 12/20 kV | 190 | 0.443 | 0.132 | 0.22 | cs | 70 | 0.00403 | MV
NA2XS2Y 1x150 RM/25 6/10 kV | 360 | 0.206 | 0.11 | 0.315 | cs | 150 | 0.00403 | MV
NA2XS2Y 1x120 RM/25 6/10 kV | 340 | 0.253 | 0.113 | 0.28 | cs | 120 | 0.00403 | MV
NA2XS2Y 1x70 RM/25 6/10 kV | 280 | 0.443 | 0.123 | 0.217 | cs | 70 | 0.00403 | MV
N2XS(FL)2Y 1x120 RM/35 64/110 kV | 112 | 0.153 | 0.166 | 0.366 | cs | 120 | 0.00393 | HV
N2XS(FL)2Y 1x185 RM/35 64/110 kV | 125 | 0.099 | 0.156 | 0.457 | cs | 185 | 0.00393 | HV
N2XS(FL)2Y 1x240 RM/35 64/110 kV | 135 | 0.075 | 0.149 | 0.526 | cs | 240 | 0.00393 | HV
N2XS(FL)2Y 1x300 RM/35 64/110 kV | 144 | 0.06 | 0.144 | 0.588 | cs | 300 | 0.00393 | HV
15-AL1/3-ST1A 0.4 | 11 | 1.8769 | 0.35 | 0.105 | ol | 16 | 0.00403 | LV
24-AL1/4-ST1A 0.4 | 11.25 | 1.2012 | 0.335 | 0.14 | ol | 24 | 0.00403 | LV
48-AL1/8-ST1A 0.4 | 12.2 | 0.5939 | 0.3 | 0.21 | ol | 48 | 0.00403 | LV
94-AL1/15-ST1A 0.4 | 13.2 | 0.306 | 0.29 | 0.35 | ol | 94 | 0.00403 | LV
34-AL1/6-ST1A 10.0 | 9.7 | 0.8342 | 0.36 | 0.17 | ol | 34 | 0.00403 | MV
48-AL1/8-ST1A 10.0 | 10.1 | 0.5939 | 0.35 | 0.21 | ol | 48 | 0.00403 | MV
70-AL1/11-ST1A 10.0 | 10.4 | 0.4132 | 0.339 | 0.29 | ol | 70 | 0.00403 | MV
94-AL1/15-ST1A 10.0 | 10.75 | 0.306 | 0.33 | 0.35 | ol | 94 | 0.00403 | MV
122-AL1/20-ST1A 10.0 | 11.1 | 0.2376 | 0.323 | 0.41 | ol | 122 | 0.00403 | MV
149-AL1/24-ST1A 10.0 | 11.25 | 0.194 | 0.315 | 0.47 | ol | 149 | 0.00403 | MV
34-AL1/6-ST1A 20.0 | 9.15 | 0.8342 | 0.382 | 0.17 | ol | 34 | 0.00403 | MV
48-AL1/8-ST1A 20.0 | 9.5 | 0.5939 | 0.372 | 0.21 | ol | 48 | 0.00403 | MV
70-AL1/11-ST1A 20.0 | 9.7 | 0.4132 | 0.36 | 0.29 | ol | 70 | 0.00403 | MV
94-AL1/15-ST1A 20.0 | 10 | 0.306 | 0.35 | 0.35 | ol | 94 | 0.00403 | MV
122-AL1/20-ST1A 20.0 | 10.3 | 0.2376 | 0.344 | 0.41 | ol | 122 | 0.00403 | MV
149-AL1/24-ST1A 20.0 | 10.5 | 0.194 | 0.337 | 0.47 | ol | 149 | 0.00403 | MV
184-AL1/30-ST1A 20.0 | 10.75 | 0.1571 | 0.33 | 0.535 | ol | 184 | 0.00403 | MV
243-AL1/39-ST1A 20.0 | 11 | 0.1188 | 0.32 | 0.645 | ol | 243 | 0.00403 | MV
48-AL1/8-ST1A 110.0 | 8 | 0.5939 | 0.46 | 0.21 | ol | 48 | 0.00403 | HV
70-AL1/11-ST1A 110.0 | 8.4 | 0.4132 | 0.45 | 0.29 | ol | 70 | 0.00403 | HV
94-AL1/15-ST1A 110.0 | 8.65 | 0.306 | 0.44 | 0.35 | ol | 94 | 0.00403 | HV
122-AL1/20-ST1A 110.0 | 8.5 | 0.2376 | 0.43 | 0.41 | ol | 122 | 0.00403 | HV
149-AL1/24-ST1A 110.0 | 8.75 | 0.194 | 0.41 | 0.47 | ol | 149 | 0.00403 | HV
184-AL1/30-ST1A 110.0 | 8.8 | 0.1571 | 0.4 | 0.535 | ol | 184 | 0.00403 | HV
243-AL1/39-ST1A 110.0 | 9 | 0.1188 | 0.39 | 0.645 | ol | 243 | 0.00403 | HV
305-AL1/39-ST1A 110.0 | 9.2 | 0.0949 | 0.38 | 0.74 | ol | 305 | 0.00403 | HV
490-AL1/64-ST1A 110.0 | 9.75 | 0.059 | 0.37 | 0.96 | ol | 490 | 0.00403 | HV
679-AL1/86-ST1A 110.0 | 9.95 | 0.042 | 0.36 | 1.15 | ol | 679 | 0.00403 | HV
490-AL1/64-ST1A 220.0 | 10 | 0.059 | 0.285 | 0.96 | ol | 490 | 0.00403 | HV
679-AL1/86-ST1A 220.0 | 11.7 | 0.042 | 0.275 | 1.15 | ol | 679 | 0.00403 | HV
490-AL1/64-ST1A 380.0 | 11 | 0.059 | 0.253 | 0.96 | ol | 490 | 0.00403 | HV
679-AL1/86-ST1A 380.0 | 14.6 | 0.042 | 0.25 | 1.15 | ol | 679 | 0.00403 | HV

## trafo_std_types
| i0_percent | pfe_kw | vkr_percent | sn_mva | vn_lv_kv | vn_hv_kv | vk_percent | shift_degree | vector_group | tap_side | tap_neutral | tap_min | tap_max | tap_step_degree | tap_step_percent | tap_phase_shifter
160 MVA 380/110 kV | 0.06 | 60 | 0.25 | 160 | 110 | 380 | 12.2 | 0 | Yy0 | hv | 0 | -9 | 9 | 0 | 1.5 | FALSE
100 MVA 220/110 kV | 0.06 | 55 | 0.26 | 100 | 110 | 220 | 12 | 0 | Yy0 | hv | 0 | -9 | 9 | 0 | 1.5 | FALSE
63 MVA 110/20 kV | 0.04 | 22 | 0.32 | 63 | 20 | 110 | 18 | 150 | YNd5 | hv | 0 | -9 | 9 | 0 | 1.5 | FALSE
40 MVA 110/20 kV | 0.05 | 18 | 0.34 | 40 | 20 | 110 | 16.2 | 150 | YNd5 | hv | 0 | -9 | 9 | 0 | 1.5 | FALSE
25 MVA 110/20 kV | 0.07 | 14 | 0.41 | 25 | 20 | 110 | 12 | 150 | YNd5 | hv | 0 | -9 | 9 | 0 | 1.5 | FALSE
63 MVA 110/10 kV | 0.04 | 22 | 0.32 | 63 | 10 | 110 | 18 | 150 | YNd5 | hv | 0 | -9 | 9 | 0 | 1.5 | FALSE
40 MVA 110/10 kV | 0.05 | 18 | 0.34 | 40 | 10 | 110 | 16.2 | 150 | YNd5 | hv | 0 | -9 | 9 | 0 | 1.5 | FALSE
25 MVA 110/10 kV | 0.07 | 14 | 0.41 | 25 | 10 | 110 | 12 | 150 | YNd5 | hv | 0 | -9 | 9 | 0 | 1.5 | FALSE
0.25 MVA 20/0.4 kV | 0.32 | 0.8 | 1.44 | 0.25 | 0.4 | 20 | 6 | 150 | Yzn5 | hv | 0 | -2 | 2 | 0 | 2.5 | FALSE
0.4 MVA 20/0.4 kV | 0.3375 | 1.35 | 1.425 | 0.4 | 0.4 | 20 | 6 | 150 | Dyn5 | hv | 0 | -2 | 2 | 0 | 2.5 | FALSE
0.63 MVA 20/0.4 kV | 0.2619 | 1.65 | 1.206 | 0.63 | 0.4 | 20 | 6 | 150 | Dyn5 | hv | 0 | -2 | 2 | 0 | 2.5 | FALSE
0.25 MVA 10/0.4 kV | 0.24 | 0.6 | 1.2 | 0.25 | 0.4 | 10 | 4 | 150 | Dyn5 | hv | 0 | -2 | 2 | 0 | 2.5 | FALSE
0.4 MVA 10/0.4 kV | 0.2375 | 0.95 | 1.325 | 0.4 | 0.4 | 10 | 4 | 150 | Dyn5 | hv | 0 | -2 | 2 | 0 | 2.5 | FALSE
0.63 MVA 10/0.4 kV | 0.1873 | 1.18 | 1.0794 | 0.63 | 0.4 | 10 | 4 | 150 | Dyn5 | hv | 0 | -2 | 2 | 0 | 2.5 | FALSE

## trafo3w_std_types
| sn_hv_mva | sn_mv_mva | sn_lv_mva | vn_hv_kv | vn_mv_kv | vn_lv_kv | vk_hv_percent | vk_mv_percent | vk_lv_percent | vkr_hv_percent | vkr_mv_percent | vkr_lv_percent | pfe_kw | i0_percent | shift_mv_degree | shift_lv_degree | vector_group | tap_side | tap_neutral | tap_min | tap_max | tap_step_percent
63/25/38 MVA 110/20/10 kV | 63 | 25 | 38 | 110 | 20 | 10 | 10.4 | 10.4 | 10.4 | 0.28 | 0.32 | 0.35 | 35 | 0.89 | 0 | 0 | YN0yn0yn0 | hv | 0 | -10 | 10 | 1.2
63/25/38 MVA 110/10/10 kV | 63 | 25 | 38 | 110 | 10 | 10 | 10.4 | 10.4 | 10.4 | 0.28 | 0.32 | 0.35 | 35 | 0.89 | 0 | 0 | YN0yn0yn0 | hv | 0 | -10 | 10 | 1.2

## fuse_std_types
| fuse_type | i_rated_a | t_avg | t_min | t_total | x_avg | x_min | x_total
HV 100A | HV 100A | 100 | 0 | [10.0, 3.64, 0.854, 0.281, 0.1, 0.0531, 0.022, 0.01] | [10.0, 4.267, 1.21, 0.403, 0.1, 0.058, 0.022, 0.01] | 0 | [300.0, 350.0, 450.0, 550.0, 700.0, 850.0, 1200.0, 1752.0] | [600.0, 700.0, 900.0, 1150.0, 1665.0, 2000.0, 3000.0, 4313.0]
HV 10A | HV 10A | 10 | 0 | [10.0, 1675.0, 0.344, 0.156, 0.1, 0.0417, 0.0171, 0.01] | [10.0, 1.3, 0.3, 0.155, 0.1, 0.0555, 0.023, 0.01] | 0 | [30.0, 32.0, 35.0, 37.0, 39.0, 50.0, 70.0, 88.0] | [60.0, 70.0, 80.0, 87.0, 94.0, 110.0, 150.0, 216.0]
HV 125A | HV 125A | 125 | 0 | [10.0, 1.82, 0.344, 0.1, 0.0467, 0.0269, 0.01] | [10.0, 2.478, 0.426, 0.1, 0.0427, 0.0211, 0.01] | 0 | [375.0, 500.0, 700.0, 925.0, 1200.0, 1500.0, 2341.0] | [750.0, 1000.0, 1500.0, 2200.0, 3000.0, 4000.0, 5765.0]
HV 160A | HV 160A | 160 | 0 | [10.0, 4.15, 1.03, 0.198, 0.1, 0.051, 0.0172, 0.01] | [10.0, 2.3, 0.734, 0.274, 0.1, 0.046, 0.0177, 0.01] | 0 | [480.0, 550.0, 700.0, 1000.0, 1260.0, 1600.0, 2500.0, 3227.0] | [960.0, 1300.0, 1700.0, 2200.0, 2996.0, 4000.0, 6000.0, 7946.0]
HV 16A | HV 16A | 16 | 0 | [10.0, 0.352, 0.164, 0.1, 0.0649, 0.0342, 0.01] | [10.0, 2.34, 0.722, 0.181, 0.1, 0.055, 0.0296, 0.01] | 0 | [48.0, 60.0, 65.0, 71.0, 80.0, 100.0, 162.0] | [96.0, 110.0, 125.0, 150.0, 168.0, 200.0, 250.0, 398.0]
HV 200A | HV 200A | 200 | 0 | [10.0, 4.267, 1.21, 0.403, 0.1, 0.058, 0.022, 0.01] | [10.0, 3.73, 1.654, 0.328, 0.1, 0.0531, 0.019, 0.01] | 0 | [600.0, 700.0, 900.0, 1150.0, 1665.0, 2000.0, 3000.0, 4313.0] | [1200.0, 1500.0, 1800.0, 2700.0, 3960.0, 5000.0, 7500.0, 10620.0]
HV 20A | HV 20A | 20 | 0 | [10.0, 1.3, 0.3, 0.155, 0.1, 0.0555, 0.023, 0.01] | [10.0, 1.3, 0.161, 0.1, 0.0611, 0.0399, 0.0141, 0.01] | 0 | [60.0, 70.0, 80.0, 87.0, 94.0, 110.0, 150.0, 216.0] | [120.0, 150.0, 200.0, 223.0, 260.0, 300.0, 450.0, 532.0]
HV 25A | HV 25A | 25 | 0 | [10.0, 2.512, 0.833, 0.299, 0.1, 0.0372, 0.0223, 0.01] | [10.0, 3.125, 0.597, 0.198, 0.1, 0.0378, 0.022, 0.01] | 0 | [75.0, 82.0, 90.0, 100.0, 124.0, 170.0, 200.0, 289.0] | [150.0, 170.0, 210.0, 250.0, 294.0, 400.0, 500.0, 711.0]
HV 31.5A | HV 31.5A | 31.5 | 0 | [10.0, 2.34, 0.722, 0.181, 0.1, 0.055, 0.0296, 0.01] | [10.0, 2.84, 0.368, 0.164, 0.1, 0.0621, 0.0378, 0.0195, 0.01] | 0 | [95.0, 110.0, 125.0, 150.0, 165.0, 200.0, 250.0, 390.0] | [189.0, 220.0, 300.0, 350.0, 393.0, 450.0, 530.0, 700.0, 960.0]
HV 40A | HV 40A | 40 | 0 | [10.0, 1.3, 0.161, 0.1, 0.0611, 0.0399, 0.0141, 0.01] | [10.0, 2.05, 0.369, 0.198, 0.1, 0.051, 0.0298, 0.01] | 0 | [120.0, 150.0, 200.0, 223.0, 260.0, 300.0, 450.0, 532.0] | [240.0, 300.0, 400.0, 450.0, 530.0, 650.0, 800.0, 1311.0]
HV 50A | HV 50A | 50 | 0 | [10.0, 3.215, 0.597, 0.198, 0.1, 0.0378, 0.022, 0.01] | [10.0, 3.64, 0.854, 0.281, 0.1, 0.0531, 0.022, 0.01] | 0 | [150.0, 170.0, 210.0, 250.0, 294.0, 400.0, 500.0, 711.0] | [300.0, 350.0, 450.0, 550.0, 700.0, 850.0, 1200.0, 1752.0]
HV 6.3A | HV 6.3A | 6.3 | 0 | [10.0, 1.39, 0.344, 0.168, 0.1, 0.056, 0.0263, 0.01] | [10.0, 1.711, 0.516, 0.198, 0.1, 0.0634, 0.0303, 0.01] | 0 | [19.0, 19.5, 20.4, 20.8, 22.0, 25.0, 32.0, 48.0] | [38.0, 40.0, 43.0, 48.0, 53.0, 60.0, 75.0, 118.0]
HV 63A | HV 63A | 63 | 0 | [10.0, 2.84, 0.368, 0.164, 0.1, 0.0621, 0.0378, 0.0195, 0.01] | [10.0, 1.82, 0.344, 0.1, 0.0467, 0.0269, 0.01] | 0 | [189.0, 220.0, 300.0, 350.0, 393.0, 450.0, 530.0, 700.0, 961.0] | [378.0, 500.0, 700.0, 934.0, 1200.0, 1500.0, 2366.0]
HV 80A | HV 80A | 80 | 0 | [10.0, 2.05, 0.369, 0.198, 0.1, 0.051, 0.0298, 0.01] | [10.0, 4.15, 1.03, 0.198, 0.1, 0.051, 0.0172, 0.01] | 0 | [240.0, 300.0, 400.0, 450.0, 530.0, 650.0, 800.0, 1311.0] | [480.0, 550.0, 700.0, 1000.0, 1260.0, 1600.0, 2500.0, 3227.0]
Siemens NH-1-100 | Siemens NH-1-100 | 100 | [5400.0, 2000.0, 400.0, 20.0, 1.0, 0.2, 0.012, 0.004] | 0 | 0 | [150.0, 190.0, 250.0, 430.0, 900.0, 1250.0, 2700.0, 3600.0] | 0 | 0
Siemens NH-1-125 | Siemens NH-1-125 | 125 | [4800.0, 120.0, 7.0, 0.1, 0.004] | 0 | 0 | [180.0, 400.0, 740.0, 2000.0, 4250.0] | 0 | 0
Siemens NH-1-16 | Siemens NH-1-16 | 16 | [4000.0, 400.0, 2.0, 0.1, 0.04, 0.01] | 0 | 0 | [26.0, 35.0, 75.0, 150.0, 200.0, 300.0] | 0 | 0
Siemens NH-1-160 | Siemens NH-1-160 | 160 | [4800.0, 120.0, 7.0, 0.1, 0.004] | 0 | 0 | [210.0, 500.0, 900.0, 2300.0, 5000.0] | 0 | 0
Siemens NH-1-25 | Siemens NH-1-25 | 25 | [4000.0, 1000.0, 10.0, 0.2, 0.02, 0.01] | 0 | 0 | [40.0, 50.0, 100.0, 210.0, 400.0, 500.0] | 0 | 0
Siemens NH-1-50 | Siemens NH-1-50 | 50 | [4000.0, 40.0, 4.0, 1.0, 0.02, 0.01] | 0 | 0 | [86.0, 200.0, 300.0, 400.0, 1000.0, 1280.0] | 0 | 0
Siemens NH-1-63 | Siemens NH-1-63 | 63 | [4000.0, 100.0, 10.0, 2.0, 0.04, 0.01] | 0 | 0 | [100.0, 200.0, 300.0, 400.0, 1000.0, 1500.0] | 0 | 0
Siemens NH-1-80 | Siemens NH-1-80 | 80 | [4800.0, 120.0, 7.0, 0.1, 0.01] | 0 | 0 | [150.58, 250.0, 450.0, 1150.0, 2470.0] | 0 | 0
Siemens NH-2-1000 | Siemens NH-2-1000 | 1000 | [4800.0, 120.0, 7.0, 0.1, 0.004] | 0 | 0 | [1900.0, 3500.0, 8400.0, 24000.0, 52000.0] | 0 | 0
Siemens NH-2-200 | Siemens NH-2-200 | 200 | [4800.0, 120.0, 7.0, 0.1, 0.004] | 0 | 0 | [280.0, 650.0, 1200.0, 3000.0, 7000.0] | 0 | 0
Siemens NH-2-224 | Siemens NH-2-224 | 224 | [4800.0, 120.0, 7.0, 0.2, 0.04, 0.004] | 0 | 0 | [400.0, 750.0, 1453.0, 3025.0, 4315.0, 7600.0] | 0 | 0
Siemens NH-2-250 | Siemens NH-2-250 | 250 | [4800.0, 120.0, 7.0, 0.1, 0.004] | 0 | 0 | [450.0, 800.0, 1650.0, 4000.0, 8500.0] | 0 | 0
Siemens NH-2-315 | Siemens NH-2-315 | 315 | [4800.0, 120.0, 7.0, 0.1, 0.004] | 0 | 0 | [550.0, 920.0, 1900.0, 5000.0, 11000.0] | 0 | 0
Siemens NH-2-355 | Siemens NH-2-355 | 355 | [4800.0, 120.0, 6.0, 0.1, 0.004] | 0 | 0 | [650.0, 1116.27, 2350.0, 5840.0, 12790.0] | 0 | 0
Siemens NH-2-400 | Siemens NH-2-400 | 400 | [4800.0, 120.0, 7.0, 0.1, 0.004] | 0 | 0 | [720.0, 1350.0, 2800.0, 6500.0, 15000.0] | 0 | 0
Siemens NH-2-425 | Siemens NH-2-425 | 425 | [4800.0, 120.0, 7.0, 0.1, 0.004] | 0 | 0 | [850.0, 1500.0, 3050.0, 7500.0, 16500.0] | 0 | 0
Siemens NH-2-630 | Siemens NH-2-630 | 630 | [4800.0, 120.0, 7.0, 0.1, 0.004] | 0 | 0 | [1200.0, 2000.0, 4800.0, 12000.0, 26000.0] | 0 | 0

## dtypes
| element | column | dtype
0 | bus | name | object
1 | bus | vn_kv | float64
2 | bus | type | object
3 | bus | zone | object
4 | bus | in_service | bool
5 | load | name | object
6 | load | bus | uint32
7 | load | p_mw | float64
8 | load | q_mvar | float64
9 | load | const_z_percent | float64
10 | load | const_i_percent | float64
11 | load | sn_mva | float64
12 | load | scaling | float64
13 | load | in_service | bool
14 | load | type | object
15 | ext_grid | name | object
16 | ext_grid | bus | uint32
17 | ext_grid | vm_pu | float64
18 | ext_grid | va_degree | float64
19 | ext_grid | slack_weight | float64
20 | ext_grid | in_service | bool
21 | line | name | object
22 | line | std_type | object
23 | line | from_bus | uint32
24 | line | to_bus | uint32
25 | line | length_km | float64
26 | line | r_ohm_per_km | float64
27 | line | x_ohm_per_km | float64
28 | line | c_nf_per_km | float64
29 | line | g_us_per_km | float64
30 | line | max_i_ka | float64
31 | line | df | float64
32 | line | parallel | uint32
33 | line | type | object
34 | line | in_service | bool
35 | trafo | name | object
36 | trafo | std_type | object
37 | trafo | hv_bus | uint32
38 | trafo | lv_bus | uint32
39 | trafo | sn_mva | float64
40 | trafo | vn_hv_kv | float64
41 | trafo | vn_lv_kv | float64
42 | trafo | vk_percent | float64
43 | trafo | vkr_percent | float64
44 | trafo | pfe_kw | float64
45 | trafo | i0_percent | float64
46 | trafo | shift_degree | float64
47 | trafo | tap_side | object
48 | trafo | tap_neutral | int32
49 | trafo | tap_min | int32
50 | trafo | tap_max | int32
51 | trafo | tap_step_percent | float64
52 | trafo | tap_step_degree | float64
53 | trafo | tap_pos | int32
54 | trafo | tap_phase_shifter | bool
55 | trafo | parallel | uint32
56 | trafo | df | float64
57 | trafo | in_service | bool
58 | line_geodata | coords | object
59 | bus_geodata | x | float64
60 | bus_geodata | y | float64
61 | bus_geodata | coords | object

## parameters
| version | format_version | converged | OPF_converged | name | f_hz | sn_mva
0 | 2.14.6 | 2.14.0 | FALSE | FALSE |  | 50 | 1