## bus
| name | vn_kv | type | zone | in_service
0 | bus_LV_3315-6_0_6_node_0 | 0.4 | n |  | TRUE
1 | bus_LV_3315-6_0_6_node_1 | 0.4 | n |  | TRUE
2 | bus_LV_3315-6_0_6_node_3 | 0.4 | n |  | TRUE
3 | bus_LV_3315-6_0_6_node_15 | 0.4 | n |  | TRUE
4 | bus_LV_3315-6_0_6_node_4 | 0.4 | n |  | TRUE
5 | bus_LV_3315-6_0_6_node_87 | 0.4 | n |  | TRUE
6 | bus_LV_3315-6_0_6_node_5 | 0.4 | n |  | TRUE
7 | bus_LV_3315-6_0_6_node_59 | 0.4 | n |  | TRUE
8 | bus_LV_3315-6_0_6_node_20 | 0.4 | n |  | TRUE
9 | bus_LV_3315-6_0_6_node_56 | 0.4 | n |  | TRUE
10 | bus_LV_3315-6_0_6_node_13 | 0.4 | n |  | TRUE
11 | bus_LV_3315-6_0_6_node_57 | 0.4 | n |  | TRUE
12 | bus_LV_3315-6_0_6_node_60 | 0.4 | n |  | TRUE
13 | bus_LV_3315-6_0_6_node_81 | 0.4 | n |  | TRUE
14 | bus_LV_3315-6_0_6_node_19 | 0.4 | n |  | TRUE
15 | bus_LV_3315-6_0_6_node_16 | 0.4 | n |  | TRUE
16 | bus_LV_3315-6_0_6_node_6 | 0.4 | n |  | TRUE
17 | bus_LV_3315-6_0_6_node_7 | 0.4 | n |  | TRUE
18 | bus_LV_3315-6_0_6_node_8 | 0.4 | n |  | TRUE
19 | bus_LV_3315-6_0_6_node_9 | 0.4 | n |  | TRUE
20 | bus_LV_3315-6_0_6_node_10 | 0.4 | n |  | TRUE
21 | bus_LV_3315-6_0_6_node_50 | 0.4 | n |  | TRUE
22 | bus_LV_3315-6_0_6_node_22 | 0.4 | n |  | TRUE
23 | bus_LV_3315-6_0_6_node_23 | 0.4 | n |  | TRUE
24 | bus_LV_3315-6_0_6_node_25 | 0.4 | n |  | TRUE
25 | bus_LV_3315-6_0_6_node_75 | 0.4 | n |  | TRUE
26 | bus_LV_3315-6_0_6_node_76 | 0.4 | n |  | TRUE
27 | bus_LV_3315-6_0_6_node_24 | 0.4 | n |  | TRUE
28 | bus_LV_3315-6_0_6_node_80 | 0.4 | n |  | TRUE
29 | bus_LV_3315-6_0_6_node_51 | 0.4 | n |  | TRUE
30 | bus_LV_3315-6_0_6_node_21 | 0.4 | n |  | TRUE
31 | bus_LV_3315-6_0_6_node_61 | 0.4 | n |  | TRUE
32 | bus_LV_3315-6_0_6_node_17 | 0.4 | n |  | TRUE
33 | bus_LV_3315-6_0_6_node_18 | 0.4 | n |  | TRUE
34 | bus_LV_3315-6_0_6_node_31 | 0.4 | n |  | TRUE
35 | bus_LV_3315-6_0_6_node_65 | 0.4 | n |  | TRUE
36 | bus_LV_3315-6_0_6_node_64 | 0.4 | n |  | TRUE
37 | bus_LV_3315-6_0_6_node_52 | 0.4 | n |  | TRUE
38 | bus_LV_3315-6_0_6_node_12 | 0.4 | n |  | TRUE
39 | bus_LV_3315-6_0_6_node_86 | 0.4 | n |  | TRUE
40 | bus_LV_3315-6_0_6_node_42 | 0.4 | n |  | TRUE
41 | bus_LV_3315-6_0_6_node_28 | 0.4 | n |  | TRUE
42 | bus_LV_3315-6_0_6_node_30 | 0.4 | n |  | TRUE
43 | bus_LV_3315-6_0_6_node_26 | 0.4 | n |  | TRUE
44 | bus_LV_3315-6_0_6_node_53 | 0.4 | n |  | TRUE
45 | bus_LV_3315-6_0_6_node_62 | 0.4 | n |  | TRUE
46 | bus_LV_3315-6_0_6_node_85 | 0.4 | n |  | TRUE
47 | bus_LV_3315-6_0_6_node_54 | 0.4 | n |  | TRUE
48 | bus_LV_3315-6_0_6_node_27 | 0.4 | n |  | TRUE
49 | bus_LV_3315-6_0_6_node_29 | 0.4 | n |  | TRUE
50 | bus_LV_3315-6_0_6_node_88 | 0.4 | n |  | TRUE
51 | bus_LV_3315-6_0_6_node_32 | 0.4 | n |  | TRUE
52 | bus_LV_3315-6_0_6_node_33 | 0.4 | n |  | TRUE
53 | bus_LV_3315-6_0_6_node_34 | 0.4 | n |  | TRUE
54 | bus_LV_3315-6_0_6_node_40 | 0.4 | n |  | TRUE
55 | bus_LV_3315-6_0_6_node_41 | 0.4 | n |  | TRUE
56 | bus_LV_3315-6_0_6_node_38 | 0.4 | n |  | TRUE
57 | bus_LV_3315-6_0_6_node_45 | 0.4 | n |  | TRUE
58 | bus_LV_3315-6_0_6_node_36 | 0.4 | n |  | TRUE
59 | bus_LV_3315-6_0_6_node_46 | 0.4 | n |  | TRUE
60 | bus_LV_3315-6_0_6_node_43 | 0.4 | n |  | TRUE
61 | bus_LV_3315-6_0_6_node_35 | 0.4 | n |  | TRUE
62 | bus_LV_3315-6_0_6_node_37 | 0.4 | n |  | TRUE
63 | bus_LV_3315-6_0_6_node_39 | 0.4 | n |  | TRUE
64 | bus_LV_3315-6_0_6_node_74 | 0.4 | n |  | TRUE
65 | bus_LV_3315-6_0_6_node_67 | 0.4 | n |  | TRUE
66 | bus_LV_3315-6_0_6_node_71 | 0.4 | n |  | TRUE
67 | bus_LV_3315-6_0_6_node_66 | 0.4 | n |  | TRUE
68 | bus_LV_3315-6_0_6_node_44 | 0.4 | n |  | TRUE
69 | bus_LV_3315-6_0_6_node_49 | 0.4 | n |  | TRUE
70 | bus_LV_3315-6_0_6_node_48 | 0.4 | n |  | TRUE
71 | bus_LV_3315-6_0_6_node_47 | 0.4 | n |  | TRUE
72 | bus_LV_3315-6_0_6_node_55 | 0.4 | n |  | TRUE
73 | bus_LV_3315-6_0_6_node_58 | 0.4 | n |  | TRUE
74 | bus_LV_3315-6_0_6_node_63 | 0.4 | n |  | TRUE
75 | bus_LV_3315-6_0_6_node_82 | 0.4 | n |  | TRUE
76 | bus_LV_3315-6_0_6_node_68 | 0.4 | n |  | TRUE
77 | bus_LV_3315-6_0_6_node_69 | 0.4 | n |  | TRUE
78 | bus_LV_3315-6_0_6_node_70 | 0.4 | n |  | TRUE
79 | bus_LV_3315-6_0_6_node_72 | 0.4 | n |  | TRUE
80 | bus_LV_3315-6_0_6_node_73 | 0.4 | n |  | TRUE
81 | bus_LV_3315-6_0_6_node_83 | 0.4 | n |  | TRUE
82 | bus_LV_3315-6_0_6_node_78 | 0.4 | n |  | TRUE
83 | bus_LV_3315-6_0_6_node_77 | 0.4 | n |  | TRUE
84 | bus_LV_3315-6_0_6_node_79 | 0.4 | n |  | TRUE
85 | bus_MV_20_1_node_120 | 20 | n |  | TRUE

## load
| name | bus | p_mw | q_mvar | const_z_percent | const_i_percent | sn_mva | scaling | in_service | type
0 | LV_3315-6_0_6_load_0 | 0 | 0.0090315 | 0.0022635 | 0 | 0 |  | 1 | TRUE | wye
1 | LV_3315-6_0_6_load_87 | 5 | 0.0069148 | 0.001733 | 0 | 0 |  | 1 | TRUE | wye
2 | LV_3315-6_0_6_load_59 | 7 | 0.023691 | 0.0059375 | 0 | 0 |  | 1 | TRUE | wye
3 | LV_3315-6_0_6_load_56 | 9 | 0.032173 | 0.0080634 | 0 | 0 |  | 1 | TRUE | wye
4 | LV_3315-6_0_6_load_57 | 11 | 0.0057869 | 0.0014503 | 0 | 0 |  | 1 | TRUE | wye
5 | LV_3315-6_0_6_load_81 | 13 | 0.00066126 | 0.00016573 | 0 | 0 |  | 1 | TRUE | wye
6 | LV_3315-6_0_6_load_6 | 16 | 0.0074048 | 0.0018558 | 0 | 0 |  | 1 | TRUE | wye
7 | LV_3315-6_0_6_load_7 | 17 | 0.0016587 | 0.0004157 | 0 | 0 |  | 1 | TRUE | wye
8 | LV_3315-6_0_6_load_9 | 19 | 0.00053724 | 0.00013464 | 0 | 0 |  | 1 | TRUE | wye
9 | LV_3315-6_0_6_load_50 | 21 | 0.041802 | 0.010477 | 0 | 0 |  | 1 | TRUE | wye
10 | LV_3315-6_0_6_load_75 | 25 | 0.016865 | 0.0042267 | 0 | 0 |  | 1 | TRUE | wye
11 | LV_3315-6_0_6_load_76 | 26 | 0.010168 | 0.0025484 | 0 | 0 |  | 1 | TRUE | wye
12 | LV_3315-6_0_6_load_80 | 28 | 0.0040094 | 0.0010049 | 0 | 0 |  | 1 | TRUE | wye
13 | LV_3315-6_0_6_load_51 | 29 | 0.0039981 | 0.001002 | 0 | 0 |  | 1 | TRUE | wye
14 | LV_3315-6_0_6_load_61 | 31 | 0.0020576 | 0.00051567 | 0 | 0 |  | 1 | TRUE | wye
15 | LV_3315-6_0_6_load_65 | 35 | 0.00027441 | 6.8775e-05 | 0 | 0 |  | 1 | TRUE | wye
16 | LV_3315-6_0_6_load_64 | 36 | 0.0010834 | 0.00027151 | 0 | 0 |  | 1 | TRUE | wye
17 | LV_3315-6_0_6_load_52 | 37 | 0.020484 | 0.0051338 | 0 | 0 |  | 1 | TRUE | wye
18 | LV_3315-6_0_6_load_12 | 38 | 0.042743 | 0.010712 | 0 | 0 |  | 1 | TRUE | wye
19 | LV_3315-6_0_6_load_86 | 39 | 0.00025612 | 6.4191e-05 | 0 | 0 |  | 1 | TRUE | wye
20 | LV_3315-6_0_6_load_30 | 42 | 0.0011815 | 0.0002961 | 0 | 0 |  | 1 | TRUE | wye
21 | LV_3315-6_0_6_load_26 | 43 | 0.0010523 | 0.00026373 | 0 | 0 |  | 1 | TRUE | wye
22 | LV_3315-6_0_6_load_62 | 45 | 0.0015313 | 0.00038378 | 0 | 0 |  | 1 | TRUE | wye
23 | LV_3315-6_0_6_load_85 | 46 | 0.010361 | 0.0025966 | 0 | 0 |  | 1 | TRUE | wye
24 | LV_3315-6_0_6_load_27 | 48 | 0.00082528 | 0.00020684 | 0 | 0 |  | 1 | TRUE | wye
25 | LV_3315-6_0_6_load_29 | 49 | 0.00033063 | 8.2863e-05 | 0 | 0 |  | 1 | TRUE | wye
26 | LV_3315-6_0_6_load_88 | 50 | 0.003133 | 0.00078521 | 0 | 0 |  | 1 | TRUE | wye
27 | LV_3315-6_0_6_load_33 | 52 | 0.00012425 | 3.1139e-05 | 0 | 0 |  | 1 | TRUE | wye
28 | LV_3315-6_0_6_load_34 | 53 | 0.00083292 | 0.00020875 | 0 | 0 |  | 1 | TRUE | wye
29 | LV_3315-6_0_6_load_40 | 54 | 0.084308 | 0.02113 | 0 | 0 |  | 1 | TRUE | wye
30 | LV_3315-6_0_6_load_41 | 55 | 0.00084656 | 0.00021217 | 0 | 0 |  | 1 | TRUE | wye
31 | LV_3315-6_0_6_load_38 | 56 | 0.00047608 | 0.00011932 | 0 | 0 |  | 1 | TRUE | wye
32 | LV_3315-6_0_6_load_36 | 58 | 0.00039235 | 9.8332e-05 | 0 | 0 |  | 1 | TRUE | wye
33 | LV_3315-6_0_6_load_46 | 59 | 0.00076017 | 0.00019052 | 0 | 0 |  | 1 | TRUE | wye
34 | LV_3315-6_0_6_load_43 | 60 | 0.001042 | 0.00026115 | 0 | 0 |  | 1 | TRUE | wye
35 | LV_3315-6_0_6_load_35 | 61 | 0.00027867 | 6.9842e-05 | 0 | 0 |  | 1 | TRUE | wye
36 | LV_3315-6_0_6_load_37 | 62 | 0.0011632 | 0.00029151 | 0 | 0 |  | 1 | TRUE | wye
37 | LV_3315-6_0_6_load_74 | 64 | 0.00048621 | 0.00012186 | 0 | 0 |  | 1 | TRUE | wye
38 | LV_3315-6_0_6_load_67 | 65 | 0.00014951 | 3.747e-05 | 0 | 0 |  | 1 | TRUE | wye
39 | LV_3315-6_0_6_load_66 | 67 | 0.00041016 | 0.0001028 | 0 | 0 |  | 1 | TRUE | wye
40 | LV_3315-6_0_6_load_44 | 68 | 0.00040503 | 0.00010151 | 0 | 0 |  | 1 | TRUE | wye
41 | LV_3315-6_0_6_load_49 | 69 | 0.0059879 | 0.0015007 | 0 | 0 |  | 1 | TRUE | wye
42 | LV_3315-6_0_6_load_48 | 70 | 0.020198 | 0.0050621 | 0 | 0 |  | 1 | TRUE | wye
43 | LV_3315-6_0_6_load_47 | 71 | 0.011593 | 0.0029055 | 0 | 0 |  | 1 | TRUE | wye
44 | LV_3315-6_0_6_load_58 | 73 | 0.031661 | 0.0079349 | 0 | 0 |  | 1 | TRUE | wye
45 | LV_3315-6_0_6_load_63 | 74 | 0.0035174 | 0.00088155 | 0 | 0 |  | 1 | TRUE | wye
46 | LV_3315-6_0_6_load_82 | 75 | 0.0020658 | 0.00051774 | 0 | 0 |  | 1 | TRUE | wye
47 | LV_3315-6_0_6_load_68 | 76 | 0.0032693 | 0.00081937 | 0 | 0 |  | 1 | TRUE | wye
48 | LV_3315-6_0_6_load_69 | 77 | 0.00032272 | 8.0882e-05 | 0 | 0 |  | 1 | TRUE | wye
49 | LV_3315-6_0_6_load_70 | 78 | 0.00057311 | 0.00014363 | 0 | 0 |  | 1 | TRUE | wye
50 | LV_3315-6_0_6_load_72 | 79 | 0.00043292 | 0.0001085 | 0 | 0 |  | 1 | TRUE | wye
51 | LV_3315-6_0_6_load_83 | 81 | 0.0071269 | 0.0017862 | 0 | 0 |  | 1 | TRUE | wye
52 | LV_3315-6_0_6_load_78 | 82 | 0.0014933 | 0.00037426 | 0 | 0 |  | 1 | TRUE | wye
53 | LV_3315-6_0_6_load_77 | 83 | 0.0010133 | 0.00025396 | 0 | 0 |  | 1 | TRUE | wye
54 | LV_3315-6_0_6_load_79 | 84 | 0.00021991 | 5.5114e-05 | 0 | 0 |  | 1 | TRUE | wye

## ext_grid
| name | bus | vm_pu | va_degree | slack_weight | in_service
0 |  | 27 | 1 | 0 | 1 | TRUE

## line
| name | std_type | from_bus | to_bus | length_km | r_ohm_per_km | x_ohm_per_km | c_nf_per_km | g_us_per_km | max_i_ka | df | parallel | type | in_service
0 | LV_3315-6_0_6_line_0 |  | 0 | 1 | 0.032891 | 0.125 | 0.08 | 261 | 0 | 0.364 | 1 | 1 | cs | TRUE
1 | LV_3315-6_0_6_line_1 |  | 1 | 2 | 0.28895 | 0.125 | 0.08 | 261 | 0 | 0.364 | 1 | 1 | cs | TRUE
2 | LV_3315-6_0_6_line_2 |  | 2 | 3 | 0.017299 | 0.125 | 0.08 | 261 | 0 | 0.364 | 1 | 1 | cs | TRUE
3 | LV_3315-6_0_6_line_3 |  | 3 | 8 | 0.050211 | 0.125 | 0.08 | 261 | 0 | 0.364 | 1 | 5 | cs | TRUE
4 | LV_3315-6_0_6_line_4 |  | 3 | 9 | 0.02426 | 0.125 | 0.08 | 261 | 0 | 0.364 | 1 | 1 | cs | TRUE
5 | LV_3315-6_0_6_line_5 |  | 3 | 10 | 0.046651 | 0.125 | 0.08 | 261 | 0 | 0.364 | 1 | 5 | cs | TRUE
6 | LV_3315-6_0_6_line_6 |  | 4 | 5 | 0.026361 | 0.125 | 0.08 | 261 | 0 | 0.364 | 1 | 1 | cs | TRUE
7 | LV_3315-6_0_6_line_7 |  | 4 | 6 | 0.079769 | 0.125 | 0.08 | 261 | 0 | 0.364 | 1 | 1 | cs | TRUE
8 | LV_3315-6_0_6_line_8 |  | 6 | 7 | 0.035923 | 0.125 | 0.08 | 261 | 0 | 0.364 | 1 | 1 | cs | TRUE
9 | LV_3315-6_0_6_line_9 |  | 7 | 15 | 0.034338 | 0.125 | 0.08 | 261 | 0 | 0.364 | 1 | 1 | cs | TRUE
10 | LV_3315-6_0_6_line_10 |  | 8 | 37 | 0.019297 | 0.125 | 0.08 | 261 | 0 | 0.364 | 1 | 1 | cs | TRUE
11 | LV_3315-6_0_6_line_11 |  | 8 | 22 | 0.005273 | 0.125 | 0.08 | 261 | 0 | 0.364 | 1 | 5 | cs | TRUE
12 | LV_3315-6_0_6_line_12 |  | 9 | 11 | 0.02605 | 0.125 | 0.08 | 261 | 0 | 0.364 | 1 | 1 | cs | TRUE
13 | LV_3315-6_0_6_line_13 |  | 10 | 38 | 0.01486 | 0.125 | 0.08 | 261 | 0 | 0.364 | 1 | 1 | cs | TRUE
14 | LV_3315-6_0_6_line_14 |  | 10 | 15 | 0.09828 | 0.125 | 0.08 | 261 | 0 | 0.364 | 1 | 5 | cs | TRUE
15 | LV_3315-6_0_6_line_15 |  | 12 | 13 | 0.0073906 | 0.125 | 0.08 | 261 | 0 | 0.364 | 1 | 1 | cs | TRUE
16 | LV_3315-6_0_6_line_16 |  | 12 | 14 | 0.018139 | 0.125 | 0.08 | 261 | 0 | 0.364 | 1 | 1 | cs | TRUE
17 | LV_3315-6_0_6_line_17 |  | 14 | 32 | 0.080335 | 0.125 | 0.08 | 261 | 0 | 0.364 | 1 | 5 | cs | TRUE
18 | LV_3315-6_0_6_line_18 |  | 14 | 15 | 0.023016 | 0.125 | 0.08 | 261 | 0 | 0.364 | 1 | 5 | cs | TRUE
19 | LV_3315-6_0_6_line_19 |  | 16 | 17 | 0.030526 | 0.125 | 0.08 | 261 | 0 | 0.364 | 1 | 1 | cs | TRUE
20 | LV_3315-6_0_6_line_20 |  | 16 | 18 | 0.039175 | 0.125 | 0.08 | 261 | 0 | 0.364 | 1 | 1 | cs | TRUE
21 | LV_3315-6_0_6_line_21 |  | 17 | 19 | 0.016843 | 0.125 | 0.08 | 261 | 0 | 0.364 | 1 | 1 | cs | TRUE
22 | LV_3315-6_0_6_line_22 |  | 18 | 20 | 0.021268 | 0.125 | 0.08 | 261 | 0 | 0.364 | 1 | 1 | cs | TRUE
23 | LV_3315-6_0_6_line_23 |  | 20 | 21 | 0.0348 | 0.125 | 0.08 | 261 | 0 | 0.364 | 1 | 1 | cs | TRUE
24 | LV_3315-6_0_6_line_24 |  | 21 | 24 | 0.034571 | 0.125 | 0.08 | 261 | 0 | 0.364 | 1 | 1 | cs | TRUE
25 | LV_3315-6_0_6_line_25 |  | 22 | 23 | 0.0411 | 0.125 | 0.08 | 261 | 0 | 0.364 | 1 | 5 | cs | TRUE
26 | LV_3315-6_0_6_line_26 |  | 23 | 24 | 0.050172 | 0.125 | 0.08 | 261 | 0 | 0.364 | 1 | 5 | cs | TRUE
27 | LV_3315-6_0_6_line_27 |  | 23 | 25 | 0.024791 | 0.125 | 0.08 | 261 | 0 | 0.364 | 1 | 1 | cs | TRUE
28 | LV_3315-6_0_6_line_28 |  | 23 | 26 | 0.046002 | 0.125 | 0.08 | 261 | 0 | 0.364 | 1 | 1 | cs | TRUE
29 | LV_3315-6_0_6_line_29 |  | 24 | 29 | 0.013925 | 0.125 | 0.08 | 261 | 0 | 0.364 | 1 | 5 | cs | TRUE
30 | LV_3315-6_0_6_line_30 |  | 27 | 28 | 0.048444 | 0.125 | 0.08 | 261 | 0 | 0.364 | 1 | 1 | cs | TRUE
31 | LV_3315-6_0_6_line_31 |  | 27 | 29 | 0.028446 | 0.125 | 0.08 | 261 | 0 | 0.364 | 1 | 5 | cs | TRUE
32 | LV_3315-6_0_6_line_32 |  | 30 | 31 | 0.024247 | 0.125 | 0.08 | 261 | 0 | 0.364 | 1 | 1 | cs | TRUE
33 | LV_3315-6_0_6_line_33 |  | 30 | 32 | 0.015063 | 0.125 | 0.08 | 261 | 0 | 0.364 | 1 | 1 | cs | TRUE
34 | LV_3315-6_0_6_line_34 |  | 31 | 45 | 0.013065 | 0.125 | 0.08 | 261 | 0 | 0.364 | 1 | 1 | cs | TRUE
35 | LV_3315-6_0_6_line_35 |  | 32 | 36 | 0.0091371 | 0.125 | 0.08 | 261 | 0 | 0.364 | 1 | 5 | cs | TRUE
36 | LV_3315-6_0_6_line_36 |  | 33 | 34 | 0.0657 | 0.125 | 0.08 | 261 | 0 | 0.364 | 1 | 5 | cs | TRUE
37 | LV_3315-6_0_6_line_37 |  | 33 | 35 | 0.021978 | 0.125 | 0.08 | 261 | 0 | 0.364 | 1 | 5 | cs | TRUE
38 | LV_3315-6_0_6_line_38 |  | 34 | 39 | 0.030598 | 0.125 | 0.08 | 261 | 0 | 0.364 | 1 | 1 | cs | TRUE
39 | LV_3315-6_0_6_line_39 |  | 34 | 40 | 0.018349 | 0.125 | 0.08 | 261 | 0 | 0.364 | 1 | 2 | cs | TRUE
40 | LV_3315-6_0_6_line_40 |  | 34 | 41 | 0.13888 | 0.125 | 0.08 | 261 | 0 | 0.364 | 1 | 5 | cs | TRUE
41 | LV_3315-6_0_6_line_41 |  | 35 | 36 | 0.033102 | 0.125 | 0.08 | 261 | 0 | 0.364 | 1 | 5 | cs | TRUE
42 | LV_3315-6_0_6_line_42 |  | 37 | 44 | 0.028543 | 0.125 | 0.08 | 261 | 0 | 0.364 | 1 | 1 | cs | TRUE
43 | LV_3315-6_0_6_line_43 |  | 40 | 54 | 0.027206 | 0.125 | 0.08 | 261 | 0 | 0.364 | 1 | 1 | cs | TRUE
44 | LV_3315-6_0_6_line_44 |  | 40 | 55 | 0.021406 | 0.125 | 0.08 | 261 | 0 | 0.364 | 1 | 1 | cs | TRUE
45 | LV_3315-6_0_6_line_45 |  | 41 | 42 | 0.026603 | 0.125 | 0.08 | 261 | 0 | 0.364 | 1 | 5 | cs | TRUE
46 | LV_3315-6_0_6_line_46 |  | 41 | 43 | 0.027785 | 0.125 | 0.08 | 261 | 0 | 0.364 | 1 | 1 | cs | TRUE
47 | LV_3315-6_0_6_line_47 |  | 42 | 51 | 0.023257 | 0.125 | 0.08 | 261 | 0 | 0.364 | 1 | 5 | cs | TRUE
48 | LV_3315-6_0_6_line_48 |  | 43 | 48 | 0.019352 | 0.125 | 0.08 | 261 | 0 | 0.364 | 1 | 1 | cs | TRUE
49 | LV_3315-6_0_6_line_49 |  | 44 | 47 | 0.004632 | 0.125 | 0.08 | 261 | 0 | 0.364 | 1 | 1 | cs | TRUE
50 | LV_3315-6_0_6_line_50 |  | 44 | 72 | 0.004273 | 0.125 | 0.08 | 261 | 0 | 0.364 | 1 | 1 | cs | TRUE
51 | LV_3315-6_0_6_line_51 |  | 45 | 74 | 0.0018559 | 0.125 | 0.08 | 261 | 0 | 0.364 | 1 | 1 | cs | TRUE
52 | LV_3315-6_0_6_line_52 |  | 46 | 47 | 0.0070816 | 0.125 | 0.08 | 261 | 0 | 0.364 | 1 | 1 | cs | TRUE
53 | LV_3315-6_0_6_line_53 |  | 48 | 49 | 0.0061094 | 0.125 | 0.08 | 261 | 0 | 0.364 | 1 | 1 | cs | TRUE
54 | LV_3315-6_0_6_line_54 |  | 49 | 50 | 0.29189 | 0.125 | 0.08 | 261 | 0 | 0.364 | 1 | 1 | cs | TRUE
55 | LV_3315-6_0_6_line_55 |  | 51 | 52 | 0.037092 | 0.125 | 0.08 | 261 | 0 | 0.364 | 1 | 5 | cs | TRUE
56 | LV_3315-6_0_6_line_56 |  | 51 | 53 | 0.024069 | 0.125 | 0.08 | 261 | 0 | 0.364 | 1 | 5 | cs | TRUE
57 | LV_3315-6_0_6_line_57 |  | 52 | 56 | 0.016034 | 0.125 | 0.08 | 261 | 0 | 0.364 | 1 | 5 | cs | TRUE
58 | LV_3315-6_0_6_line_58 |  | 53 | 57 | 0.01596 | 0.125 | 0.08 | 261 | 0 | 0.364 | 1 | 5 | cs | TRUE
59 | LV_3315-6_0_6_line_59 |  | 56 | 58 | 0.0027623 | 0.125 | 0.08 | 261 | 0 | 0.364 | 1 | 5 | cs | TRUE
60 | LV_3315-6_0_6_line_60 |  | 57 | 59 | 0.024165 | 0.125 | 0.08 | 261 | 0 | 0.364 | 1 | 5 | cs | TRUE
61 | LV_3315-6_0_6_line_61 |  | 57 | 60 | 0.015928 | 0.125 | 0.08 | 261 | 0 | 0.364 | 1 | 1 | cs | TRUE
62 | LV_3315-6_0_6_line_62 |  | 58 | 61 | 0.013297 | 0.125 | 0.08 | 261 | 0 | 0.364 | 1 | 5 | cs | TRUE
63 | LV_3315-6_0_6_line_63 |  | 59 | 69 | 0.017963 | 0.125 | 0.08 | 261 | 0 | 0.364 | 1 | 5 | cs | TRUE
64 | LV_3315-6_0_6_line_64 |  | 60 | 68 | 0.0012142 | 0.125 | 0.08 | 261 | 0 | 0.364 | 1 | 1 | cs | TRUE
65 | LV_3315-6_0_6_line_65 |  | 61 | 62 | 0.023052 | 0.125 | 0.08 | 261 | 0 | 0.364 | 1 | 5 | cs | TRUE
66 | LV_3315-6_0_6_line_66 |  | 62 | 63 | 0.011608 | 0.125 | 0.08 | 261 | 0 | 0.364 | 1 | 5 | cs | TRUE
67 | LV_3315-6_0_6_line_67 |  | 63 | 64 | 0.019982 | 0.125 | 0.08 | 261 | 0 | 0.364 | 1 | 5 | cs | TRUE
68 | LV_3315-6_0_6_line_68 |  | 63 | 65 | 0.025146 | 0.125 | 0.08 | 261 | 0 | 0.364 | 1 | 1 | cs | TRUE
69 | LV_3315-6_0_6_line_69 |  | 64 | 66 | 0.017021 | 0.125 | 0.08 | 261 | 0 | 0.364 | 1 | 5 | cs | TRUE
70 | LV_3315-6_0_6_line_70 |  | 65 | 67 | 0.0097861 | 0.125 | 0.08 | 261 | 0 | 0.364 | 1 | 1 | cs | TRUE
71 | LV_3315-6_0_6_line_71 |  | 66 | 80 | 0.039496 | 0.125 | 0.08 | 261 | 0 | 0.364 | 1 | 1 | cs | TRUE
72 | LV_3315-6_0_6_line_72 |  | 66 | 77 | 0.010268 | 0.125 | 0.08 | 261 | 0 | 0.364 | 1 | 5 | cs | TRUE
73 | LV_3315-6_0_6_line_73 |  | 67 | 76 | 0.004259 | 0.125 | 0.08 | 261 | 0 | 0.364 | 1 | 1 | cs | TRUE
74 | LV_3315-6_0_6_line_74 |  | 69 | 70 | 0.0041747 | 0.125 | 0.08 | 261 | 0 | 0.364 | 1 | 5 | cs | TRUE
75 | LV_3315-6_0_6_line_75 |  | 70 | 71 | 0.018901 | 0.125 | 0.08 | 261 | 0 | 0.364 | 1 | 4 | cs | TRUE
76 | LV_3315-6_0_6_line_76 |  | 72 | 73 | 0.029317 | 0.125 | 0.08 | 261 | 0 | 0.364 | 1 | 1 | cs | TRUE
77 | LV_3315-6_0_6_line_77 |  | 74 | 75 | 0.018111 | 0.125 | 0.08 | 261 | 0 | 0.364 | 1 | 1 | cs | TRUE
78 | LV_3315-6_0_6_line_78 |  | 77 | 78 | 0.046823 | 0.125 | 0.08 | 261 | 0 | 0.364 | 1 | 5 | cs | TRUE
79 | LV_3315-6_0_6_line_79 |  | 78 | 79 | 0.0044053 | 0.125 | 0.08 | 261 | 0 | 0.364 | 1 | 5 | cs | TRUE
80 | LV_3315-6_0_6_line_80 |  | 79 | 81 | 0.16957 | 0.125 | 0.08 | 261 | 0 | 0.364 | 1 | 5 | cs | TRUE
81 | LV_3315-6_0_6_line_81 |  | 80 | 82 | 0.026414 | 0.125 | 0.08 | 261 | 0 | 0.364 | 1 | 1 | cs | TRUE
82 | LV_3315-6_0_6_line_82 |  | 82 | 83 | 0.046361 | 0.125 | 0.08 | 261 | 0 | 0.364 | 1 | 1 | cs | TRUE
83 | LV_3315-6_0_6_line_83 |  | 83 | 84 | 0.0011381 | 0.125 | 0.08 | 261 | 0 | 0.364 | 1 | 1 | cs | TRUE

## trafo
| name | std_type | hv_bus | lv_bus | sn_mva | vn_hv_kv | vn_lv_kv | vk_percent | vkr_percent | pfe_kw | i0_percent | shift_degree | tap_side | tap_neutral | tap_min | tap_max | tap_step_percent | tap_step_degree | tap_pos | tap_phase_shifter | parallel | df | in_service
0 | LV_3315-6_0_6_trafo_24 | 0.63 MVA 20/0.4 kV | 85 | 27 | 0.63 | 20 | 0.4 | 6 | 1.206 | 1.65 | 0.2619 | 150 | hv | 0 | -2 | 2 | 2.5 | 0 | 0 | FALSE | 1 | 1 | TRUE

## line_geodata
| x0 | y0 | x1 | y1 | x2 | y2 | x3 | y3 | x4 | y4 | x5 | y5 | x6 | y6 | x7 | y7 | x8 | y8 | x9 | y9
0 | 2721525.3997 | 1223726.5485 | 2721552.7899 | 1223708.3385
1 | 2721297.4917 | 1223871.7148 | 2721301.8929 | 1223869.0246 | 2721309.3285 | 1223866.6965 | 2721307.1182 | 1223859.4012 | 2721317.692 | 1223848.9974 | 2721338.6179 | 1223836.0804 | 2721518.4028 | 1223715.9307 | 2721525.3997 | 1223726.5485
2 | 2721297.4917 | 1223871.7148 | 2721290.2024 | 1223876.1698 | 2721285.0063 | 1223883.2472
3 | 2721250.5825 | 1223898.5914 | 2721266.3521 | 1223908.6428 | 2721285.0063 | 1223883.2472
4 | 2721285.0063 | 1223883.2472 | 2721265.4969 | 1223868.8277
5 | 2721285.0063 | 1223883.2472 | 2721299.1647 | 1223892.7098 | 2721323.8 | 1223909.1581
6 | 2721466.3963 | 1223930.2825 | 2721462.0854 | 1223932.2628 | 2721449.1098 | 1223949.5895
7 | 2721466.3963 | 1223930.2825 | 2721413.4121 | 1223892.8166 | 2721404.9849 | 1223905.0766
8 | 2721404.9849 | 1223905.0766 | 2721384.721 | 1223934.7388
9 | 2721365.3515 | 1223963.0919 | 2721384.721 | 1223934.7388
10 | 2721250.5825 | 1223898.5914 | 2721235.0686 | 1223887.1158
11 | 2721250.5825 | 1223898.5914 | 2721247.4541 | 1223902.8422
12 | 2721265.4969 | 1223868.8277 | 2721250.7364 | 1223857.9181 | 2721249.6519 | 1223855.3051 | 2721249.6471 | 1223851.4464 | 2721250.2003 | 1223850.6037
13 | 2721323.8 | 1223909.1581 | 2721332.3123 | 1223896.9781
14 | 2721323.8 | 1223909.1581 | 2721313.1723 | 1223923.6974 | 2721313.2502 | 1223927.691 | 2721342.4055 | 1223948.257 | 2721345.658 | 1223943.4973 | 2721347.1672 | 1223944.6289 | 2721345.9662 | 1223946.2391 | 2721343.4554 | 1223950.3356 | 2721360.9946 | 1223963.2366 | 2721365.3515 | 1223963.0919
15 | 2721394.6311 | 1223961.5655 | 2721400.5363 | 1223966.0097
16 | 2721384.1793 | 1223976.4085 | 2721394.6311 | 1223961.5655
17 | 2721384.1793 | 1223976.4085 | 2721379.4422 | 1223982.9171 | 2721378.3392 | 1223984.5625 | 2721376.4933 | 1223987.2937 | 2721398.3245 | 1224003.5961 | 2721423.2252 | 1224025.9549 | 2721418.9812 | 1224030.6053
18 | 2721365.3515 | 1223963.0919 | 2721384.1793 | 1223976.4085
19 | 2721232.1997 | 1224044.2276 | 2721212.6711 | 1224067.6894
20 | 2721257.2615 | 1224014.1183 | 2721232.1997 | 1224044.2276
21 | 2721212.6711 | 1224067.6894 | 2721201.896 | 1224080.6346
22 | 2721241.6742 | 1223999.6005 | 2721257.2615 | 1224014.1183
23 | 2721241.6742 | 1223999.6005 | 2721265.0681 | 1223973.8372
24 | 2721288.308 | 1223948.2434 | 2721265.0681 | 1223973.8372
25 | 2721244.3578 | 1223926.3643 | 2721250.157 | 1223925.793 | 2721262.1361 | 1223913.7831 | 2721247.4541 | 1223902.8422
26 | 2721244.3578 | 1223926.3643 | 2721250.157 | 1223925.793 | 2721267.92 | 1223937.7754 | 2721288.308 | 1223948.2434
27 | 2721244.3578 | 1223926.3643 | 2721230.1504 | 1223946.6806
28 | 2721244.3578 | 1223926.3643 | 2721237.3993 | 1223927.2455 | 2721219.5278 | 1223952.5904 | 2721213.1718 | 1223957.4092
29 | 2721288.308 | 1223948.2434 | 2721289.9815 | 1223952.1028 | 2721290.733 | 1223952.8186 | 2721297.1056 | 1223958.7135
30 | 2721322.0093 | 1223968.6907 | 2721323.5268 | 1223976.8502 | 2721326.0016 | 1223981.5822 | 2721326.6647 | 1223988.1231 | 2721322.8638 | 1223996.341 | 2721322.3956 | 1224001.8135 | 2721333.4797 | 1224009.8902
31 | 2721322.0093 | 1223968.6907 | 2721313.67 | 1223969.5881 | 2721305.768 | 1223966.1577 | 2721303.3445 | 1223964.4848 | 2721297.1056 | 1223958.7135
32 | 2721407.9889 | 1224020.273 | 2721391.0443 | 1224037.6169
33 | 2721407.9889 | 1224020.273 | 2721418.9812 | 1224030.6053
34 | 2721391.0443 | 1224037.6169 | 2721381.914 | 1224046.9624
35 | 2721418.9812 | 1224030.6053 | 2721425.233 | 1224036.4708 | 2721425.6188 | 1224036.883
36 | 2721462.2268 | 1224078.0138 | 2721458.9401 | 1224080.7266 | 2721425.4566 | 1224114.6925 | 2721415.695 | 1224105.0191
37 | 2721462.2268 | 1224078.0138 | 2721448.0227 | 1224061.2426
38 | 2721437.3601 | 1224083.3551 | 2721415.695 | 1224105.0191
39 | 2721402.6396 | 1224092.0871 | 2721415.695 | 1224105.0191
40 | 2721331.6883 | 1224168.7343 | 2721340.8343 | 1224177.7278 | 2721350.4579 | 1224181.5269 | 2721360.6203 | 1224179.3658 | 2721425.4566 | 1224114.6925 | 2721415.695 | 1224105.0191
41 | 2721425.6188 | 1224036.883 | 2721444.229 | 1224056.7632 | 2721448.0227 | 1224061.2426
42 | 2721212.1208 | 1223870.1414 | 2721235.0686 | 1223887.1158
43 | 2721402.6396 | 1224092.0871 | 2721391.7034 | 1224099.0807 | 2721381.0701 | 1224089.6316
44 | 2721402.6396 | 1224092.0871 | 2721387.608 | 1224076.8475
45 | 2721331.6883 | 1224168.7343 | 2721312.716 | 1224150.0855
46 | 2721331.6883 | 1224168.7343 | 2721312.8436 | 1224189.1523
47 | 2721296.1299 | 1224133.7821 | 2721312.716 | 1224150.0855
48 | 2721312.8436 | 1224189.1523 | 2721299.7186 | 1224203.373
49 | 2721212.1208 | 1223870.1414 | 2721209.3597 | 1223873.8659
50 | 2721214.6936 | 1223866.7244 | 2721212.1208 | 1223870.1414
51 | 2721380.617 | 1224048.2899 | 2721381.914 | 1224046.9624
52 | 2721209.3597 | 1223873.8659 | 2721214.9961 | 1223878.1531
53 | 2721295.575 | 1224207.8625 | 2721299.7186 | 1224203.373
54 | 2721295.575 | 1224207.8625 | 2721499.0656 | 1224417.1217
55 | 2721296.1299 | 1224133.7821 | 2721269.9913 | 1224160.0989
56 | 2721296.1299 | 1224133.7821 | 2721278.8303 | 1224117.0483
57 | 2721258.6922 | 1224171.4751 | 2721269.9913 | 1224160.0989
58 | 2721267.3586 | 1224105.9518 | 2721278.8303 | 1224117.0483
59 | 2721258.6922 | 1224171.4751 | 2721256.7456 | 1224173.4349
60 | 2721267.3586 | 1224105.9518 | 2721283.9859 | 1224088.4165
61 | 2721267.3586 | 1224105.9518 | 2721255.133 | 1224095.7425
62 | 2721247.3755 | 1224182.8689 | 2721256.7456 | 1224173.4349
63 | 2721296.3457 | 1224075.3816 | 2721283.9859 | 1224088.4165
64 | 2721255.133 | 1224095.7425 | 2721254.2011 | 1224094.9643
65 | 2721231.1305 | 1224199.2247 | 2721247.3755 | 1224182.8689
66 | 2721222.9504 | 1224207.4606 | 2721231.1305 | 1224199.2247
67 | 2721222.9504 | 1224207.4606 | 2721208.8704 | 1224221.6395
68 | 2721222.9504 | 1224207.4606 | 2721240.3335 | 1224225.6304
69 | 2721196.8771 | 1224233.717 | 2721208.8704 | 1224221.6395
70 | 2721247.0985 | 1224232.7016 | 2721240.3335 | 1224225.6304
71 | 2721170.1909 | 1224262.8967 | 2721196.8771 | 1224233.717
72 | 2721196.8771 | 1224233.717 | 2721191.365 | 1224225.0535 | 2721191.365 | 1224225.0535
73 | 2721250.0428 | 1224235.7791 | 2721247.0985 | 1224232.7016
74 | 2721296.3457 | 1224075.3816 | 2721299.2182 | 1224072.3523
75 | 2721289.2579 | 1224056.9333 | 2721296.8289 | 1224064.5419 | 2721299.2182 | 1224072.3523 | 2721299.2182 | 1224072.3523
76 | 2721214.6936 | 1223866.7244 | 2721221.7124 | 1223857.6713 | 2721207.3329 | 1223847.075
77 | 2721367.9606 | 1224061.2446 | 2721380.617 | 1224048.2899
78 | 2721191.365 | 1224225.0535 | 2721187.7114 | 1224224.5677 | 2721180.0939 | 1224223.5673 | 2721175.4024 | 1224222.6489 | 2721171.7278 | 1224220.2166 | 2721156.3461 | 1224198.9247
79 | 2721156.3461 | 1224198.9247 | 2721153.7664 | 1224195.3537
80 | 2721153.7664 | 1224195.3537 | 2721146.1595 | 1224184.8239 | 2721136.4476 | 1224168.9694 | 2721096.3147 | 1224113.5092 | 2721062.1516 | 1224052.9489
81 | 2721170.1909 | 1224262.8967 | 2721170.688 | 1224269.7678 | 2721173.8434 | 1224276.8376 | 2721180.3841 | 1224284.1543 | 2721181.7519 | 1224285.5712
82 | 2721213.9518 | 1224318.9258 | 2721181.7519 | 1224285.5712
83 | 2721213.9518 | 1224318.9258 | 2721214.7423 | 1224319.7446

## bus_geodata
| x | y | coords
0 | 2721552.7899 | 1223708.3385
1 | 2721525.3997 | 1223726.5485
2 | 2721297.4917 | 1223871.7148
3 | 2721285.0063 | 1223883.2472
4 | 2721466.3963 | 1223930.2825
5 | 2721449.1098 | 1223949.5895
6 | 2721404.9849 | 1223905.0766
7 | 2721384.721 | 1223934.7388
8 | 2721250.5825 | 1223898.5914
9 | 2721265.4969 | 1223868.8277
10 | 2721323.8 | 1223909.1581
11 | 2721250.2003 | 1223850.6037
12 | 2721394.6311 | 1223961.5655
13 | 2721400.5363 | 1223966.0097
14 | 2721384.1793 | 1223976.4085
15 | 2721365.3515 | 1223963.0919
16 | 2721232.1997 | 1224044.2276
17 | 2721212.6711 | 1224067.6894
18 | 2721257.2615 | 1224014.1183
19 | 2721201.896 | 1224080.6346
20 | 2721241.6742 | 1223999.6005
21 | 2721265.0681 | 1223973.8372
22 | 2721247.4541 | 1223902.8422
23 | 2721244.3578 | 1223926.3643
24 | 2721288.308 | 1223948.2434
25 | 2721230.1504 | 1223946.6806
26 | 2721213.1718 | 1223957.4092
27 | 2721322.0093 | 1223968.6907
28 | 2721333.4797 | 1224009.8902
29 | 2721297.1056 | 1223958.7135
30 | 2721407.9889 | 1224020.273
31 | 2721391.0443 | 1224037.6169
32 | 2721418.9812 | 1224030.6053
33 | 2721462.2268 | 1224078.0138
34 | 2721415.695 | 1224105.0191
35 | 2721448.0227 | 1224061.2426
36 | 2721425.6188 | 1224036.883
37 | 2721235.0686 | 1223887.1158
38 | 2721332.3123 | 1223896.9781
39 | 2721437.3601 | 1224083.3551
40 | 2721402.6396 | 1224092.0871
41 | 2721331.6883 | 1224168.7343
42 | 2721312.716 | 1224150.0855
43 | 2721312.8436 | 1224189.1523
44 | 2721212.1208 | 1223870.1414
45 | 2721381.914 | 1224046.9624
46 | 2721214.9961 | 1223878.1531
47 | 2721209.3597 | 1223873.8659
48 | 2721299.7186 | 1224203.373
49 | 2721295.575 | 1224207.8625
50 | 2721499.0656 | 1224417.1217
51 | 2721296.1299 | 1224133.7821
52 | 2721269.9913 | 1224160.0989
53 | 2721278.8303 | 1224117.0483
54 | 2721381.0701 | 1224089.6316
55 | 2721387.608 | 1224076.8475
56 | 2721258.6922 | 1224171.4751
57 | 2721267.3586 | 1224105.9518
58 | 2721256.7456 | 1224173.4349
59 | 2721283.9859 | 1224088.4165
60 | 2721255.133 | 1224095.7425
61 | 2721247.3755 | 1224182.8689
62 | 2721231.1305 | 1224199.2247
63 | 2721222.9504 | 1224207.4606
64 | 2721208.8704 | 1224221.6395
65 | 2721240.3335 | 1224225.6304
66 | 2721196.8771 | 1224233.717
67 | 2721247.0985 | 1224232.7016
68 | 2721254.2011 | 1224094.9643
69 | 2721296.3457 | 1224075.3816
70 | 2721299.2182 | 1224072.3523
71 | 2721289.2579 | 1224056.9333
72 | 2721214.6936 | 1223866.7244
73 | 2721207.3329 | 1223847.075
74 | 2721380.617 | 1224048.2899
75 | 2721367.9606 | 1224061.2446
76 | 2721250.0428 | 1224235.7791
77 | 2721191.365 | 1224225.0535
78 | 2721156.3461 | 1224198.9247
79 | 2721153.7664 | 1224195.3537
80 | 2721170.1909 | 1224262.8967
81 | 2721062.1516 | 1224052.9489
82 | 2721181.7519 | 1224285.5712
83 | 2721213.9518 | 1224318.9258
84 | 2721214.7423 | 1224319.7446
85 | 2721332.5844 | 1223963.0462

## line_std_types
| c_nf_per_km | r_ohm_per_km | x_ohm_per_km | max_i_ka | type | q_mm2 | alpha | voltage_rating
NAYY 4x50 SE | 210 | 0.642 | 0.083 | 0.142 | cs | 50 | 0.00403 | LV
NAYY 4x120 SE | 264 | 0.225 | 0.08 | 0.242 | cs | 120 | 0.00403 | LV
NAYY 4x150 SE | 261 | 0.208 | 0.08 | 0.27 | cs | 150 | 0.00403 | LV
NA2XS2Y 1x95 RM/25 12/20 kV | 216 | 0.313 | 0.132 | 0.252 | cs | 95 | 0.00403 | MV
NA2XS2Y 1x185 RM/25 12/20 kV | 273 | 0.161 | 0.117 | 0.362 | cs | 185 | 0.00403 | MV
NA2XS2Y 1x240 RM/25 12/20 kV | 304 | 0.122 | 0.112 | 0.421 | cs | 240 | 0.00403 | MV
NA2XS2Y 1x95 RM/25 6/10 kV | 315 | 0.313 | 0.123 | 0.249 | cs | 95 | 0.00403 | MV
NA2XS2Y 1x185 RM/25 6/10 kV | 406 | 0.161 | 0.11 | 0.358 | cs | 185 | 0.00403 | MV
NA2XS2Y 1x240 RM/25 6/10 kV | 456 | 0.122 | 0.105 | 0.416 | cs | 240 | 0.00403 | MV
NA2XS2Y 1x150 RM/25 12/20 kV | 250 | 0.206 | 0.116 | 0.319 | cs | 150 | 0.00403 | MV
NA2XS2Y 1x120 RM/25 12/20 kV | 230 | 0.253 | 0.119 | 0.283 | cs | 120 | 0.00403 | MV
NA2XS2Y 1x70 RM/25 12/20 kV | 190 | 0.443 | 0.132 | 0.22 | cs | 70 | 0.00403 | MV
NA2XS2Y 1x150 RM/25 6/10 kV | 360 | 0.206 | 0.11 | 0.315 | cs | 150 | 0.00403 | MV
NA2XS2Y 1x120 RM/25 6/10 kV | 340 | 0.253 | 0.113 | 0.28 | cs | 120 | 0.00403 | MV
NA2XS2Y 1x70 RM/25 6/10 kV | 280 | 0.443 | 0.123 | 0.217 | cs | 70 | 0.00403 | MV
N2XS(FL)2Y 1x120 RM/35 64/110 kV | 112 | 0.153 | 0.166 | 0.366 | cs | 120 | 0.00393 | HV
N2XS(FL)2Y 1x185 RM/35 64/110 kV | 125 | 0.099 | 0.156 | 0.457 | cs | 185 | 0.00393 | HV
N2XS(FL)2Y 1x240 RM/35 64/110 kV | 135 | 0.075 | 0.149 | 0.526 | cs | 240 | 0.00393 | HV
N2XS(FL)2Y 1x300 RM/35 64/110 kV | 144 | 0.06 | 0.144 | 0.588 | cs | 300 | 0.00393 | HV
15-AL1/3-ST1A 0.4 | 11 | 1.8769 | 0.35 | 0.105 | ol | 16 | 0.00403 | LV
24-AL1/4-ST1A 0.4 | 11.25 | 1.2012 | 0.335 | 0.14 | ol | 24 | 0.00403 | LV
48-AL1/8-ST1A 0.4 | 12.2 | 0.5939 | 0.3 | 0.21 | ol | 48 | 0.00403 | LV
94-AL1/15-ST1A 0.4 | 13.2 | 0.306 | 0.29 | 0.35 | ol | 94 | 0.00403 | LV
34-AL1/6-ST1A 10.0 | 9.7 | 0.8342 | 0.36 | 0.17 | ol | 34 | 0.00403 | MV
48-AL1/8-ST1A 10.0 | 10.1 | 0.5939 | 0.35 | 0.21 | ol | 48 | 0.00403 | MV
70-AL1/11-ST1A 10.0 | 10.4 | 0.4132 | 0.339 | 0.29 | ol | 70 | 0.00403 | MV
94-AL1/15-ST1A 10.0 | 10.75 | 0.306 | 0.33 | 0.35 | ol | 94 | 0.00403 | MV
122-AL1/20-ST1A 10.0 | 11.1 | 0.2376 | 0.323 | 0.41 | ol | 122 | 0.00403 | MV
149-AL1/24-ST1A 10.0 | 11.25 | 0.194 | 0.315 | 0.47 | ol | 149 | 0.00403 | MV
34-AL1/6-ST1A 20.0 | 9.15 | 0.8342 | 0.382 | 0.17 | ol | 34 | 0.00403 | MV
48-AL1/8-ST1A 20.0 | 9.5 | 0.5939 | 0.372 | 0.21 | ol | 48 | 0.00403 | MV
70-AL1/11-ST1A 20.0 | 9.7 | 0.4132 | 0.36 | 0.29 | ol | 70 | 0.00403 | MV
94-AL1/15-ST1A 20.0 | 10 | 0.306 | 0.35 | 0.35 | ol | 94 | 0.00403 | MV
122-AL1/20-ST1A 20.0 | 10.3 | 0.2376 | 0.344 | 0.41 | ol | 122 | 0.00403 | MV
149-AL1/24-ST1A 20.0 | 10.5 | 0.194 | 0.337 | 0.47 | ol | 149 | 0.00403 | MV
184-AL1/30-ST1A 20.0 | 10.75 | 0.1571 | 0.33 | 0.535 | ol | 184 | 0.00403 | MV
243-AL1/39-ST1A 20.0 | 11 | 0.1188 | 0.32 | 0.645 | ol | 243 | 0.00403 | MV
48-AL1/8-ST1A 110.0 | 8 | 0.5939 | 0.46 | 0.21 | ol | 48 | 0.00403 | HV
70-AL1/11-ST1A 110.0 | 8.4 | 0.4132 | 0.45 | 0.29 | ol | 70 | 0.00403 | HV
94-AL1/15-ST1A 110.0 | 8.65 | 0.306 | 0.44 | 0.35 | ol | 94 | 0.00403 | HV
122-AL1/20-ST1A 110.0 | 8.5 | 0.2376 | 0.43 | 0.41 | ol | 122 | 0.00403 | HV
149-AL1/24-ST1A 110.0 | 8.75 | 0.194 | 0.41 | 0.47 | ol | 149 | 0.00403 | HV
184-AL1/30-ST1A 110.0 | 8.8 | 0.1571 | 0.4 | 0.535 | ol | 184 | 0.00403 | HV
243-AL1/39-ST1A 110.0 | 9 | 0.1188 | 0.39 | 0.645 | ol | 243 | 0.00403 | HV
305-AL1/39-ST1A 110.0 | 9.2 | 0.0949 | 0.38 | 0.74 | ol | 305 | 0.00403 | HV
490-AL1/64-ST1A 110.0 | 9.75 | 0.059 | 0.37 | 0.96 | ol | 490 | 0.00403 | HV
679-AL1/86-ST1A 110.0 | 9.95 | 0.042 | 0.36 | 1.15 | ol | 679 | 0.00403 | HV
490-AL1/64-ST1A 220.0 | 10 | 0.059 | 0.285 | 0.96 | ol | 490 | 0.00403 | HV
679-AL1/86-ST1A 220.0 | 11.7 | 0.042 | 0.275 | 1.15 | ol | 679 | 0.00403 | HV
490-AL1/64-ST1A 380.0 | 11 | 0.059 | 0.253 | 0.96 | ol | 490 | 0.00403 | HV
679-AL1/86-ST1A 380.0 | 14.6 | 0.042 | 0.25 | 1.15 | ol | 679 | 0.00403 | HV

## trafo_std_types
| i0_percent | pfe_kw | vkr_percent | sn_mva | vn_lv_kv | vn_hv_kv | vk_percent | shift_degree | vector_group | tap_side | tap_neutral | tap_min | tap_max | tap_step_degree | tap_step_percent | tap_phase_shifter
160 MVA 380/110 kV | 0.06 | 60 | 0.25 | 160 | 110 | 380 | 12.2 | 0 | Yy0 | hv | 0 | -9 | 9 | 0 | 1.5 | FALSE
100 MVA 220/110 kV | 0.06 | 55 | 0.26 | 100 | 110 | 220 | 12 | 0 | Yy0 | hv | 0 | -9 | 9 | 0 | 1.5 | FALSE
63 MVA 110/20 kV | 0.04 | 22 | 0.32 | 63 | 20 | 110 | 18 | 150 | YNd5 | hv | 0 | -9 | 9 | 0 | 1.5 | FALSE
40 MVA 110/20 kV | 0.05 | 18 | 0.34 | 40 | 20 | 110 | 16.2 | 150 | YNd5 | hv | 0 | -9 | 9 | 0 | 1.5 | FALSE
25 MVA 110/20 kV | 0.07 | 14 | 0.41 | 25 | 20 | 110 | 12 | 150 | YNd5 | hv | 0 | -9 | 9 | 0 | 1.5 | FALSE
63 MVA 110/10 kV | 0.04 | 22 | 0.32 | 63 | 10 | 110 | 18 | 150 | YNd5 | hv | 0 | -9 | 9 | 0 | 1.5 | FALSE
40 MVA 110/10 kV | 0.05 | 18 | 0.34 | 40 | 10 | 110 | 16.2 | 150 | YNd5 | hv | 0 | -9 | 9 | 0 | 1.5 | FALSE
25 MVA 110/10 kV | 0.07 | 14 | 0.41 | 25 | 10 | 110 | 12 | 150 | YNd5 | hv | 0 | -9 | 9 | 0 | 1.5 | FALSE
0.25 MVA 20/0.4 kV | 0.32 | 0.8 | 1.44 | 0.25 | 0.4 | 20 | 6 | 150 | Yzn5 | hv | 0 | -2 | 2 | 0 | 2.5 | FALSE
0.4 MVA 20/0.4 kV | 0.3375 | 1.35 | 1.425 | 0.4 | 0.4 | 20 | 6 | 150 | Dyn5 | hv | 0 | -2 | 2 | 0 | 2.5 | FALSE
0.63 MVA 20/0.4 kV | 0.2619 | 1.65 | 1.206 | 0.63 | 0.4 | 20 | 6 | 150 | Dyn5 | hv | 0 | -2 | 2 | 0 | 2.5 | FALSE
0.25 MVA 10/0.4 kV | 0.24 | 0.6 | 1.2 | 0.25 | 0.4 | 10 | 4 | 150 | Dyn5 | hv | 0 | -2 | 2 | 0 | 2.5 | FALSE
0.4 MVA 10/0.4 kV | 0.2375 | 0.95 | 1.325 | 0.4 | 0.4 | 10 | 4 | 150 | Dyn5 | hv | 0 | -2 | 2 | 0 | 2.5 | FALSE
0.63 MVA 10/0.4 kV | 0.1873 | 1.18 | 1.0794 | 0.63 | 0.4 | 10 | 4 | 150 | Dyn5 | hv | 0 | -2 | 2 | 0 | 2.5 | FALSE

## trafo3w_std_types
| sn_hv_mva | sn_mv_mva | sn_lv_mva | vn_hv_kv | vn_mv_kv | vn_lv_kv | vk_hv_percent | vk_mv_percent | vk_lv_percent | vkr_hv_percent | vkr_mv_percent | vkr_lv_percent | pfe_kw | i0_percent | shift_mv_degree | shift_lv_degree | vector_group | tap_side | tap_neutral | tap_min | tap_max | tap_step_percent
63/25/38 MVA 110/20/10 kV | 63 | 25 | 38 | 110 | 20 | 10 | 10.4 | 10.4 | 10.4 | 0.28 | 0.32 | 0.35 | 35 | 0.89 | 0 | 0 | YN0yn0yn0 | hv | 0 | -10 | 10 | 1.2
63/25/38 MVA 110/10/10 kV | 63 | 25 | 38 | 110 | 10 | 10 | 10.4 | 10.4 | 10.4 | 0.28 | 0.32 | 0.35 | 35 | 0.89 | 0 | 0 | YN0yn0yn0 | hv | 0 | -10 | 10 | 1.2

## fuse_std_types
| fuse_type | i_rated_a | t_avg | t_min | t_total | x_avg | x_min | x_total
HV 100A | HV 100A | 100 | 0 | [10.0, 3.64, 0.854, 0.281, 0.1, 0.0531, 0.022, 0.01] | [10.0, 4.267, 1.21, 0.403, 0.1, 0.058, 0.022, 0.01] | 0 | [300.0, 350.0, 450.0, 550.0, 700.0, 850.0, 1200.0, 1752.0] | [600.0, 700.0, 900.0, 1150.0, 1665.0, 2000.0, 3000.0, 4313.0]
HV 10A | HV 10A | 10 | 0 | [10.0, 1675.0, 0.344, 0.156, 0.1, 0.0417, 0.0171, 0.01] | [10.0, 1.3, 0.3, 0.155, 0.1, 0.0555, 0.023, 0.01] | 0 | [30.0, 32.0, 35.0, 37.0, 39.0, 50.0, 70.0, 88.0] | [60.0, 70.0, 80.0, 87.0, 94.0, 110.0, 150.0, 216.0]
HV 125A | HV 125A | 125 | 0 | [10.0, 1.82, 0.344, 0.1, 0.0467, 0.0269, 0.01] | [10.0, 2.478, 0.426, 0.1, 0.0427, 0.0211, 0.01] | 0 | [375.0, 500.0, 700.0, 925.0, 1200.0, 1500.0, 2341.0] | [750.0, 1000.0, 1500.0, 2200.0, 3000.0, 4000.0, 5765.0]
HV 160A | HV 160A | 160 | 0 | [10.0, 4.15, 1.03, 0.198, 0.1, 0.051, 0.0172, 0.01] | [10.0, 2.3, 0.734, 0.274, 0.1, 0.046, 0.0177, 0.01] | 0 | [480.0, 550.0, 700.0, 1000.0, 1260.0, 1600.0, 2500.0, 3227.0] | [960.0, 1300.0, 1700.0, 2200.0, 2996.0, 4000.0, 6000.0, 7946.0]
HV 16A | HV 16A | 16 | 0 | [10.0, 0.352, 0.164, 0.1, 0.0649, 0.0342, 0.01] | [10.0, 2.34, 0.722, 0.181, 0.1, 0.055, 0.0296, 0.01] | 0 | [48.0, 60.0, 65.0, 71.0, 80.0, 100.0, 162.0] | [96.0, 110.0, 125.0, 150.0, 168.0, 200.0, 250.0, 398.0]
HV 200A | HV 200A | 200 | 0 | [10.0, 4.267, 1.21, 0.403, 0.1, 0.058, 0.022, 0.01] | [10.0, 3.73, 1.654, 0.328, 0.1, 0.0531, 0.019, 0.01] | 0 | [600.0, 700.0, 900.0, 1150.0, 1665.0, 2000.0, 3000.0, 4313.0] | [1200.0, 1500.0, 1800.0, 2700.0, 3960.0, 5000.0, 7500.0, 10620.0]
HV 20A | HV 20A | 20 | 0 | [10.0, 1.3, 0.3, 0.155, 0.1, 0.0555, 0.023, 0.01] | [10.0, 1.3, 0.161, 0.1, 0.0611, 0.0399, 0.0141, 0.01] | 0 | [60.0, 70.0, 80.0, 87.0, 94.0, 110.0, 150.0, 216.0] | [120.0, 150.0, 200.0, 223.0, 260.0, 300.0, 450.0, 532.0]
HV 25A | HV 25A | 25 | 0 | [10.0, 2.512, 0.833, 0.299, 0.1, 0.0372, 0.0223, 0.01] | [10.0, 3.125, 0.597, 0.198, 0.1, 0.0378, 0.022, 0.01] | 0 | [75.0, 82.0, 90.0, 100.0, 124.0, 170.0, 200.0, 289.0] | [150.0, 170.0, 210.0, 250.0, 294.0, 400.0, 500.0, 711.0]
HV 31.5A | HV 31.5A | 31.5 | 0 | [10.0, 2.34, 0.722, 0.181, 0.1, 0.055, 0.0296, 0.01] | [10.0, 2.84, 0.368, 0.164, 0.1, 0.0621, 0.0378, 0.0195, 0.01] | 0 | [95.0, 110.0, 125.0, 150.0, 165.0, 200.0, 250.0, 390.0] | [189.0, 220.0, 300.0, 350.0, 393.0, 450.0, 530.0, 700.0, 960.0]
HV 40A | HV 40A | 40 | 0 | [10.0, 1.3, 0.161, 0.1, 0.0611, 0.0399, 0.0141, 0.01] | [10.0, 2.05, 0.369, 0.198, 0.1, 0.051, 0.0298, 0.01] | 0 | [120.0, 150.0, 200.0, 223.0, 260.0, 300.0, 450.0, 532.0] | [240.0, 300.0, 400.0, 450.0, 530.0, 650.0, 800.0, 1311.0]
HV 50A | HV 50A | 50 | 0 | [10.0, 3.215, 0.597, 0.198, 0.1, 0.0378, 0.022, 0.01] | [10.0, 3.64, 0.854, 0.281, 0.1, 0.0531, 0.022, 0.01] | 0 | [150.0, 170.0, 210.0, 250.0, 294.0, 400.0, 500.0, 711.0] | [300.0, 350.0, 450.0, 550.0, 700.0, 850.0, 1200.0, 1752.0]
HV 6.3A | HV 6.3A | 6.3 | 0 | [10.0, 1.39, 0.344, 0.168, 0.1, 0.056, 0.0263, 0.01] | [10.0, 1.711, 0.516, 0.198, 0.1, 0.0634, 0.0303, 0.01] | 0 | [19.0, 19.5, 20.4, 20.8, 22.0, 25.0, 32.0, 48.0] | [38.0, 40.0, 43.0, 48.0, 53.0, 60.0, 75.0, 118.0]
HV 63A | HV 63A | 63 | 0 | [10.0, 2.84, 0.368, 0.164, 0.1, 0.0621, 0.0378, 0.0195, 0.01] | [10.0, 1.82, 0.344, 0.1, 0.0467, 0.0269, 0.01] | 0 | [189.0, 220.0, 300.0, 350.0, 393.0, 450.0, 530.0, 700.0, 961.0] | [378.0, 500.0, 700.0, 934.0, 1200.0, 1500.0, 2366.0]
HV 80A | HV 80A | 80 | 0 | [10.0, 2.05, 0.369, 0.198, 0.1, 0.051, 0.0298, 0.01] | [10.0, 4.15, 1.03, 0.198, 0.1, 0.051, 0.0172, 0.01] | 0 | [240.0, 300.0, 400.0, 450.0, 530.0, 650.0, 800.0, 1311.0] | [480.0, 550.0, 700.0, 1000.0, 1260.0, 1600.0, 2500.0, 3227.0]
Siemens NH-1-100 | Siemens NH-1-100 | 100 | [5400.0, 2000.0, 400.0, 20.0, 1.0, 0.2, 0.012, 0.004] | 0 | 0 | [150.0, 190.0, 250.0, 430.0, 900.0, 1250.0, 2700.0, 3600.0] | 0 | 0
Siemens NH-1-125 | Siemens NH-1-125 | 125 | [4800.0, 120.0, 7.0, 0.1, 0.004] | 0 | 0 | [180.0, 400.0, 740.0, 2000.0, 4250.0] | 0 | 0
Siemens NH-1-16 | Siemens NH-1-16 | 16 | [4000.0, 400.0, 2.0, 0.1, 0.04, 0.01] | 0 | 0 | [26.0, 35.0, 75.0, 150.0, 200.0, 300.0] | 0 | 0
Siemens NH-1-160 | Siemens NH-1-160 | 160 | [4800.0, 120.0, 7.0, 0.1, 0.004] | 0 | 0 | [210.0, 500.0, 900.0, 2300.0, 5000.0] | 0 | 0
Siemens NH-1-25 | Siemens NH-1-25 | 25 | [4000.0, 1000.0, 10.0, 0.2, 0.02, 0.01] | 0 | 0 | [40.0, 50.0, 100.0, 210.0, 400.0, 500.0] | 0 | 0
Siemens NH-1-50 | Siemens NH-1-50 | 50 | [4000.0, 40.0, 4.0, 1.0, 0.02, 0.01] | 0 | 0 | [86.0, 200.0, 300.0, 400.0, 1000.0, 1280.0] | 0 | 0
Siemens NH-1-63 | Siemens NH-1-63 | 63 | [4000.0, 100.0, 10.0, 2.0, 0.04, 0.01] | 0 | 0 | [100.0, 200.0, 300.0, 400.0, 1000.0, 1500.0] | 0 | 0
Siemens NH-1-80 | Siemens NH-1-80 | 80 | [4800.0, 120.0, 7.0, 0.1, 0.01] | 0 | 0 | [150.58, 250.0, 450.0, 1150.0, 2470.0] | 0 | 0
Siemens NH-2-1000 | Siemens NH-2-1000 | 1000 | [4800.0, 120.0, 7.0, 0.1, 0.004] | 0 | 0 | [1900.0, 3500.0, 8400.0, 24000.0, 52000.0] | 0 | 0
Siemens NH-2-200 | Siemens NH-2-200 | 200 | [4800.0, 120.0, 7.0, 0.1, 0.004] | 0 | 0 | [280.0, 650.0, 1200.0, 3000.0, 7000.0] | 0 | 0
Siemens NH-2-224 | Siemens NH-2-224 | 224 | [4800.0, 120.0, 7.0, 0.2, 0.04, 0.004] | 0 | 0 | [400.0, 750.0, 1453.0, 3025.0, 4315.0, 7600.0] | 0 | 0
Siemens NH-2-250 | Siemens NH-2-250 | 250 | [4800.0, 120.0, 7.0, 0.1, 0.004] | 0 | 0 | [450.0, 800.0, 1650.0, 4000.0, 8500.0] | 0 | 0
Siemens NH-2-315 | Siemens NH-2-315 | 315 | [4800.0, 120.0, 7.0, 0.1, 0.004] | 0 | 0 | [550.0, 920.0, 1900.0, 5000.0, 11000.0] | 0 | 0
Siemens NH-2-355 | Siemens NH-2-355 | 355 | [4800.0, 120.0, 6.0, 0.1, 0.004] | 0 | 0 | [650.0, 1116.27, 2350.0, 5840.0, 12790.0] | 0 | 0
Siemens NH-2-400 | Siemens NH-2-400 | 400 | [4800.0, 120.0, 7.0, 0.1, 0.004] | 0 | 0 | [720.0, 1350.0, 2800.0, 6500.0, 15000.0] | 0 | 0
Siemens NH-2-425 | Siemens NH-2-425 | 425 | [4800.0, 120.0, 7.0, 0.1, 0.004] | 0 | 0 | [850.0, 1500.0, 3050.0, 7500.0, 16500.0] | 0 | 0
Siemens NH-2-630 | Siemens NH-2-630 | 630 | [4800.0, 120.0, 7.0, 0.1, 0.004] | 0 | 0 | [1200.0, 2000.0, 4800.0, 12000.0, 26000.0] | 0 | 0

## dtypes
| element | column | dtype
0 | bus | name | object
1 | bus | vn_kv | float64
2 | bus | type | object
3 | bus | zone | object
4 | bus | in_service | bool
5 | load | name | object
6 | load | bus | uint32
7 | load | p_mw | float64
8 | load | q_mvar | float64
9 | load | const_z_percent | float64
10 | load | const_i_percent | float64
11 | load | sn_mva | float64
12 | load | scaling | float64
13 | load | in_service | bool
14 | load | type | object
15 | ext_grid | name | object
16 | ext_grid | bus | uint32
17 | ext_grid | vm_pu | float64
18 | ext_grid | va_degree | float64
19 | ext_grid | slack_weight | float64
20 | ext_grid | in_service | bool
21 | line | name | object
22 | line | std_type | object
23 | line | from_bus | uint32
24 | line | to_bus | uint32
25 | line | length_km | float64
26 | line | r_ohm_per_km | float64
27 | line | x_ohm_per_km | float64
28 | line | c_nf_per_km | float64
29 | line | g_us_per_km | float64
30 | line | max_i_ka | float64
31 | line | df | float64
32 | line | parallel | uint32
33 | line | type | object
34 | line | in_service | bool
35 | trafo | name | object
36 | trafo | std_type | object
37 | trafo | hv_bus | uint32
38 | trafo | lv_bus | uint32
39 | trafo | sn_mva | float64
40 | trafo | vn_hv_kv | float64
41 | trafo | vn_lv_kv | float64
42 | trafo | vk_percent | float64
43 | trafo | vkr_percent | float64
44 | trafo | pfe_kw | float64
45 | trafo | i0_percent | float64
46 | trafo | shift_degree | float64
47 | trafo | tap_side | object
48 | trafo | tap_neutral | int32
49 | trafo | tap_min | int32
50 | trafo | tap_max | int32
51 | trafo | tap_step_percent | float64
52 | trafo | tap_step_degree | float64
53 | trafo | tap_pos | int32
54 | trafo | tap_phase_shifter | bool
55 | trafo | parallel | uint32
56 | trafo | df | float64
57 | trafo | in_service | bool
58 | line_geodata | coords | object
59 | bus_geodata | x | float64
60 | bus_geodata | y | float64
61 | bus_geodata | coords | object

## parameters
| version | format_version | converged | OPF_converged | name | f_hz | sn_mva
0 | 2.14.6 | 2.14.0 | FALSE | FALSE |  | 50 | 1