## bus
| name | vn_kv | type | zone | in_service
0 | bus_LV_3315-8_0_6_node_0 | 0.4 | n |  | TRUE
1 | bus_LV_3315-8_0_6_node_1 | 0.4 | n |  | TRUE
2 | bus_LV_3315-8_0_6_node_2 | 0.4 | n |  | TRUE
3 | bus_LV_3315-8_0_6_node_3 | 0.4 | n |  | TRUE
4 | bus_LV_3315-8_0_6_node_4 | 0.4 | n |  | TRUE
5 | bus_LV_3315-8_0_6_node_5 | 0.4 | n |  | TRUE
6 | bus_LV_3315-8_0_6_node_84 | 0.4 | n |  | TRUE
7 | bus_LV_3315-8_0_6_node_78 | 0.4 | n |  | TRUE
8 | bus_LV_3315-8_0_6_node_43 | 0.4 | n |  | TRUE
9 | bus_LV_3315-8_0_6_node_58 | 0.4 | n |  | TRUE
10 | bus_LV_3315-8_0_6_node_41 | 0.4 | n |  | TRUE
11 | bus_LV_3315-8_0_6_node_83 | 0.4 | n |  | TRUE
12 | bus_LV_3315-8_0_6_node_76 | 0.4 | n |  | TRUE
13 | bus_LV_3315-8_0_6_node_6 | 0.4 | n |  | TRUE
14 | bus_LV_3315-8_0_6_node_7 | 0.4 | n |  | TRUE
15 | bus_LV_3315-8_0_6_node_8 | 0.4 | n |  | TRUE
16 | bus_LV_3315-8_0_6_node_9 | 0.4 | n |  | TRUE
17 | bus_LV_3315-8_0_6_node_10 | 0.4 | n |  | TRUE
18 | bus_LV_3315-8_0_6_node_12 | 0.4 | n |  | TRUE
19 | bus_LV_3315-8_0_6_node_13 | 0.4 | n |  | TRUE
20 | bus_LV_3315-8_0_6_node_11 | 0.4 | n |  | TRUE
21 | bus_LV_3315-8_0_6_node_79 | 0.4 | n |  | TRUE
22 | bus_LV_3315-8_0_6_node_51 | 0.4 | n |  | TRUE
23 | bus_LV_3315-8_0_6_node_81 | 0.4 | n |  | TRUE
24 | bus_LV_3315-8_0_6_node_82 | 0.4 | n |  | TRUE
25 | bus_LV_3315-8_0_6_node_77 | 0.4 | n |  | TRUE
26 | bus_LV_3315-8_0_6_node_80 | 0.4 | n |  | TRUE
27 | bus_LV_3315-8_0_6_node_14 | 0.4 | n |  | TRUE
28 | bus_LV_3315-8_0_6_node_15 | 0.4 | n |  | TRUE
29 | bus_LV_3315-8_0_6_node_16 | 0.4 | n |  | TRUE
30 | bus_LV_3315-8_0_6_node_17 | 0.4 | n |  | TRUE
31 | bus_LV_3315-8_0_6_node_18 | 0.4 | n |  | TRUE
32 | bus_LV_3315-8_0_6_node_20 | 0.4 | n |  | TRUE
33 | bus_LV_3315-8_0_6_node_92 | 0.4 | n |  | TRUE
34 | bus_LV_3315-8_0_6_node_22 | 0.4 | n |  | TRUE
35 | bus_LV_3315-8_0_6_node_23 | 0.4 | n |  | TRUE
36 | bus_LV_3315-8_0_6_node_21 | 0.4 | n |  | TRUE
37 | bus_LV_3315-8_0_6_node_35 | 0.4 | n |  | TRUE
38 | bus_LV_3315-8_0_6_node_33 | 0.4 | n |  | TRUE
39 | bus_LV_3315-8_0_6_node_96 | 0.4 | n |  | TRUE
40 | bus_LV_3315-8_0_6_node_24 | 0.4 | n |  | TRUE
41 | bus_LV_3315-8_0_6_node_36 | 0.4 | n |  | TRUE
42 | bus_LV_3315-8_0_6_node_98 | 0.4 | n |  | TRUE
43 | bus_LV_3315-8_0_6_node_25 | 0.4 | n |  | TRUE
44 | bus_LV_3315-8_0_6_node_32 | 0.4 | n |  | TRUE
45 | bus_LV_3315-8_0_6_node_91 | 0.4 | n |  | TRUE
46 | bus_LV_3315-8_0_6_node_26 | 0.4 | n |  | TRUE
47 | bus_LV_3315-8_0_6_node_50 | 0.4 | n |  | TRUE
48 | bus_LV_3315-8_0_6_node_27 | 0.4 | n |  | TRUE
49 | bus_LV_3315-8_0_6_node_30 | 0.4 | n |  | TRUE
50 | bus_LV_3315-8_0_6_node_49 | 0.4 | n |  | TRUE
51 | bus_LV_3315-8_0_6_node_38 | 0.4 | n |  | TRUE
52 | bus_LV_3315-8_0_6_node_57 | 0.4 | n |  | TRUE
53 | bus_LV_3315-8_0_6_node_28 | 0.4 | n |  | TRUE
54 | bus_LV_3315-8_0_6_node_89 | 0.4 | n |  | TRUE
55 | bus_LV_3315-8_0_6_node_88 | 0.4 | n |  | TRUE
56 | bus_LV_3315-8_0_6_node_97 | 0.4 | n |  | TRUE
57 | bus_LV_3315-8_0_6_node_31 | 0.4 | n |  | TRUE
58 | bus_LV_3315-8_0_6_node_52 | 0.4 | n |  | TRUE
59 | bus_LV_3315-8_0_6_node_90 | 0.4 | n |  | TRUE
60 | bus_LV_3315-8_0_6_node_40 | 0.4 | n |  | TRUE
61 | bus_LV_3315-8_0_6_node_34 | 0.4 | n |  | TRUE
62 | bus_LV_3315-8_0_6_node_37 | 0.4 | n |  | TRUE
63 | bus_LV_3315-8_0_6_node_99 | 0.4 | n |  | TRUE
64 | bus_LV_3315-8_0_6_node_56 | 0.4 | n |  | TRUE
65 | bus_LV_3315-8_0_6_node_93 | 0.4 | n |  | TRUE
66 | bus_LV_3315-8_0_6_node_62 | 0.4 | n |  | TRUE
67 | bus_LV_3315-8_0_6_node_54 | 0.4 | n |  | TRUE
68 | bus_LV_3315-8_0_6_node_39 | 0.4 | n |  | TRUE
69 | bus_LV_3315-8_0_6_node_42 | 0.4 | n |  | TRUE
70 | bus_LV_3315-8_0_6_node_44 | 0.4 | n |  | TRUE
71 | bus_LV_3315-8_0_6_node_48 | 0.4 | n |  | TRUE
72 | bus_LV_3315-8_0_6_node_45 | 0.4 | n |  | TRUE
73 | bus_LV_3315-8_0_6_node_94 | 0.4 | n |  | TRUE
74 | bus_LV_3315-8_0_6_node_46 | 0.4 | n |  | TRUE
75 | bus_LV_3315-8_0_6_node_59 | 0.4 | n |  | TRUE
76 | bus_LV_3315-8_0_6_node_47 | 0.4 | n |  | TRUE
77 | bus_LV_3315-8_0_6_node_64 | 0.4 | n |  | TRUE
78 | bus_LV_3315-8_0_6_node_65 | 0.4 | n |  | TRUE
79 | bus_LV_3315-8_0_6_node_53 | 0.4 | n |  | TRUE
80 | bus_LV_3315-8_0_6_node_55 | 0.4 | n |  | TRUE
81 | bus_LV_3315-8_0_6_node_63 | 0.4 | n |  | TRUE
82 | bus_LV_3315-8_0_6_node_60 | 0.4 | n |  | TRUE
83 | bus_LV_3315-8_0_6_node_86 | 0.4 | n |  | TRUE
84 | bus_LV_3315-8_0_6_node_61 | 0.4 | n |  | TRUE
85 | bus_LV_3315-8_0_6_node_85 | 0.4 | n |  | TRUE
86 | bus_LV_3315-8_0_6_node_87 | 0.4 | n |  | TRUE
87 | bus_LV_3315-8_0_6_node_66 | 0.4 | n |  | TRUE
88 | bus_LV_3315-8_0_6_node_67 | 0.4 | n |  | TRUE
89 | bus_LV_3315-8_0_6_node_70 | 0.4 | n |  | TRUE
90 | bus_LV_3315-8_0_6_node_72 | 0.4 | n |  | TRUE
91 | bus_LV_3315-8_0_6_node_68 | 0.4 | n |  | TRUE
92 | bus_LV_3315-8_0_6_node_69 | 0.4 | n |  | TRUE
93 | bus_LV_3315-8_0_6_node_71 | 0.4 | n |  | TRUE
94 | bus_LV_3315-8_0_6_node_95 | 0.4 | n |  | TRUE
95 | bus_LV_3315-8_0_6_node_74 | 0.4 | n |  | TRUE
96 | bus_LV_3315-8_0_6_node_75 | 0.4 | n |  | TRUE
97 | bus_MV_20_1_node_118 | 20 | n |  | TRUE

## load
| name | bus | p_mw | q_mvar | const_z_percent | const_i_percent | sn_mva | scaling | in_service | type
0 | LV_3315-8_0_6_load_0 | 0 | 0.046296 | 0.011603 | 0 | 0 |  | 1 | TRUE | wye
1 | LV_3315-8_0_6_load_1 | 1 | 0.010196 | 0.0025553 | 0 | 0 |  | 1 | TRUE | wye
2 | LV_3315-8_0_6_load_3 | 3 | 0.0024464 | 0.00061313 | 0 | 0 |  | 1 | TRUE | wye
3 | LV_3315-8_0_6_load_5 | 5 | 0.0085178 | 0.0021348 | 0 | 0 |  | 1 | TRUE | wye
4 | LV_3315-8_0_6_load_84 | 6 | 0.025544 | 0.0064019 | 0 | 0 |  | 1 | TRUE | wye
5 | LV_3315-8_0_6_load_78 | 7 | 0.007117 | 0.0017837 | 0 | 0 |  | 1 | TRUE | wye
6 | LV_3315-8_0_6_load_58 | 9 | 0.027499 | 0.0068919 | 0 | 0 |  | 1 | TRUE | wye
7 | LV_3315-8_0_6_load_83 | 11 | 0.01549 | 0.0038823 | 0 | 0 |  | 1 | TRUE | wye
8 | LV_3315-8_0_6_load_6 | 13 | 0.020175 | 0.0050564 | 0 | 0 |  | 1 | TRUE | wye
9 | LV_3315-8_0_6_load_8 | 15 | 0.0099938 | 0.0025047 | 0 | 0 |  | 1 | TRUE | wye
10 | LV_3315-8_0_6_load_9 | 16 | 0.0016109 | 0.00040374 | 0 | 0 |  | 1 | TRUE | wye
11 | LV_3315-8_0_6_load_12 | 18 | 0.0012293 | 0.0003081 | 0 | 0 |  | 1 | TRUE | wye
12 | LV_3315-8_0_6_load_13 | 19 | 0.011183 | 0.0028026 | 0 | 0 |  | 1 | TRUE | wye
13 | LV_3315-8_0_6_load_79 | 21 | 0.0022578 | 0.00056587 | 0 | 0 |  | 1 | TRUE | wye
14 | LV_3315-8_0_6_load_81 | 23 | 0.0039727 | 0.00099565 | 0 | 0 |  | 1 | TRUE | wye
15 | LV_3315-8_0_6_load_82 | 24 | 0.014127 | 0.0035406 | 0 | 0 |  | 1 | TRUE | wye
16 | LV_3315-8_0_6_load_77 | 25 | 0.0033505 | 0.00083972 | 0 | 0 |  | 1 | TRUE | wye
17 | LV_3315-8_0_6_load_80 | 26 | 0.0010882 | 0.00027273 | 0 | 0 |  | 1 | TRUE | wye
18 | LV_3315-8_0_6_load_14 | 27 | 0.00061587 | 0.00015435 | 0 | 0 |  | 1 | TRUE | wye
19 | LV_3315-8_0_6_load_15 | 28 | 0.00027184 | 6.813e-05 | 0 | 0 |  | 1 | TRUE | wye
20 | LV_3315-8_0_6_load_17 | 30 | 0.00061667 | 0.00015455 | 0 | 0 |  | 1 | TRUE | wye
21 | LV_3315-8_0_6_load_92 | 33 | 0.0019663 | 0.0004928 | 0 | 0 |  | 1 | TRUE | wye
22 | LV_3315-8_0_6_load_35 | 37 | 0.0012246 | 0.00030692 | 0 | 0 |  | 1 | TRUE | wye
23 | LV_3315-8_0_6_load_33 | 38 | 0.0052235 | 0.0013091 | 0 | 0 |  | 1 | TRUE | wye
24 | LV_3315-8_0_6_load_96 | 39 | 0.0069797 | 0.0017493 | 0 | 0 |  | 1 | TRUE | wye
25 | LV_3315-8_0_6_load_36 | 41 | 0.0018131 | 0.0004544 | 0 | 0 |  | 1 | TRUE | wye
26 | LV_3315-8_0_6_load_98 | 42 | 0.007239 | 0.0018143 | 0 | 0 |  | 1 | TRUE | wye
27 | LV_3315-8_0_6_load_91 | 45 | 0.016018 | 0.0040144 | 0 | 0 |  | 1 | TRUE | wye
28 | LV_3315-8_0_6_load_50 | 47 | 0.0074643 | 0.0018707 | 0 | 0 |  | 1 | TRUE | wye
29 | LV_3315-8_0_6_load_49 | 50 | 0.01194 | 0.0029925 | 0 | 0 |  | 1 | TRUE | wye
30 | LV_3315-8_0_6_load_57 | 52 | 0.039597 | 0.0099239 | 0 | 0 |  | 1 | TRUE | wye
31 | LV_3315-8_0_6_load_89 | 54 | 0.00090619 | 0.00022711 | 0 | 0 |  | 1 | TRUE | wye
32 | LV_3315-8_0_6_load_88 | 55 | 0.0015229 | 0.00038169 | 0 | 0 |  | 1 | TRUE | wye
33 | LV_3315-8_0_6_load_97 | 56 | 0.022089 | 0.005536 | 0 | 0 |  | 1 | TRUE | wye
34 | LV_3315-8_0_6_load_90 | 59 | 0.045569 | 0.011421 | 0 | 0 |  | 1 | TRUE | wye
35 | LV_3315-8_0_6_load_40 | 60 | 0.0010881 | 0.00027271 | 0 | 0 |  | 1 | TRUE | wye
36 | LV_3315-8_0_6_load_34 | 61 | 0.0026779 | 0.00067114 | 0 | 0 |  | 1 | TRUE | wye
37 | LV_3315-8_0_6_load_99 | 63 | 0.030906 | 0.0077457 | 0 | 0 |  | 1 | TRUE | wye
38 | LV_3315-8_0_6_load_56 | 64 | 0.047746 | 0.011966 | 0 | 0 |  | 1 | TRUE | wye
39 | LV_3315-8_0_6_load_93 | 65 | 0.0017423 | 0.00043666 | 0 | 0 |  | 1 | TRUE | wye
40 | LV_3315-8_0_6_load_39 | 68 | 0.0013588 | 0.00034054 | 0 | 0 |  | 1 | TRUE | wye
41 | LV_3315-8_0_6_load_42 | 69 | 0.0028866 | 0.00072345 | 0 | 0 |  | 1 | TRUE | wye
42 | LV_3315-8_0_6_load_45 | 72 | 0.0018984 | 0.00047579 | 0 | 0 |  | 1 | TRUE | wye
43 | LV_3315-8_0_6_load_94 | 73 | 0.021584 | 0.0054095 | 0 | 0 |  | 1 | TRUE | wye
44 | LV_3315-8_0_6_load_46 | 74 | 0.00098851 | 0.00024774 | 0 | 0 |  | 1 | TRUE | wye
45 | LV_3315-8_0_6_load_47 | 76 | 0.00066364 | 0.00016632 | 0 | 0 |  | 1 | TRUE | wye
46 | LV_3315-8_0_6_load_64 | 77 | 0.0021508 | 0.00053903 | 0 | 0 |  | 1 | TRUE | wye
47 | LV_3315-8_0_6_load_65 | 78 | 0.0011042 | 0.00027673 | 0 | 0 |  | 1 | TRUE | wye
48 | LV_3315-8_0_6_load_53 | 79 | 0.015951 | 0.0039977 | 0 | 0 |  | 1 | TRUE | wye
49 | LV_3315-8_0_6_load_63 | 81 | 0.018467 | 0.0046281 | 0 | 0 |  | 1 | TRUE | wye
50 | LV_3315-8_0_6_load_60 | 82 | 0.019742 | 0.0049478 | 0 | 0 |  | 1 | TRUE | wye
51 | LV_3315-8_0_6_load_86 | 83 | 0.0018605 | 0.00046627 | 0 | 0 |  | 1 | TRUE | wye
52 | LV_3315-8_0_6_load_85 | 85 | 0.0058372 | 0.0014629 | 0 | 0 |  | 1 | TRUE | wye
53 | LV_3315-8_0_6_load_87 | 86 | 0.0028503 | 0.00071436 | 0 | 0 |  | 1 | TRUE | wye
54 | LV_3315-8_0_6_load_66 | 87 | 0.00097873 | 0.00024529 | 0 | 0 |  | 1 | TRUE | wye
55 | LV_3315-8_0_6_load_67 | 88 | 0.0021201 | 0.00053135 | 0 | 0 |  | 1 | TRUE | wye
56 | LV_3315-8_0_6_load_68 | 91 | 0.0017428 | 0.00043679 | 0 | 0 |  | 1 | TRUE | wye
57 | LV_3315-8_0_6_load_69 | 92 | 0.0012346 | 0.00030942 | 0 | 0 |  | 1 | TRUE | wye
58 | LV_3315-8_0_6_load_71 | 93 | 0.0034281 | 0.00085917 | 0 | 0 |  | 1 | TRUE | wye
59 | LV_3315-8_0_6_load_95 | 94 | 0.0014311 | 0.00035867 | 0 | 0 |  | 1 | TRUE | wye
60 | LV_3315-8_0_6_load_74 | 95 | 0.0048973 | 0.0012274 | 0 | 0 |  | 1 | TRUE | wye
61 | LV_3315-8_0_6_load_75 | 96 | 0.0059961 | 0.0015028 | 0 | 0 |  | 1 | TRUE | wye

## ext_grid
| name | bus | vm_pu | va_degree | slack_weight | in_service
0 |  | 70 | 1 | 0 | 1 | TRUE

## line
| name | std_type | from_bus | to_bus | length_km | r_ohm_per_km | x_ohm_per_km | c_nf_per_km | g_us_per_km | max_i_ka | df | parallel | type | in_service
0 | LV_3315-8_0_6_line_0 |  | 0 | 1 | 0.017608 | 0.125 | 0.08 | 261 | 0 | 0.364 | 1 | 1 | cs | TRUE
1 | LV_3315-8_0_6_line_1 |  | 0 | 2 | 0.016568 | 0.125 | 0.08 | 261 | 0 | 0.364 | 1 | 1 | cs | TRUE
2 | LV_3315-8_0_6_line_2 |  | 1 | 3 | 0.0011719 | 0.125 | 0.08 | 261 | 0 | 0.364 | 1 | 1 | cs | TRUE
3 | LV_3315-8_0_6_line_3 |  | 2 | 4 | 0.001327 | 0.125 | 0.08 | 261 | 0 | 0.364 | 1 | 2 | cs | TRUE
4 | LV_3315-8_0_6_line_4 |  | 2 | 5 | 0.009812 | 0.125 | 0.08 | 261 | 0 | 0.364 | 1 | 1 | cs | TRUE
5 | LV_3315-8_0_6_line_5 |  | 4 | 6 | 0.012331 | 0.125 | 0.08 | 261 | 0 | 0.364 | 1 | 3 | cs | TRUE
6 | LV_3315-8_0_6_line_6 |  | 5 | 7 | 0.0075198 | 0.125 | 0.08 | 261 | 0 | 0.364 | 1 | 1 | cs | TRUE
7 | LV_3315-8_0_6_line_7 |  | 6 | 11 | 0.013019 | 0.125 | 0.08 | 261 | 0 | 0.364 | 1 | 3 | cs | TRUE
8 | LV_3315-8_0_6_line_8 |  | 7 | 12 | 0.00087471 | 0.125 | 0.08 | 261 | 0 | 0.364 | 1 | 1 | cs | TRUE
9 | LV_3315-8_0_6_line_9 |  | 8 | 9 | 0.0099397 | 0.125 | 0.08 | 261 | 0 | 0.364 | 1 | 3 | cs | TRUE
10 | LV_3315-8_0_6_line_10 |  | 8 | 10 | 0.037128 | 0.125 | 0.08 | 261 | 0 | 0.364 | 1 | 3 | cs | TRUE
11 | LV_3315-8_0_6_line_11 |  | 9 | 75 | 0.0059767 | 0.125 | 0.08 | 261 | 0 | 0.364 | 1 | 3 | cs | TRUE
12 | LV_3315-8_0_6_line_12 |  | 10 | 69 | 0.013135 | 0.125 | 0.08 | 261 | 0 | 0.364 | 1 | 1 | cs | TRUE
13 | LV_3315-8_0_6_line_13 |  | 10 | 70 | 0.033652 | 0.125 | 0.08 | 261 | 0 | 0.364 | 1 | 3 | cs | TRUE
14 | LV_3315-8_0_6_line_14 |  | 10 | 68 | 0.029644 | 0.125 | 0.08 | 261 | 0 | 0.364 | 1 | 1 | cs | TRUE
15 | LV_3315-8_0_6_line_15 |  | 11 | 84 | 0.014909 | 0.125 | 0.08 | 261 | 0 | 0.364 | 1 | 3 | cs | TRUE
16 | LV_3315-8_0_6_line_16 |  | 12 | 25 | 0.013692 | 0.125 | 0.08 | 261 | 0 | 0.364 | 1 | 1 | cs | TRUE
17 | LV_3315-8_0_6_line_17 |  | 12 | 95 | 0.011416 | 0.125 | 0.08 | 261 | 0 | 0.364 | 1 | 1 | cs | TRUE
18 | LV_3315-8_0_6_line_18 |  | 13 | 14 | 0.014965 | 0.125 | 0.08 | 261 | 0 | 0.364 | 1 | 1 | cs | TRUE
19 | LV_3315-8_0_6_line_19 |  | 13 | 15 | 0.029582 | 0.125 | 0.08 | 261 | 0 | 0.364 | 1 | 1 | cs | TRUE
20 | LV_3315-8_0_6_line_20 |  | 14 | 16 | 0.032724 | 0.125 | 0.08 | 261 | 0 | 0.364 | 1 | 1 | cs | TRUE
21 | LV_3315-8_0_6_line_21 |  | 14 | 17 | 0.032131 | 0.125 | 0.08 | 261 | 0 | 0.364 | 1 | 1 | cs | TRUE
22 | LV_3315-8_0_6_line_22 |  | 15 | 18 | 0.014749 | 0.125 | 0.08 | 261 | 0 | 0.364 | 1 | 1 | cs | TRUE
23 | LV_3315-8_0_6_line_23 |  | 15 | 19 | 0.0078088 | 0.125 | 0.08 | 261 | 0 | 0.364 | 1 | 1 | cs | TRUE
24 | LV_3315-8_0_6_line_24 |  | 16 | 20 | 0.021358 | 0.125 | 0.08 | 261 | 0 | 0.364 | 1 | 1 | cs | TRUE
25 | LV_3315-8_0_6_line_25 |  | 17 | 21 | 0.010728 | 0.125 | 0.08 | 261 | 0 | 0.364 | 1 | 1 | cs | TRUE
26 | LV_3315-8_0_6_line_26 |  | 18 | 23 | 0.0024116 | 0.125 | 0.08 | 261 | 0 | 0.364 | 1 | 1 | cs | TRUE
27 | LV_3315-8_0_6_line_27 |  | 19 | 24 | 0.0056621 | 0.125 | 0.08 | 261 | 0 | 0.364 | 1 | 1 | cs | TRUE
28 | LV_3315-8_0_6_line_28 |  | 20 | 22 | 0.031739 | 0.125 | 0.08 | 261 | 0 | 0.364 | 1 | 1 | cs | TRUE
29 | LV_3315-8_0_6_line_29 |  | 21 | 25 | 0.010964 | 0.125 | 0.08 | 261 | 0 | 0.364 | 1 | 1 | cs | TRUE
30 | LV_3315-8_0_6_line_30 |  | 22 | 26 | 0.054166 | 0.125 | 0.08 | 261 | 0 | 0.364 | 1 | 1 | cs | TRUE
31 | LV_3315-8_0_6_line_31 |  | 27 | 28 | 0.020138 | 0.125 | 0.08 | 261 | 0 | 0.364 | 1 | 1 | cs | TRUE
32 | LV_3315-8_0_6_line_32 |  | 27 | 29 | 0.018308 | 0.125 | 0.08 | 261 | 0 | 0.364 | 1 | 1 | cs | TRUE
33 | LV_3315-8_0_6_line_33 |  | 28 | 30 | 0.0076673 | 0.125 | 0.08 | 261 | 0 | 0.364 | 1 | 1 | cs | TRUE
34 | LV_3315-8_0_6_line_34 |  | 29 | 31 | 0.069308 | 0.125 | 0.08 | 261 | 0 | 0.364 | 1 | 1 | cs | TRUE
35 | LV_3315-8_0_6_line_35 |  | 30 | 32 | 0.030462 | 0.125 | 0.08 | 261 | 0 | 0.364 | 1 | 1 | cs | TRUE
36 | LV_3315-8_0_6_line_36 |  | 31 | 33 | 0.027236 | 0.125 | 0.08 | 261 | 0 | 0.364 | 1 | 1 | cs | TRUE
37 | LV_3315-8_0_6_line_37 |  | 32 | 34 | 0.046495 | 0.125 | 0.08 | 261 | 0 | 0.364 | 1 | 1 | cs | TRUE
38 | LV_3315-8_0_6_line_38 |  | 32 | 35 | 0.059729 | 0.125 | 0.08 | 261 | 0 | 0.364 | 1 | 1 | cs | TRUE
39 | LV_3315-8_0_6_line_39 |  | 34 | 39 | 0.000559 | 0.125 | 0.08 | 261 | 0 | 0.364 | 1 | 1 | cs | TRUE
40 | LV_3315-8_0_6_line_40 |  | 34 | 40 | 0.009525 | 0.125 | 0.08 | 261 | 0 | 0.364 | 1 | 1 | cs | TRUE
41 | LV_3315-8_0_6_line_41 |  | 35 | 41 | 0.0082549 | 0.125 | 0.08 | 261 | 0 | 0.364 | 1 | 1 | cs | TRUE
42 | LV_3315-8_0_6_line_42 |  | 36 | 37 | 0.014419 | 0.125 | 0.08 | 261 | 0 | 0.364 | 1 | 1 | cs | TRUE
43 | LV_3315-8_0_6_line_43 |  | 36 | 38 | 0.010321 | 0.125 | 0.08 | 261 | 0 | 0.364 | 1 | 1 | cs | TRUE
44 | LV_3315-8_0_6_line_44 |  | 37 | 60 | 0.0021824 | 0.125 | 0.08 | 261 | 0 | 0.364 | 1 | 1 | cs | TRUE
45 | LV_3315-8_0_6_line_45 |  | 38 | 61 | 0.010418 | 0.125 | 0.08 | 261 | 0 | 0.364 | 1 | 1 | cs | TRUE
46 | LV_3315-8_0_6_line_46 |  | 40 | 42 | 0.010953 | 0.125 | 0.08 | 261 | 0 | 0.364 | 1 | 1 | cs | TRUE
47 | LV_3315-8_0_6_line_47 |  | 41 | 62 | 0.004374 | 0.125 | 0.08 | 261 | 0 | 0.364 | 1 | 1 | cs | TRUE
48 | LV_3315-8_0_6_line_48 |  | 43 | 44 | 0.031438 | 0.125 | 0.08 | 261 | 0 | 0.364 | 1 | 1 | cs | TRUE
49 | LV_3315-8_0_6_line_49 |  | 43 | 45 | 0.011253 | 0.125 | 0.08 | 261 | 0 | 0.364 | 1 | 1 | cs | TRUE
50 | LV_3315-8_0_6_line_50 |  | 44 | 59 | 0.014732 | 0.125 | 0.08 | 261 | 0 | 0.364 | 1 | 1 | cs | TRUE
51 | LV_3315-8_0_6_line_51 |  | 46 | 47 | 0.013211 | 0.125 | 0.08 | 261 | 0 | 0.364 | 1 | 1 | cs | TRUE
52 | LV_3315-8_0_6_line_52 |  | 46 | 48 | 0.039414 | 0.125 | 0.08 | 261 | 0 | 0.364 | 1 | 1 | cs | TRUE
53 | LV_3315-8_0_6_line_53 |  | 46 | 49 | 0.033605 | 0.125 | 0.08 | 261 | 0 | 0.364 | 1 | 1 | cs | TRUE
54 | LV_3315-8_0_6_line_54 |  | 46 | 50 | 0.009982 | 0.125 | 0.08 | 261 | 0 | 0.364 | 1 | 1 | cs | TRUE
55 | LV_3315-8_0_6_line_55 |  | 47 | 57 | 0.02439 | 0.125 | 0.08 | 261 | 0 | 0.364 | 1 | 1 | cs | TRUE
56 | LV_3315-8_0_6_line_56 |  | 48 | 51 | 0.033296 | 0.125 | 0.08 | 261 | 0 | 0.364 | 1 | 1 | cs | TRUE
57 | LV_3315-8_0_6_line_57 |  | 48 | 52 | 0.031157 | 0.125 | 0.08 | 261 | 0 | 0.364 | 1 | 2 | cs | TRUE
58 | LV_3315-8_0_6_line_58 |  | 49 | 56 | 0.008788 | 0.125 | 0.08 | 261 | 0 | 0.364 | 1 | 1 | cs | TRUE
59 | LV_3315-8_0_6_line_59 |  | 51 | 63 | 0.005856 | 0.125 | 0.08 | 261 | 0 | 0.364 | 1 | 1 | cs | TRUE
60 | LV_3315-8_0_6_line_60 |  | 51 | 62 | 0.007157 | 0.125 | 0.08 | 261 | 0 | 0.364 | 1 | 1 | cs | TRUE
61 | LV_3315-8_0_6_line_61 |  | 52 | 64 | 0.0017299 | 0.125 | 0.08 | 261 | 0 | 0.364 | 1 | 3 | cs | TRUE
62 | LV_3315-8_0_6_line_62 |  | 53 | 54 | 0.024961 | 0.125 | 0.08 | 261 | 0 | 0.364 | 1 | 1 | cs | TRUE
63 | LV_3315-8_0_6_line_63 |  | 53 | 55 | 0.01406 | 0.125 | 0.08 | 261 | 0 | 0.364 | 1 | 1 | cs | TRUE
64 | LV_3315-8_0_6_line_64 |  | 54 | 65 | 0.0062876 | 0.125 | 0.08 | 261 | 0 | 0.364 | 1 | 1 | cs | TRUE
65 | LV_3315-8_0_6_line_65 |  | 55 | 66 | 0.008605 | 0.125 | 0.08 | 261 | 0 | 0.364 | 1 | 1 | cs | TRUE
66 | LV_3315-8_0_6_line_66 |  | 57 | 58 | 0.003278 | 0.125 | 0.08 | 261 | 0 | 0.364 | 1 | 1 | cs | TRUE
67 | LV_3315-8_0_6_line_67 |  | 58 | 67 | 0.011525 | 0.125 | 0.08 | 261 | 0 | 0.364 | 1 | 1 | cs | TRUE
68 | LV_3315-8_0_6_line_68 |  | 58 | 59 | 0.0091474 | 0.125 | 0.08 | 261 | 0 | 0.364 | 1 | 1 | cs | TRUE
69 | LV_3315-8_0_6_line_69 |  | 60 | 68 | 0.01656 | 0.125 | 0.08 | 261 | 0 | 0.364 | 1 | 1 | cs | TRUE
70 | LV_3315-8_0_6_line_70 |  | 64 | 70 | 0.03437 | 0.125 | 0.08 | 261 | 0 | 0.364 | 1 | 3 | cs | TRUE
71 | LV_3315-8_0_6_line_71 |  | 66 | 83 | 0.015734 | 0.125 | 0.08 | 261 | 0 | 0.364 | 1 | 1 | cs | TRUE
72 | LV_3315-8_0_6_line_72 |  | 66 | 80 | 0.029818 | 0.125 | 0.08 | 261 | 0 | 0.364 | 1 | 1 | cs | TRUE
73 | LV_3315-8_0_6_line_73 |  | 67 | 79 | 0.017264 | 0.125 | 0.08 | 261 | 0 | 0.364 | 1 | 1 | cs | TRUE
74 | LV_3315-8_0_6_line_74 |  | 69 | 71 | 0.01275 | 0.125 | 0.08 | 261 | 0 | 0.364 | 1 | 1 | cs | TRUE
75 | LV_3315-8_0_6_line_75 |  | 69 | 72 | 0.012015 | 0.125 | 0.08 | 261 | 0 | 0.364 | 1 | 1 | cs | TRUE
76 | LV_3315-8_0_6_line_76 |  | 71 | 73 | 0.009102 | 0.125 | 0.08 | 261 | 0 | 0.364 | 1 | 1 | cs | TRUE
77 | LV_3315-8_0_6_line_77 |  | 72 | 74 | 0.004574 | 0.125 | 0.08 | 261 | 0 | 0.364 | 1 | 1 | cs | TRUE
78 | LV_3315-8_0_6_line_78 |  | 74 | 76 | 0.0095943 | 0.125 | 0.08 | 261 | 0 | 0.364 | 1 | 1 | cs | TRUE
79 | LV_3315-8_0_6_line_79 |  | 75 | 84 | 0.010678 | 0.125 | 0.08 | 261 | 0 | 0.364 | 1 | 3 | cs | TRUE
80 | LV_3315-8_0_6_line_80 |  | 75 | 82 | 0.032916 | 0.125 | 0.08 | 261 | 0 | 0.364 | 1 | 1 | cs | TRUE
81 | LV_3315-8_0_6_line_81 |  | 76 | 77 | 0.0080366 | 0.125 | 0.08 | 261 | 0 | 0.364 | 1 | 1 | cs | TRUE
82 | LV_3315-8_0_6_line_82 |  | 77 | 78 | 0.00019762 | 0.125 | 0.08 | 261 | 0 | 0.364 | 1 | 1 | cs | TRUE
83 | LV_3315-8_0_6_line_83 |  | 78 | 87 | 0.0080815 | 0.125 | 0.08 | 261 | 0 | 0.364 | 1 | 1 | cs | TRUE
84 | LV_3315-8_0_6_line_84 |  | 80 | 81 | 0.005351 | 0.125 | 0.08 | 261 | 0 | 0.364 | 1 | 1 | cs | TRUE
85 | LV_3315-8_0_6_line_85 |  | 80 | 82 | 0.030458 | 0.125 | 0.08 | 261 | 0 | 0.364 | 1 | 1 | cs | TRUE
86 | LV_3315-8_0_6_line_86 |  | 83 | 86 | 0.0043944 | 0.125 | 0.08 | 261 | 0 | 0.364 | 1 | 1 | cs | TRUE
87 | LV_3315-8_0_6_line_87 |  | 84 | 85 | 0.015098 | 0.125 | 0.08 | 261 | 0 | 0.364 | 1 | 1 | cs | TRUE
88 | LV_3315-8_0_6_line_88 |  | 87 | 88 | 0.015403 | 0.125 | 0.08 | 261 | 0 | 0.364 | 1 | 1 | cs | TRUE
89 | LV_3315-8_0_6_line_89 |  | 88 | 89 | 0.0048301 | 0.125 | 0.08 | 261 | 0 | 0.364 | 1 | 1 | cs | TRUE
90 | LV_3315-8_0_6_line_90 |  | 89 | 90 | 0.004466 | 0.125 | 0.08 | 261 | 0 | 0.364 | 1 | 1 | cs | TRUE
91 | LV_3315-8_0_6_line_91 |  | 89 | 91 | 0.011281 | 0.125 | 0.08 | 261 | 0 | 0.364 | 1 | 1 | cs | TRUE
92 | LV_3315-8_0_6_line_92 |  | 90 | 94 | 0.038218 | 0.125 | 0.08 | 261 | 0 | 0.364 | 1 | 1 | cs | TRUE
93 | LV_3315-8_0_6_line_93 |  | 91 | 92 | 0.011071 | 0.125 | 0.08 | 261 | 0 | 0.364 | 1 | 1 | cs | TRUE
94 | LV_3315-8_0_6_line_94 |  | 92 | 93 | 0.0084396 | 0.125 | 0.08 | 261 | 0 | 0.364 | 1 | 1 | cs | TRUE
95 | LV_3315-8_0_6_line_95 |  | 95 | 96 | 0.0011956 | 0.125 | 0.08 | 261 | 0 | 0.364 | 1 | 1 | cs | TRUE

## trafo
| name | std_type | hv_bus | lv_bus | sn_mva | vn_hv_kv | vn_lv_kv | vk_percent | vkr_percent | pfe_kw | i0_percent | shift_degree | tap_side | tap_neutral | tap_min | tap_max | tap_step_percent | tap_step_degree | tap_pos | tap_phase_shifter | parallel | df | in_service
0 | LV_3315-8_0_6_trafo_44 | 0.63 MVA 20/0.4 kV | 97 | 70 | 0.63 | 20 | 0.4 | 6 | 1.206 | 1.65 | 0.2619 | 150 | hv | 0 | -2 | 2 | 2.5 | 0 | 0 | FALSE | 1 | 1 | TRUE

## line_geodata
| x0 | y0 | x1 | y1 | x2 | y2 | x3 | y3 | x4 | y4 | x5 | y5 | x6 | y6 | x7 | y7 | x8 | y8
0 | 2721901.7494 | 1224569.8992 | 2721890.5797 | 1224583.5111
1 | 2721912.2592 | 1224557.0914 | 2721901.7494 | 1224569.8992
2 | 2721889.8363 | 1224584.417 | 2721890.5797 | 1224583.5111
3 | 2721912.2592 | 1224557.0914 | 2721913.3042 | 1224557.9134
4 | 2721912.2592 | 1224557.0914 | 2721904.63 | 1224550.9212
5 | 2721913.3042 | 1224557.9134 | 2721921.1725 | 1224548.4196
6 | 2721898.8735 | 1224546.0834 | 2721903.2167 | 1224549.7782 | 2721904.63 | 1224550.9212
7 | 2721929.48 | 1224538.396 | 2721921.1725 | 1224548.4196
8 | 2721898.8735 | 1224546.0834 | 2721898.2073 | 1224545.5167
9 | 2721931.4611 | 1224571.6184 | 2721934.2004 | 1224562.0636
10 | 2721963.7833 | 1224589.8728 | 2721960.3912 | 1224588.113 | 2721952.84 | 1224583.5324 | 2721931.4611 | 1224571.6184
11 | 2721935.8476 | 1224556.3184 | 2721934.2004 | 1224562.0636
12 | 2721956.4164 | 1224600.7193 | 2721960.2778 | 1224595.8612 | 2721963.7833 | 1224589.8728
13 | 2721962.4456 | 1224564.8589 | 2721952.84 | 1224583.5324 | 2721960.3912 | 1224588.113 | 2721963.7833 | 1224589.8728
14 | 2721963.7833 | 1224589.8728 | 2721979.9098 | 1224599.0216 | 2721988.833 | 1224605.6293
15 | 2721941.3701 | 1224547.3911 | 2721929.48 | 1224538.396
16 | 2721898.2073 | 1224545.5167 | 2721887.7839 | 1224536.6387
17 | 2721898.2073 | 1224545.5167 | 2721890.9323 | 1224554.3141
18 | 2721877.5538 | 1224487.0809 | 2721883.4496 | 1224486.9571 | 2721889.5068 | 1224487.0923 | 2721892.4381 | 1224486.414
19 | 2721917.5416 | 1224493.2714 | 2721914.8167 | 1224491.8922 | 2721911.0269 | 1224490.2911 | 2721901.3754 | 1224482.3427 | 2721895.4662 | 1224485.7133 | 2721892.4381 | 1224486.414
20 | 2721877.5538 | 1224487.0809 | 2721877.6873 | 1224479.4554 | 2721876.8807 | 1224470.3317 | 2721874.6013 | 1224454.5576
21 | 2721875.7455 | 1224519.0692 | 2721875.2953 | 1224515.5016 | 2721875.231 | 1224510.8633 | 2721876.7279 | 1224496.2935 | 2721877.5538 | 1224487.0809
22 | 2721917.5416 | 1224493.2714 | 2721924.3804 | 1224480.2034
23 | 2721917.5416 | 1224493.2714 | 2721911.9862 | 1224498.759
24 | 2721873.0439 | 1224433.2683 | 2721873.4725 | 1224440.8497 | 2721874.0443 | 1224450.7026 | 2721874.6013 | 1224454.5576
25 | 2721875.7455 | 1224519.0692 | 2721876.0821 | 1224520.7774 | 2721878.9789 | 1224527.0973 | 2721880.3283 | 1224528.6202
26 | 2721925.4985 | 1224478.0668 | 2721924.3804 | 1224480.2034
27 | 2721907.9579 | 1224502.7381 | 2721911.9862 | 1224498.759
28 | 2721883.1803 | 1224409.4126 | 2721879.6585 | 1224411.3865 | 2721870.9716 | 1224415.2116 | 2721871.6877 | 1224419.1294 | 2721872.4852 | 1224423.5158 | 2721873.0439 | 1224433.2683
29 | 2721880.3283 | 1224528.6202 | 2721886.3548 | 1224535.4215 | 2721887.7839 | 1224536.6387
30 | 2721883.1803 | 1224409.4126 | 2721900.5832 | 1224417.3752 | 2721920.4215 | 1224413.4562 | 2721934.9166 | 1224416.4741
31 | 2722108.2235 | 1224701.6033 | 2722108.1811 | 1224701.5437 | 2722099.9862 | 1224691.7568 | 2722095.5209 | 1224685.9817
32 | 2722118.8405 | 1224716.5187 | 2722108.2235 | 1224701.6033
33 | 2722090.8321 | 1224679.915 | 2722092.0883 | 1224681.5422 | 2722095.5209 | 1224685.9817
34 | 2722179.829 | 1224685.7125 | 2722172.1932 | 1224687.4794 | 2722155.0683 | 1224693.366 | 2722147.2389 | 1224696.808 | 2722138.5753 | 1224700.611 | 2722118.8405 | 1224716.5187
35 | 2722068.7977 | 1224658.9578 | 2722081.4094 | 1224669.725 | 2722090.7363 | 1224679.7909 | 2722090.8321 | 1224679.915
36 | 2722179.829 | 1224685.7125 | 2722179.9146 | 1224668.623 | 2722181.4712 | 1224660.7821 | 2722182.1912 | 1224658.7543
37 | 2722068.7977 | 1224658.9578 | 2722071.7783 | 1224656.3724 | 2722074.5626 | 1224649.6798 | 2722079.3182 | 1224649.2993 | 2722089.1564 | 1224648.8674 | 2722092.7377 | 1224648.4294 | 2722095.7788 | 1224646.5903 | 2722097.1698 | 1224633.1415
38 | 2722057.6953 | 1224612.3377 | 2722070.3682 | 1224618.2801 | 2722066.542 | 1224632.5017 | 2722066.7226 | 1224635.5301 | 2722067.3664 | 1224637.7895 | 2722070.8925 | 1224647.058 | 2722074.5626 | 1224649.6798 | 2722071.7783 | 1224656.3724 | 2722068.7977 | 1224658.9578
39 | 2722096.6145 | 1224633.2191 | 2722097.1698 | 1224633.1415
40 | 2722104.048 | 1224626.5329 | 2722097.1698 | 1224633.1415
41 | 2722057.6953 | 1224612.3377 | 2722055.3174 | 1224611.0546 | 2722050.5873 | 1224608.146
42 | 2722015.3619 | 1224625.5135 | 2722008.6474 | 1224620.0827 | 2722003.9727 | 1224616.6782
43 | 2722015.3619 | 1224625.5135 | 2722020.4044 | 1224616.5082
44 | 2722002.2086 | 1224615.3934 | 2722003.9727 | 1224616.6782
45 | 2722025.4943 | 1224607.4181 | 2722020.4044 | 1224616.5082
46 | 2722101.9542 | 1224616.5821 | 2722102.9062 | 1224616.7573 | 2722102.4828 | 1224620.0179 | 2722104.048 | 1224626.5329
47 | 2722046.8613 | 1224605.8549 | 2722050.5873 | 1224608.146
48 | 2722014.7663 | 1224511.4667 | 2722018.9979 | 1224508.54 | 2722021.6424 | 1224510.14 | 2722026.4378 | 1224503.3885 | 2722033.0629 | 1224493.9613 | 2722035.0759 | 1224491.2226
49 | 2722035.0759 | 1224491.2226 | 2722032.0108 | 1224489.792 | 2722029.6732 | 1224489.8663 | 2722025.8975 | 1224491.6459 | 2722025.0598 | 1224492.714
50 | 2722014.7663 | 1224511.4667 | 2722013.5823 | 1224513.3551 | 2722005.698 | 1224523.0592
51 | 2722032.0314 | 1224549.7843 | 2722035.7666 | 1224544.8014 | 2722030.1021 | 1224540.7176
52 | 2722021.0388 | 1224582.8184 | 2722020.7112 | 1224580.2986 | 2722020.6753 | 1224577.9849 | 2722021.2069 | 1224574.9934 | 2722023.0657 | 1224570.528 | 2722035.7632 | 1224552.7298 | 2722035.0777 | 1224551.7594 | 2722033.1032 | 1224550.4067 | 2722032.0314 | 1224549.7843
53 | 2722032.0314 | 1224549.7843 | 2722033.1032 | 1224550.4067 | 2722035.0777 | 1224551.7594 | 2722035.7632 | 1224552.7298 | 2722040.9089 | 1224555.1483 | 2722047.1927 | 1224557.1787 | 2722057.4681 | 1224559.1021 | 2722063.1927 | 1224561.0321
54 | 2722032.0314 | 1224549.7843 | 2722026.0469 | 1224557.7734
55 | 2722010.3178 | 1224526.4541 | 2722030.1021 | 1224540.7176
56 | 2722021.0388 | 1224582.8184 | 2722021.1527 | 1224584.2885 | 2722022.6221 | 1224587.3433 | 2722024.5017 | 1224589.6281 | 2722028.2841 | 1224593.4309 | 2722031.0857 | 1224596.2461 | 2722039.6711 | 1224601.4262 | 2722042.3909 | 1224600.837 | 2722045.115 | 1224598.9247
57 | 2722021.0388 | 1224582.8184 | 2722011.5594 | 1224583.8693 | 2722009.1043 | 1224587.0882 | 2722005.9 | 1224587.6341 | 2721993.7283 | 1224580.088
58 | 2722064.5691 | 1224552.3535 | 2722063.1927 | 1224561.0321
59 | 2722047.6879 | 1224593.6622 | 2722045.115 | 1224598.9247
60 | 2722045.115 | 1224598.9247 | 2722045.8364 | 1224602.5757 | 2722046.8613 | 1224605.8549
61 | 2721992.258 | 1224579.1765 | 2721993.7283 | 1224580.088
62 | 2721993.2498 | 1224468.5362 | 2721972.424 | 1224454.7764
63 | 2721993.2498 | 1224468.5362 | 2721984.8737 | 1224479.8292
64 | 2721976.0113 | 1224449.6125 | 2721972.424 | 1224454.7764
65 | 2721979.7475 | 1224486.7406 | 2721984.8737 | 1224479.8292
66 | 2722010.3178 | 1224526.4541 | 2722008.4497 | 1224529.1512
67 | 2722000.0407 | 1224536.8072 | 2722002.422 | 1224535.7107 | 2722007.7855 | 1224530.105 | 2722008.4497 | 1224529.1512
68 | 2722008.4497 | 1224529.1512 | 2722003.7005 | 1224525.5177 | 2722005.698 | 1224523.0592
69 | 2722002.2086 | 1224615.3934 | 2721990.7053 | 1224607.0158 | 2721988.833 | 1224605.6293
70 | 2721962.4456 | 1224564.8589 | 2721969.4577 | 1224564.291 | 2721975.5955 | 1224567.1524 | 2721988.2405 | 1224576.6857 | 2721992.258 | 1224579.1765
71 | 2721979.7475 | 1224486.7406 | 2721974.1922 | 1224486.9047 | 2721966.1466 | 1224480.6743
72 | 2721961.7168 | 1224510.5233 | 2721971.8508 | 1224497.1537 | 2721979.7475 | 1224486.7406
73 | 2722000.0407 | 1224536.8072 | 2721999.6177 | 1224540.4236 | 2721998.0104 | 1224544.4605 | 2721991.371 | 1224550.9406
74 | 2721956.4164 | 1224600.7193 | 2721954.3704 | 1224598.4089 | 2721945.9908 | 1224593.5445
75 | 2721956.4164 | 1224600.7193 | 2721949.9651 | 1224606.8586 | 2721947.6181 | 1224608.8983
76 | 2721945.9908 | 1224593.5445 | 2721938.1453 | 1224588.8912
77 | 2721947.6181 | 1224608.8983 | 2721944.1657 | 1224611.8986
78 | 2721944.1657 | 1224611.8986 | 2721936.9241 | 1224618.1921
79 | 2721941.3701 | 1224547.3911 | 2721936.7871 | 1224553.035 | 2721935.8476 | 1224556.3184
80 | 2721935.8476 | 1224556.3184 | 2721939.2674 | 1224554.8762 | 2721958.5573 | 1224533.6657 | 2721958.1597 | 1224533.3092
81 | 2721930.778 | 1224623.3699 | 2721935.6022 | 1224619.3409 | 2721936.9241 | 1224618.1921
82 | 2721930.6263 | 1224623.4966 | 2721930.778 | 1224623.3699
83 | 2721930.6263 | 1224623.4966 | 2721924.4234 | 1224628.6769
84 | 2721961.7168 | 1224510.5233 | 2721957.4838 | 1224507.2339
85 | 2721961.7168 | 1224510.5233 | 2721949.9255 | 1224525.9272 | 2721958.1597 | 1224533.3092
86 | 2721962.6722 | 1224477.9838 | 2721966.1466 | 1224480.6743
87 | 2721941.3701 | 1224547.3911 | 2721950.9031 | 1224535.6832
88 | 2721912.0131 | 1224637.7839 | 2721921.4887 | 1224631.1278 | 2721924.4234 | 1224628.6769
89 | 2721908.0607 | 1224640.5602 | 2721912.0131 | 1224637.7839
90 | 2721904.2434 | 1224642.895 | 2721908.0607 | 1224640.5602
91 | 2721908.0607 | 1224640.5602 | 2721914.1446 | 1224650.0605
92 | 2721904.2434 | 1224642.895 | 2721919.8503 | 1224663.6978 | 2721928.2142 | 1224672.6539
93 | 2721914.1446 | 1224650.0605 | 2721914.8219 | 1224651.1182 | 2721919.4833 | 1224656.4401 | 2721921.1623 | 1224658.606
94 | 2721926.3329 | 1224665.2762 | 2721921.1623 | 1224658.606
95 | 2721890.9323 | 1224554.3141 | 2721890.1704 | 1224555.2354

## bus_geodata
| x | y | coords
0 | 2721901.7494 | 1224569.8992
1 | 2721890.5797 | 1224583.5111
2 | 2721912.2592 | 1224557.0914
3 | 2721889.8363 | 1224584.417
4 | 2721913.3042 | 1224557.9134
5 | 2721904.63 | 1224550.9212
6 | 2721921.1725 | 1224548.4196
7 | 2721898.8735 | 1224546.0834
8 | 2721931.4611 | 1224571.6184
9 | 2721934.2004 | 1224562.0636
10 | 2721963.7833 | 1224589.8728
11 | 2721929.48 | 1224538.396
12 | 2721898.2073 | 1224545.5167
13 | 2721892.4381 | 1224486.414
14 | 2721877.5538 | 1224487.0809
15 | 2721917.5416 | 1224493.2714
16 | 2721874.6013 | 1224454.5576
17 | 2721875.7455 | 1224519.0692
18 | 2721924.3804 | 1224480.2034
19 | 2721911.9862 | 1224498.759
20 | 2721873.0439 | 1224433.2683
21 | 2721880.3283 | 1224528.6202
22 | 2721883.1803 | 1224409.4126
23 | 2721925.4985 | 1224478.0668
24 | 2721907.9579 | 1224502.7381
25 | 2721887.7839 | 1224536.6387
26 | 2721934.9166 | 1224416.4741
27 | 2722108.2235 | 1224701.6033
28 | 2722095.5209 | 1224685.9817
29 | 2722118.8405 | 1224716.5187
30 | 2722090.8321 | 1224679.915
31 | 2722179.829 | 1224685.7125
32 | 2722068.7977 | 1224658.9578
33 | 2722182.1912 | 1224658.7543
34 | 2722097.1698 | 1224633.1415
35 | 2722057.6953 | 1224612.3377
36 | 2722015.3619 | 1224625.5135
37 | 2722003.9727 | 1224616.6782
38 | 2722020.4044 | 1224616.5082
39 | 2722096.6145 | 1224633.2191
40 | 2722104.048 | 1224626.5329
41 | 2722050.5873 | 1224608.146
42 | 2722101.9542 | 1224616.5821
43 | 2722035.0759 | 1224491.2226
44 | 2722014.7663 | 1224511.4667
45 | 2722025.0598 | 1224492.714
46 | 2722032.0314 | 1224549.7843
47 | 2722030.1021 | 1224540.7176
48 | 2722021.0388 | 1224582.8184
49 | 2722063.1927 | 1224561.0321
50 | 2722026.0469 | 1224557.7734
51 | 2722045.115 | 1224598.9247
52 | 2721993.7283 | 1224580.088
53 | 2721993.2498 | 1224468.5362
54 | 2721972.424 | 1224454.7764
55 | 2721984.8737 | 1224479.8292
56 | 2722064.5691 | 1224552.3535
57 | 2722010.3178 | 1224526.4541
58 | 2722008.4497 | 1224529.1512
59 | 2722005.698 | 1224523.0592
60 | 2722002.2086 | 1224615.3934
61 | 2722025.4943 | 1224607.4181
62 | 2722046.8613 | 1224605.8549
63 | 2722047.6879 | 1224593.6622
64 | 2721992.258 | 1224579.1765
65 | 2721976.0113 | 1224449.6125
66 | 2721979.7475 | 1224486.7406
67 | 2722000.0407 | 1224536.8072
68 | 2721988.833 | 1224605.6293
69 | 2721956.4164 | 1224600.7193
70 | 2721962.4456 | 1224564.8589
71 | 2721945.9908 | 1224593.5445
72 | 2721947.6181 | 1224608.8983
73 | 2721938.1453 | 1224588.8912
74 | 2721944.1657 | 1224611.8986
75 | 2721935.8476 | 1224556.3184
76 | 2721936.924 | 1224618.1921
77 | 2721930.778 | 1224623.3699
78 | 2721930.6263 | 1224623.4966
79 | 2721991.371 | 1224550.9406
80 | 2721961.7168 | 1224510.5233
81 | 2721957.4838 | 1224507.2339
82 | 2721958.1597 | 1224533.3092
83 | 2721966.1466 | 1224480.6743
84 | 2721941.3701 | 1224547.3911
85 | 2721950.9031 | 1224535.6832
86 | 2721962.6722 | 1224477.9838
87 | 2721924.4234 | 1224628.6769
88 | 2721912.0131 | 1224637.7839
89 | 2721908.0607 | 1224640.5602
90 | 2721904.2434 | 1224642.895
91 | 2721914.1446 | 1224650.0605
92 | 2721921.1623 | 1224658.606
93 | 2721926.3329 | 1224665.2762
94 | 2721928.2142 | 1224672.6539
95 | 2721890.9323 | 1224554.3141
96 | 2721890.1704 | 1224555.2354
97 | 2721952.84 | 1224583.5324

## line_std_types
| c_nf_per_km | r_ohm_per_km | x_ohm_per_km | max_i_ka | type | q_mm2 | alpha | voltage_rating
NAYY 4x50 SE | 210 | 0.642 | 0.083 | 0.142 | cs | 50 | 0.00403 | LV
NAYY 4x120 SE | 264 | 0.225 | 0.08 | 0.242 | cs | 120 | 0.00403 | LV
NAYY 4x150 SE | 261 | 0.208 | 0.08 | 0.27 | cs | 150 | 0.00403 | LV
NA2XS2Y 1x95 RM/25 12/20 kV | 216 | 0.313 | 0.132 | 0.252 | cs | 95 | 0.00403 | MV
NA2XS2Y 1x185 RM/25 12/20 kV | 273 | 0.161 | 0.117 | 0.362 | cs | 185 | 0.00403 | MV
NA2XS2Y 1x240 RM/25 12/20 kV | 304 | 0.122 | 0.112 | 0.421 | cs | 240 | 0.00403 | MV
NA2XS2Y 1x95 RM/25 6/10 kV | 315 | 0.313 | 0.123 | 0.249 | cs | 95 | 0.00403 | MV
NA2XS2Y 1x185 RM/25 6/10 kV | 406 | 0.161 | 0.11 | 0.358 | cs | 185 | 0.00403 | MV
NA2XS2Y 1x240 RM/25 6/10 kV | 456 | 0.122 | 0.105 | 0.416 | cs | 240 | 0.00403 | MV
NA2XS2Y 1x150 RM/25 12/20 kV | 250 | 0.206 | 0.116 | 0.319 | cs | 150 | 0.00403 | MV
NA2XS2Y 1x120 RM/25 12/20 kV | 230 | 0.253 | 0.119 | 0.283 | cs | 120 | 0.00403 | MV
NA2XS2Y 1x70 RM/25 12/20 kV | 190 | 0.443 | 0.132 | 0.22 | cs | 70 | 0.00403 | MV
NA2XS2Y 1x150 RM/25 6/10 kV | 360 | 0.206 | 0.11 | 0.315 | cs | 150 | 0.00403 | MV
NA2XS2Y 1x120 RM/25 6/10 kV | 340 | 0.253 | 0.113 | 0.28 | cs | 120 | 0.00403 | MV
NA2XS2Y 1x70 RM/25 6/10 kV | 280 | 0.443 | 0.123 | 0.217 | cs | 70 | 0.00403 | MV
N2XS(FL)2Y 1x120 RM/35 64/110 kV | 112 | 0.153 | 0.166 | 0.366 | cs | 120 | 0.00393 | HV
N2XS(FL)2Y 1x185 RM/35 64/110 kV | 125 | 0.099 | 0.156 | 0.457 | cs | 185 | 0.00393 | HV
N2XS(FL)2Y 1x240 RM/35 64/110 kV | 135 | 0.075 | 0.149 | 0.526 | cs | 240 | 0.00393 | HV
N2XS(FL)2Y 1x300 RM/35 64/110 kV | 144 | 0.06 | 0.144 | 0.588 | cs | 300 | 0.00393 | HV
15-AL1/3-ST1A 0.4 | 11 | 1.8769 | 0.35 | 0.105 | ol | 16 | 0.00403 | LV
24-AL1/4-ST1A 0.4 | 11.25 | 1.2012 | 0.335 | 0.14 | ol | 24 | 0.00403 | LV
48-AL1/8-ST1A 0.4 | 12.2 | 0.5939 | 0.3 | 0.21 | ol | 48 | 0.00403 | LV
94-AL1/15-ST1A 0.4 | 13.2 | 0.306 | 0.29 | 0.35 | ol | 94 | 0.00403 | LV
34-AL1/6-ST1A 10.0 | 9.7 | 0.8342 | 0.36 | 0.17 | ol | 34 | 0.00403 | MV
48-AL1/8-ST1A 10.0 | 10.1 | 0.5939 | 0.35 | 0.21 | ol | 48 | 0.00403 | MV
70-AL1/11-ST1A 10.0 | 10.4 | 0.4132 | 0.339 | 0.29 | ol | 70 | 0.00403 | MV
94-AL1/15-ST1A 10.0 | 10.75 | 0.306 | 0.33 | 0.35 | ol | 94 | 0.00403 | MV
122-AL1/20-ST1A 10.0 | 11.1 | 0.2376 | 0.323 | 0.41 | ol | 122 | 0.00403 | MV
149-AL1/24-ST1A 10.0 | 11.25 | 0.194 | 0.315 | 0.47 | ol | 149 | 0.00403 | MV
34-AL1/6-ST1A 20.0 | 9.15 | 0.8342 | 0.382 | 0.17 | ol | 34 | 0.00403 | MV
48-AL1/8-ST1A 20.0 | 9.5 | 0.5939 | 0.372 | 0.21 | ol | 48 | 0.00403 | MV
70-AL1/11-ST1A 20.0 | 9.7 | 0.4132 | 0.36 | 0.29 | ol | 70 | 0.00403 | MV
94-AL1/15-ST1A 20.0 | 10 | 0.306 | 0.35 | 0.35 | ol | 94 | 0.00403 | MV
122-AL1/20-ST1A 20.0 | 10.3 | 0.2376 | 0.344 | 0.41 | ol | 122 | 0.00403 | MV
149-AL1/24-ST1A 20.0 | 10.5 | 0.194 | 0.337 | 0.47 | ol | 149 | 0.00403 | MV
184-AL1/30-ST1A 20.0 | 10.75 | 0.1571 | 0.33 | 0.535 | ol | 184 | 0.00403 | MV
243-AL1/39-ST1A 20.0 | 11 | 0.1188 | 0.32 | 0.645 | ol | 243 | 0.00403 | MV
48-AL1/8-ST1A 110.0 | 8 | 0.5939 | 0.46 | 0.21 | ol | 48 | 0.00403 | HV
70-AL1/11-ST1A 110.0 | 8.4 | 0.4132 | 0.45 | 0.29 | ol | 70 | 0.00403 | HV
94-AL1/15-ST1A 110.0 | 8.65 | 0.306 | 0.44 | 0.35 | ol | 94 | 0.00403 | HV
122-AL1/20-ST1A 110.0 | 8.5 | 0.2376 | 0.43 | 0.41 | ol | 122 | 0.00403 | HV
149-AL1/24-ST1A 110.0 | 8.75 | 0.194 | 0.41 | 0.47 | ol | 149 | 0.00403 | HV
184-AL1/30-ST1A 110.0 | 8.8 | 0.1571 | 0.4 | 0.535 | ol | 184 | 0.00403 | HV
243-AL1/39-ST1A 110.0 | 9 | 0.1188 | 0.39 | 0.645 | ol | 243 | 0.00403 | HV
305-AL1/39-ST1A 110.0 | 9.2 | 0.0949 | 0.38 | 0.74 | ol | 305 | 0.00403 | HV
490-AL1/64-ST1A 110.0 | 9.75 | 0.059 | 0.37 | 0.96 | ol | 490 | 0.00403 | HV
679-AL1/86-ST1A 110.0 | 9.95 | 0.042 | 0.36 | 1.15 | ol | 679 | 0.00403 | HV
490-AL1/64-ST1A 220.0 | 10 | 0.059 | 0.285 | 0.96 | ol | 490 | 0.00403 | HV
679-AL1/86-ST1A 220.0 | 11.7 | 0.042 | 0.275 | 1.15 | ol | 679 | 0.00403 | HV
490-AL1/64-ST1A 380.0 | 11 | 0.059 | 0.253 | 0.96 | ol | 490 | 0.00403 | HV
679-AL1/86-ST1A 380.0 | 14.6 | 0.042 | 0.25 | 1.15 | ol | 679 | 0.00403 | HV

## trafo_std_types
| i0_percent | pfe_kw | vkr_percent | sn_mva | vn_lv_kv | vn_hv_kv | vk_percent | shift_degree | vector_group | tap_side | tap_neutral | tap_min | tap_max | tap_step_degree | tap_step_percent | tap_phase_shifter
160 MVA 380/110 kV | 0.06 | 60 | 0.25 | 160 | 110 | 380 | 12.2 | 0 | Yy0 | hv | 0 | -9 | 9 | 0 | 1.5 | FALSE
100 MVA 220/110 kV | 0.06 | 55 | 0.26 | 100 | 110 | 220 | 12 | 0 | Yy0 | hv | 0 | -9 | 9 | 0 | 1.5 | FALSE
63 MVA 110/20 kV | 0.04 | 22 | 0.32 | 63 | 20 | 110 | 18 | 150 | YNd5 | hv | 0 | -9 | 9 | 0 | 1.5 | FALSE
40 MVA 110/20 kV | 0.05 | 18 | 0.34 | 40 | 20 | 110 | 16.2 | 150 | YNd5 | hv | 0 | -9 | 9 | 0 | 1.5 | FALSE
25 MVA 110/20 kV | 0.07 | 14 | 0.41 | 25 | 20 | 110 | 12 | 150 | YNd5 | hv | 0 | -9 | 9 | 0 | 1.5 | FALSE
63 MVA 110/10 kV | 0.04 | 22 | 0.32 | 63 | 10 | 110 | 18 | 150 | YNd5 | hv | 0 | -9 | 9 | 0 | 1.5 | FALSE
40 MVA 110/10 kV | 0.05 | 18 | 0.34 | 40 | 10 | 110 | 16.2 | 150 | YNd5 | hv | 0 | -9 | 9 | 0 | 1.5 | FALSE
25 MVA 110/10 kV | 0.07 | 14 | 0.41 | 25 | 10 | 110 | 12 | 150 | YNd5 | hv | 0 | -9 | 9 | 0 | 1.5 | FALSE
0.25 MVA 20/0.4 kV | 0.32 | 0.8 | 1.44 | 0.25 | 0.4 | 20 | 6 | 150 | Yzn5 | hv | 0 | -2 | 2 | 0 | 2.5 | FALSE
0.4 MVA 20/0.4 kV | 0.3375 | 1.35 | 1.425 | 0.4 | 0.4 | 20 | 6 | 150 | Dyn5 | hv | 0 | -2 | 2 | 0 | 2.5 | FALSE
0.63 MVA 20/0.4 kV | 0.2619 | 1.65 | 1.206 | 0.63 | 0.4 | 20 | 6 | 150 | Dyn5 | hv | 0 | -2 | 2 | 0 | 2.5 | FALSE
0.25 MVA 10/0.4 kV | 0.24 | 0.6 | 1.2 | 0.25 | 0.4 | 10 | 4 | 150 | Dyn5 | hv | 0 | -2 | 2 | 0 | 2.5 | FALSE
0.4 MVA 10/0.4 kV | 0.2375 | 0.95 | 1.325 | 0.4 | 0.4 | 10 | 4 | 150 | Dyn5 | hv | 0 | -2 | 2 | 0 | 2.5 | FALSE
0.63 MVA 10/0.4 kV | 0.1873 | 1.18 | 1.0794 | 0.63 | 0.4 | 10 | 4 | 150 | Dyn5 | hv | 0 | -2 | 2 | 0 | 2.5 | FALSE

## trafo3w_std_types
| sn_hv_mva | sn_mv_mva | sn_lv_mva | vn_hv_kv | vn_mv_kv | vn_lv_kv | vk_hv_percent | vk_mv_percent | vk_lv_percent | vkr_hv_percent | vkr_mv_percent | vkr_lv_percent | pfe_kw | i0_percent | shift_mv_degree | shift_lv_degree | vector_group | tap_side | tap_neutral | tap_min | tap_max | tap_step_percent
63/25/38 MVA 110/20/10 kV | 63 | 25 | 38 | 110 | 20 | 10 | 10.4 | 10.4 | 10.4 | 0.28 | 0.32 | 0.35 | 35 | 0.89 | 0 | 0 | YN0yn0yn0 | hv | 0 | -10 | 10 | 1.2
63/25/38 MVA 110/10/10 kV | 63 | 25 | 38 | 110 | 10 | 10 | 10.4 | 10.4 | 10.4 | 0.28 | 0.32 | 0.35 | 35 | 0.89 | 0 | 0 | YN0yn0yn0 | hv | 0 | -10 | 10 | 1.2

## fuse_std_types
| fuse_type | i_rated_a | t_avg | t_min | t_total | x_avg | x_min | x_total
HV 100A | HV 100A | 100 | 0 | [10.0, 3.64, 0.854, 0.281, 0.1, 0.0531, 0.022, 0.01] | [10.0, 4.267, 1.21, 0.403, 0.1, 0.058, 0.022, 0.01] | 0 | [300.0, 350.0, 450.0, 550.0, 700.0, 850.0, 1200.0, 1752.0] | [600.0, 700.0, 900.0, 1150.0, 1665.0, 2000.0, 3000.0, 4313.0]
HV 10A | HV 10A | 10 | 0 | [10.0, 1675.0, 0.344, 0.156, 0.1, 0.0417, 0.0171, 0.01] | [10.0, 1.3, 0.3, 0.155, 0.1, 0.0555, 0.023, 0.01] | 0 | [30.0, 32.0, 35.0, 37.0, 39.0, 50.0, 70.0, 88.0] | [60.0, 70.0, 80.0, 87.0, 94.0, 110.0, 150.0, 216.0]
HV 125A | HV 125A | 125 | 0 | [10.0, 1.82, 0.344, 0.1, 0.0467, 0.0269, 0.01] | [10.0, 2.478, 0.426, 0.1, 0.0427, 0.0211, 0.01] | 0 | [375.0, 500.0, 700.0, 925.0, 1200.0, 1500.0, 2341.0] | [750.0, 1000.0, 1500.0, 2200.0, 3000.0, 4000.0, 5765.0]
HV 160A | HV 160A | 160 | 0 | [10.0, 4.15, 1.03, 0.198, 0.1, 0.051, 0.0172, 0.01] | [10.0, 2.3, 0.734, 0.274, 0.1, 0.046, 0.0177, 0.01] | 0 | [480.0, 550.0, 700.0, 1000.0, 1260.0, 1600.0, 2500.0, 3227.0] | [960.0, 1300.0, 1700.0, 2200.0, 2996.0, 4000.0, 6000.0, 7946.0]
HV 16A | HV 16A | 16 | 0 | [10.0, 0.352, 0.164, 0.1, 0.0649, 0.0342, 0.01] | [10.0, 2.34, 0.722, 0.181, 0.1, 0.055, 0.0296, 0.01] | 0 | [48.0, 60.0, 65.0, 71.0, 80.0, 100.0, 162.0] | [96.0, 110.0, 125.0, 150.0, 168.0, 200.0, 250.0, 398.0]
HV 200A | HV 200A | 200 | 0 | [10.0, 4.267, 1.21, 0.403, 0.1, 0.058, 0.022, 0.01] | [10.0, 3.73, 1.654, 0.328, 0.1, 0.0531, 0.019, 0.01] | 0 | [600.0, 700.0, 900.0, 1150.0, 1665.0, 2000.0, 3000.0, 4313.0] | [1200.0, 1500.0, 1800.0, 2700.0, 3960.0, 5000.0, 7500.0, 10620.0]
HV 20A | HV 20A | 20 | 0 | [10.0, 1.3, 0.3, 0.155, 0.1, 0.0555, 0.023, 0.01] | [10.0, 1.3, 0.161, 0.1, 0.0611, 0.0399, 0.0141, 0.01] | 0 | [60.0, 70.0, 80.0, 87.0, 94.0, 110.0, 150.0, 216.0] | [120.0, 150.0, 200.0, 223.0, 260.0, 300.0, 450.0, 532.0]
HV 25A | HV 25A | 25 | 0 | [10.0, 2.512, 0.833, 0.299, 0.1, 0.0372, 0.0223, 0.01] | [10.0, 3.125, 0.597, 0.198, 0.1, 0.0378, 0.022, 0.01] | 0 | [75.0, 82.0, 90.0, 100.0, 124.0, 170.0, 200.0, 289.0] | [150.0, 170.0, 210.0, 250.0, 294.0, 400.0, 500.0, 711.0]
HV 31.5A | HV 31.5A | 31.5 | 0 | [10.0, 2.34, 0.722, 0.181, 0.1, 0.055, 0.0296, 0.01] | [10.0, 2.84, 0.368, 0.164, 0.1, 0.0621, 0.0378, 0.0195, 0.01] | 0 | [95.0, 110.0, 125.0, 150.0, 165.0, 200.0, 250.0, 390.0] | [189.0, 220.0, 300.0, 350.0, 393.0, 450.0, 530.0, 700.0, 960.0]
HV 40A | HV 40A | 40 | 0 | [10.0, 1.3, 0.161, 0.1, 0.0611, 0.0399, 0.0141, 0.01] | [10.0, 2.05, 0.369, 0.198, 0.1, 0.051, 0.0298, 0.01] | 0 | [120.0, 150.0, 200.0, 223.0, 260.0, 300.0, 450.0, 532.0] | [240.0, 300.0, 400.0, 450.0, 530.0, 650.0, 800.0, 1311.0]
HV 50A | HV 50A | 50 | 0 | [10.0, 3.215, 0.597, 0.198, 0.1, 0.0378, 0.022, 0.01] | [10.0, 3.64, 0.854, 0.281, 0.1, 0.0531, 0.022, 0.01] | 0 | [150.0, 170.0, 210.0, 250.0, 294.0, 400.0, 500.0, 711.0] | [300.0, 350.0, 450.0, 550.0, 700.0, 850.0, 1200.0, 1752.0]
HV 6.3A | HV 6.3A | 6.3 | 0 | [10.0, 1.39, 0.344, 0.168, 0.1, 0.056, 0.0263, 0.01] | [10.0, 1.711, 0.516, 0.198, 0.1, 0.0634, 0.0303, 0.01] | 0 | [19.0, 19.5, 20.4, 20.8, 22.0, 25.0, 32.0, 48.0] | [38.0, 40.0, 43.0, 48.0, 53.0, 60.0, 75.0, 118.0]
HV 63A | HV 63A | 63 | 0 | [10.0, 2.84, 0.368, 0.164, 0.1, 0.0621, 0.0378, 0.0195, 0.01] | [10.0, 1.82, 0.344, 0.1, 0.0467, 0.0269, 0.01] | 0 | [189.0, 220.0, 300.0, 350.0, 393.0, 450.0, 530.0, 700.0, 961.0] | [378.0, 500.0, 700.0, 934.0, 1200.0, 1500.0, 2366.0]
HV 80A | HV 80A | 80 | 0 | [10.0, 2.05, 0.369, 0.198, 0.1, 0.051, 0.0298, 0.01] | [10.0, 4.15, 1.03, 0.198, 0.1, 0.051, 0.0172, 0.01] | 0 | [240.0, 300.0, 400.0, 450.0, 530.0, 650.0, 800.0, 1311.0] | [480.0, 550.0, 700.0, 1000.0, 1260.0, 1600.0, 2500.0, 3227.0]
Siemens NH-1-100 | Siemens NH-1-100 | 100 | [5400.0, 2000.0, 400.0, 20.0, 1.0, 0.2, 0.012, 0.004] | 0 | 0 | [150.0, 190.0, 250.0, 430.0, 900.0, 1250.0, 2700.0, 3600.0] | 0 | 0
Siemens NH-1-125 | Siemens NH-1-125 | 125 | [4800.0, 120.0, 7.0, 0.1, 0.004] | 0 | 0 | [180.0, 400.0, 740.0, 2000.0, 4250.0] | 0 | 0
Siemens NH-1-16 | Siemens NH-1-16 | 16 | [4000.0, 400.0, 2.0, 0.1, 0.04, 0.01] | 0 | 0 | [26.0, 35.0, 75.0, 150.0, 200.0, 300.0] | 0 | 0
Siemens NH-1-160 | Siemens NH-1-160 | 160 | [4800.0, 120.0, 7.0, 0.1, 0.004] | 0 | 0 | [210.0, 500.0, 900.0, 2300.0, 5000.0] | 0 | 0
Siemens NH-1-25 | Siemens NH-1-25 | 25 | [4000.0, 1000.0, 10.0, 0.2, 0.02, 0.01] | 0 | 0 | [40.0, 50.0, 100.0, 210.0, 400.0, 500.0] | 0 | 0
Siemens NH-1-50 | Siemens NH-1-50 | 50 | [4000.0, 40.0, 4.0, 1.0, 0.02, 0.01] | 0 | 0 | [86.0, 200.0, 300.0, 400.0, 1000.0, 1280.0] | 0 | 0
Siemens NH-1-63 | Siemens NH-1-63 | 63 | [4000.0, 100.0, 10.0, 2.0, 0.04, 0.01] | 0 | 0 | [100.0, 200.0, 300.0, 400.0, 1000.0, 1500.0] | 0 | 0
Siemens NH-1-80 | Siemens NH-1-80 | 80 | [4800.0, 120.0, 7.0, 0.1, 0.01] | 0 | 0 | [150.58, 250.0, 450.0, 1150.0, 2470.0] | 0 | 0
Siemens NH-2-1000 | Siemens NH-2-1000 | 1000 | [4800.0, 120.0, 7.0, 0.1, 0.004] | 0 | 0 | [1900.0, 3500.0, 8400.0, 24000.0, 52000.0] | 0 | 0
Siemens NH-2-200 | Siemens NH-2-200 | 200 | [4800.0, 120.0, 7.0, 0.1, 0.004] | 0 | 0 | [280.0, 650.0, 1200.0, 3000.0, 7000.0] | 0 | 0
Siemens NH-2-224 | Siemens NH-2-224 | 224 | [4800.0, 120.0, 7.0, 0.2, 0.04, 0.004] | 0 | 0 | [400.0, 750.0, 1453.0, 3025.0, 4315.0, 7600.0] | 0 | 0
Siemens NH-2-250 | Siemens NH-2-250 | 250 | [4800.0, 120.0, 7.0, 0.1, 0.004] | 0 | 0 | [450.0, 800.0, 1650.0, 4000.0, 8500.0] | 0 | 0
Siemens NH-2-315 | Siemens NH-2-315 | 315 | [4800.0, 120.0, 7.0, 0.1, 0.004] | 0 | 0 | [550.0, 920.0, 1900.0, 5000.0, 11000.0] | 0 | 0
Siemens NH-2-355 | Siemens NH-2-355 | 355 | [4800.0, 120.0, 6.0, 0.1, 0.004] | 0 | 0 | [650.0, 1116.27, 2350.0, 5840.0, 12790.0] | 0 | 0
Siemens NH-2-400 | Siemens NH-2-400 | 400 | [4800.0, 120.0, 7.0, 0.1, 0.004] | 0 | 0 | [720.0, 1350.0, 2800.0, 6500.0, 15000.0] | 0 | 0
Siemens NH-2-425 | Siemens NH-2-425 | 425 | [4800.0, 120.0, 7.0, 0.1, 0.004] | 0 | 0 | [850.0, 1500.0, 3050.0, 7500.0, 16500.0] | 0 | 0
Siemens NH-2-630 | Siemens NH-2-630 | 630 | [4800.0, 120.0, 7.0, 0.1, 0.004] | 0 | 0 | [1200.0, 2000.0, 4800.0, 12000.0, 26000.0] | 0 | 0

## dtypes
| element | column | dtype
0 | bus | name | object
1 | bus | vn_kv | float64
2 | bus | type | object
3 | bus | zone | object
4 | bus | in_service | bool
5 | load | name | object
6 | load | bus | uint32
7 | load | p_mw | float64
8 | load | q_mvar | float64
9 | load | const_z_percent | float64
10 | load | const_i_percent | float64
11 | load | sn_mva | float64
12 | load | scaling | float64
13 | load | in_service | bool
14 | load | type | object
15 | ext_grid | name | object
16 | ext_grid | bus | uint32
17 | ext_grid | vm_pu | float64
18 | ext_grid | va_degree | float64
19 | ext_grid | slack_weight | float64
20 | ext_grid | in_service | bool
21 | line | name | object
22 | line | std_type | object
23 | line | from_bus | uint32
24 | line | to_bus | uint32
25 | line | length_km | float64
26 | line | r_ohm_per_km | float64
27 | line | x_ohm_per_km | float64
28 | line | c_nf_per_km | float64
29 | line | g_us_per_km | float64
30 | line | max_i_ka | float64
31 | line | df | float64
32 | line | parallel | uint32
33 | line | type | object
34 | line | in_service | bool
35 | trafo | name | object
36 | trafo | std_type | object
37 | trafo | hv_bus | uint32
38 | trafo | lv_bus | uint32
39 | trafo | sn_mva | float64
40 | trafo | vn_hv_kv | float64
41 | trafo | vn_lv_kv | float64
42 | trafo | vk_percent | float64
43 | trafo | vkr_percent | float64
44 | trafo | pfe_kw | float64
45 | trafo | i0_percent | float64
46 | trafo | shift_degree | float64
47 | trafo | tap_side | object
48 | trafo | tap_neutral | int32
49 | trafo | tap_min | int32
50 | trafo | tap_max | int32
51 | trafo | tap_step_percent | float64
52 | trafo | tap_step_degree | float64
53 | trafo | tap_pos | int32
54 | trafo | tap_phase_shifter | bool
55 | trafo | parallel | uint32
56 | trafo | df | float64
57 | trafo | in_service | bool
58 | line_geodata | coords | object
59 | bus_geodata | x | float64
60 | bus_geodata | y | float64
61 | bus_geodata | coords | object

## parameters
| version | format_version | converged | OPF_converged | name | f_hz | sn_mva
0 | 2.14.6 | 2.14.0 | FALSE | FALSE |  | 50 | 1