## bus
| name | vn_kv | type | zone | in_service
0 | bus_LV_3315-9_0_4_node_0 | 0.4 | n |  | TRUE
1 | bus_LV_3315-9_0_4_node_1 | 0.4 | n |  | TRUE
2 | bus_LV_3315-9_0_4_node_2 | 0.4 | n |  | TRUE
3 | bus_LV_3315-9_0_4_node_3 | 0.4 | n |  | TRUE
4 | bus_LV_3315-9_0_4_node_4 | 0.4 | n |  | TRUE
5 | bus_LV_3315-9_0_4_node_7 | 0.4 | n |  | TRUE
6 | bus_LV_3315-9_0_4_node_5 | 0.4 | n |  | TRUE
7 | bus_LV_3315-9_0_4_node_39 | 0.4 | n |  | TRUE
8 | bus_LV_3315-9_0_4_node_37 | 0.4 | n |  | TRUE
9 | bus_LV_3315-9_0_4_node_45 | 0.4 | n |  | TRUE
10 | bus_LV_3315-9_0_4_node_20 | 0.4 | n |  | TRUE
11 | bus_LV_3315-9_0_4_node_38 | 0.4 | n |  | TRUE
12 | bus_LV_3315-9_0_4_node_36 | 0.4 | n |  | TRUE
13 | bus_LV_3315-9_0_4_node_43 | 0.4 | n |  | TRUE
14 | bus_LV_3315-9_0_4_node_13 | 0.4 | n |  | TRUE
15 | bus_LV_3315-9_0_4_node_14 | 0.4 | n |  | TRUE
16 | bus_LV_3315-9_0_4_node_18 | 0.4 | n |  | TRUE
17 | bus_LV_3315-9_0_4_node_32 | 0.4 | n |  | TRUE
18 | bus_LV_3315-9_0_4_node_12 | 0.4 | n |  | TRUE
19 | bus_LV_3315-9_0_4_node_47 | 0.4 | n |  | TRUE
20 | bus_LV_3315-9_0_4_node_35 | 0.4 | n |  | TRUE
21 | bus_LV_3315-9_0_4_node_10 | 0.4 | n |  | TRUE
22 | bus_LV_3315-9_0_4_node_8 | 0.4 | n |  | TRUE
23 | bus_LV_3315-9_0_4_node_15 | 0.4 | n |  | TRUE
24 | bus_LV_3315-9_0_4_node_17 | 0.4 | n |  | TRUE
25 | bus_LV_3315-9_0_4_node_16 | 0.4 | n |  | TRUE
26 | bus_LV_3315-9_0_4_node_24 | 0.4 | n |  | TRUE
27 | bus_LV_3315-9_0_4_node_26 | 0.4 | n |  | TRUE
28 | bus_LV_3315-9_0_4_node_25 | 0.4 | n |  | TRUE
29 | bus_LV_3315-9_0_4_node_23 | 0.4 | n |  | TRUE
30 | bus_LV_3315-9_0_4_node_68 | 0.4 | n |  | TRUE
31 | bus_LV_3315-9_0_4_node_33 | 0.4 | n |  | TRUE
32 | bus_LV_3315-9_0_4_node_31 | 0.4 | n |  | TRUE
33 | bus_LV_3315-9_0_4_node_22 | 0.4 | n |  | TRUE
34 | bus_LV_3315-9_0_4_node_27 | 0.4 | n |  | TRUE
35 | bus_LV_3315-9_0_4_node_28 | 0.4 | n |  | TRUE
36 | bus_LV_3315-9_0_4_node_29 | 0.4 | n |  | TRUE
37 | bus_LV_3315-9_0_4_node_30 | 0.4 | n |  | TRUE
38 | bus_LV_3315-9_0_4_node_34 | 0.4 | n |  | TRUE
39 | bus_LV_3315-9_0_4_node_42 | 0.4 | n |  | TRUE
40 | bus_LV_3315-9_0_4_node_40 | 0.4 | n |  | TRUE
41 | bus_LV_3315-9_0_4_node_49 | 0.4 | n |  | TRUE
42 | bus_LV_3315-9_0_4_node_41 | 0.4 | n |  | TRUE
43 | bus_LV_3315-9_0_4_node_48 | 0.4 | n |  | TRUE
44 | bus_LV_3315-9_0_4_node_44 | 0.4 | n |  | TRUE
45 | bus_LV_3315-9_0_4_node_46 | 0.4 | n |  | TRUE
46 | bus_LV_3315-9_0_4_node_66 | 0.4 | n |  | TRUE
47 | bus_LV_3315-9_0_4_node_50 | 0.4 | n |  | TRUE
48 | bus_LV_3315-9_0_4_node_51 | 0.4 | n |  | TRUE
49 | bus_LV_3315-9_0_4_node_55 | 0.4 | n |  | TRUE
50 | bus_LV_3315-9_0_4_node_53 | 0.4 | n |  | TRUE
51 | bus_LV_3315-9_0_4_node_69 | 0.4 | n |  | TRUE
52 | bus_LV_3315-9_0_4_node_56 | 0.4 | n |  | TRUE
53 | bus_LV_3315-9_0_4_node_54 | 0.4 | n |  | TRUE
54 | bus_LV_3315-9_0_4_node_59 | 0.4 | n |  | TRUE
55 | bus_LV_3315-9_0_4_node_58 | 0.4 | n |  | TRUE
56 | bus_LV_3315-9_0_4_node_57 | 0.4 | n |  | TRUE
57 | bus_LV_3315-9_0_4_node_60 | 0.4 | n |  | TRUE
58 | bus_LV_3315-9_0_4_node_61 | 0.4 | n |  | TRUE
59 | bus_LV_3315-9_0_4_node_65 | 0.4 | n |  | TRUE
60 | bus_LV_3315-9_0_4_node_67 | 0.4 | n |  | TRUE
61 | bus_LV_3315-9_0_4_node_63 | 0.4 | n |  | TRUE
62 | bus_LV_3315-9_0_4_node_64 | 0.4 | n |  | TRUE
63 | bus_MV_20_1_node_41 | 20 | n |  | TRUE

## load
| name | bus | p_mw | q_mvar | const_z_percent | const_i_percent | sn_mva | scaling | in_service | type
0 | LV_3315-9_0_4_load_0 | 0 | 0.014081 | 0.003529 | 0 | 0 |  | 1 | TRUE | wye
1 | LV_3315-9_0_4_load_3 | 3 | 0.02563 | 0.0064234 | 0 | 0 |  | 1 | TRUE | wye
2 | LV_3315-9_0_4_load_39 | 7 | 0.0040399 | 0.0010125 | 0 | 0 |  | 1 | TRUE | wye
3 | LV_3315-9_0_4_load_45 | 9 | 0.0018864 | 0.00047279 | 0 | 0 |  | 1 | TRUE | wye
4 | LV_3315-9_0_4_load_20 | 10 | 0.086012 | 0.021557 | 0 | 0 |  | 1 | TRUE | wye
5 | LV_3315-9_0_4_load_36 | 12 | 0.0015367 | 0.00038513 | 0 | 0 |  | 1 | TRUE | wye
6 | LV_3315-9_0_4_load_43 | 13 | 0.0038538 | 0.00096586 | 0 | 0 |  | 1 | TRUE | wye
7 | LV_3315-9_0_4_load_18 | 16 | 0.015262 | 0.0038249 | 0 | 0 |  | 1 | TRUE | wye
8 | LV_3315-9_0_4_load_32 | 17 | 0.0038332 | 0.00096069 | 0 | 0 |  | 1 | TRUE | wye
9 | LV_3315-9_0_4_load_47 | 19 | 0.002127 | 0.00053308 | 0 | 0 |  | 1 | TRUE | wye
10 | LV_3315-9_0_4_load_35 | 20 | 0.003743 | 0.00093808 | 0 | 0 |  | 1 | TRUE | wye
11 | LV_3315-9_0_4_load_8 | 22 | 0.038292 | 0.0095969 | 0 | 0 |  | 1 | TRUE | wye
12 | LV_3315-9_0_4_load_26 | 27 | 0.0031888 | 0.0007992 | 0 | 0 |  | 1 | TRUE | wye
13 | LV_3315-9_0_4_load_25 | 28 | 0.0014911 | 0.00037372 | 0 | 0 |  | 1 | TRUE | wye
14 | LV_3315-9_0_4_load_23 | 29 | 0.0012738 | 0.00031925 | 0 | 0 |  | 1 | TRUE | wye
15 | LV_3315-9_0_4_load_31 | 32 | 0.012352 | 0.0030956 | 0 | 0 |  | 1 | TRUE | wye
16 | LV_3315-9_0_4_load_22 | 33 | 0.0018833 | 0.00047199 | 0 | 0 |  | 1 | TRUE | wye
17 | LV_3315-9_0_4_load_30 | 37 | 0.075504 | 0.018923 | 0 | 0 |  | 1 | TRUE | wye
18 | LV_3315-9_0_4_load_34 | 38 | 0.0019723 | 0.0004943 | 0 | 0 |  | 1 | TRUE | wye
19 | LV_3315-9_0_4_load_42 | 39 | 0.0035606 | 0.00089237 | 0 | 0 |  | 1 | TRUE | wye
20 | LV_3315-9_0_4_load_40 | 40 | 0.0035482 | 0.00088927 | 0 | 0 |  | 1 | TRUE | wye
21 | LV_3315-9_0_4_load_49 | 41 | 0.0049639 | 0.0012441 | 0 | 0 |  | 1 | TRUE | wye
22 | LV_3315-9_0_4_load_41 | 42 | 0.010545 | 0.0026428 | 0 | 0 |  | 1 | TRUE | wye
23 | LV_3315-9_0_4_load_48 | 43 | 0.015702 | 0.0039354 | 0 | 0 |  | 1 | TRUE | wye
24 | LV_3315-9_0_4_load_44 | 44 | 0.0016425 | 0.00041166 | 0 | 0 |  | 1 | TRUE | wye
25 | LV_3315-9_0_4_load_46 | 45 | 0.0023533 | 0.00058979 | 0 | 0 |  | 1 | TRUE | wye
26 | LV_3315-9_0_4_load_66 | 46 | 0.0020487 | 0.00051346 | 0 | 0 |  | 1 | TRUE | wye
27 | LV_3315-9_0_4_load_50 | 47 | 0.0024919 | 0.00062452 | 0 | 0 |  | 1 | TRUE | wye
28 | LV_3315-9_0_4_load_69 | 51 | 0.0064712 | 0.0016218 | 0 | 0 |  | 1 | TRUE | wye
29 | LV_3315-9_0_4_load_56 | 52 | 0.0059568 | 0.0014929 | 0 | 0 |  | 1 | TRUE | wye
30 | LV_3315-9_0_4_load_58 | 55 | 0.013274 | 0.0033268 | 0 | 0 |  | 1 | TRUE | wye
31 | LV_3315-9_0_4_load_57 | 56 | 0.010942 | 0.0027424 | 0 | 0 |  | 1 | TRUE | wye
32 | LV_3315-9_0_4_load_60 | 57 | 0.008385 | 0.0021015 | 0 | 0 |  | 1 | TRUE | wye
33 | LV_3315-9_0_4_load_61 | 58 | 0.0032071 | 0.00080377 | 0 | 0 |  | 1 | TRUE | wye
34 | LV_3315-9_0_4_load_67 | 60 | 0.012406 | 0.0031091 | 0 | 0 |  | 1 | TRUE | wye
35 | LV_3315-9_0_4_load_63 | 61 | 0.014574 | 0.0036527 | 0 | 0 |  | 1 | TRUE | wye
36 | LV_3315-9_0_4_load_64 | 62 | 0.0014202 | 0.00035594 | 0 | 0 |  | 1 | TRUE | wye

## ext_grid
| name | bus | vm_pu | va_degree | slack_weight | in_service
0 |  | 7 | 1 | 0 | 1 | TRUE

## line
| name | std_type | from_bus | to_bus | length_km | r_ohm_per_km | x_ohm_per_km | c_nf_per_km | g_us_per_km | max_i_ka | df | parallel | type | in_service
0 | LV_3315-9_0_4_line_0 |  | 0 | 1 | 0.02207 | 0.125 | 0.08 | 261 | 0 | 0.364 | 1 | 3 | cs | TRUE
1 | LV_3315-9_0_4_line_1 |  | 0 | 2 | 0.010066 | 0.125 | 0.08 | 261 | 0 | 0.364 | 1 | 3 | cs | TRUE
2 | LV_3315-9_0_4_line_2 |  | 1 | 3 | 0.023987 | 0.125 | 0.08 | 261 | 0 | 0.364 | 1 | 1 | cs | TRUE
3 | LV_3315-9_0_4_line_3 |  | 1 | 4 | 0.018209 | 0.125 | 0.08 | 261 | 0 | 0.364 | 1 | 3 | cs | TRUE
4 | LV_3315-9_0_4_line_4 |  | 2 | 5 | 0.054629 | 0.125 | 0.08 | 261 | 0 | 0.364 | 1 | 3 | cs | TRUE
5 | LV_3315-9_0_4_line_5 |  | 4 | 6 | 0.013498 | 0.125 | 0.08 | 261 | 0 | 0.364 | 1 | 3 | cs | TRUE
6 | LV_3315-9_0_4_line_6 |  | 4 | 7 | 0.017101 | 0.125 | 0.08 | 261 | 0 | 0.364 | 1 | 3 | cs | TRUE
7 | LV_3315-9_0_4_line_7 |  | 5 | 10 | 0.0043345 | 0.125 | 0.08 | 261 | 0 | 0.364 | 1 | 2 | cs | TRUE
8 | LV_3315-9_0_4_line_8 |  | 6 | 8 | 0.01288 | 0.125 | 0.08 | 261 | 0 | 0.364 | 1 | 2 | cs | TRUE
9 | LV_3315-9_0_4_line_9 |  | 6 | 9 | 0.022544 | 0.125 | 0.08 | 261 | 0 | 0.364 | 1 | 1 | cs | TRUE
10 | LV_3315-9_0_4_line_10 |  | 8 | 11 | 0.01953 | 0.125 | 0.08 | 261 | 0 | 0.364 | 1 | 1 | cs | TRUE
11 | LV_3315-9_0_4_line_11 |  | 8 | 12 | 0.037369 | 0.125 | 0.08 | 261 | 0 | 0.364 | 1 | 1 | cs | TRUE
12 | LV_3315-9_0_4_line_12 |  | 9 | 13 | 0.0048285 | 0.125 | 0.08 | 261 | 0 | 0.364 | 1 | 1 | cs | TRUE
13 | LV_3315-9_0_4_line_13 |  | 10 | 23 | 0.052005 | 0.125 | 0.08 | 261 | 0 | 0.364 | 1 | 1 | cs | TRUE
14 | LV_3315-9_0_4_line_14 |  | 11 | 39 | 0.0063667 | 0.125 | 0.08 | 261 | 0 | 0.364 | 1 | 1 | cs | TRUE
15 | LV_3315-9_0_4_line_15 |  | 11 | 40 | 0.014745 | 0.125 | 0.08 | 261 | 0 | 0.364 | 1 | 1 | cs | TRUE
16 | LV_3315-9_0_4_line_16 |  | 12 | 38 | 0.027185 | 0.125 | 0.08 | 261 | 0 | 0.364 | 1 | 1 | cs | TRUE
17 | LV_3315-9_0_4_line_17 |  | 13 | 44 | 0.016421 | 0.125 | 0.08 | 261 | 0 | 0.364 | 1 | 1 | cs | TRUE
18 | LV_3315-9_0_4_line_18 |  | 14 | 15 | 0.037279 | 0.125 | 0.08 | 261 | 0 | 0.364 | 1 | 1 | cs | TRUE
19 | LV_3315-9_0_4_line_19 |  | 14 | 16 | 0.014966 | 0.125 | 0.08 | 261 | 0 | 0.364 | 1 | 1 | cs | TRUE
20 | LV_3315-9_0_4_line_20 |  | 15 | 17 | 0.0077143 | 0.125 | 0.08 | 261 | 0 | 0.364 | 1 | 1 | cs | TRUE
21 | LV_3315-9_0_4_line_21 |  | 16 | 21 | 0.0084052 | 0.125 | 0.08 | 261 | 0 | 0.364 | 1 | 1 | cs | TRUE
22 | LV_3315-9_0_4_line_22 |  | 17 | 32 | 0.021938 | 0.125 | 0.08 | 261 | 0 | 0.364 | 1 | 1 | cs | TRUE
23 | LV_3315-9_0_4_line_23 |  | 18 | 19 | 0.0050957 | 0.125 | 0.08 | 261 | 0 | 0.364 | 1 | 1 | cs | TRUE
24 | LV_3315-9_0_4_line_24 |  | 18 | 20 | 0.033682 | 0.125 | 0.08 | 261 | 0 | 0.364 | 1 | 1 | cs | TRUE
25 | LV_3315-9_0_4_line_25 |  | 19 | 30 | 0.022449 | 0.125 | 0.08 | 261 | 0 | 0.364 | 1 | 1 | cs | TRUE
26 | LV_3315-9_0_4_line_26 |  | 20 | 31 | 0.013921 | 0.125 | 0.08 | 261 | 0 | 0.364 | 1 | 1 | cs | TRUE
27 | LV_3315-9_0_4_line_27 |  | 21 | 22 | 0.020697 | 0.125 | 0.08 | 261 | 0 | 0.364 | 1 | 1 | cs | TRUE
28 | LV_3315-9_0_4_line_28 |  | 23 | 24 | 0.071519 | 0.125 | 0.08 | 261 | 0 | 0.364 | 1 | 1 | cs | TRUE
29 | LV_3315-9_0_4_line_29 |  | 24 | 28 | 0.045414 | 0.125 | 0.08 | 261 | 0 | 0.364 | 1 | 1 | cs | TRUE
30 | LV_3315-9_0_4_line_30 |  | 24 | 29 | 0.0009388 | 0.125 | 0.08 | 261 | 0 | 0.364 | 1 | 1 | cs | TRUE
31 | LV_3315-9_0_4_line_31 |  | 25 | 26 | 0.03625 | 0.125 | 0.08 | 261 | 0 | 0.364 | 1 | 1 | cs | TRUE
32 | LV_3315-9_0_4_line_32 |  | 25 | 27 | 0.013891 | 0.125 | 0.08 | 261 | 0 | 0.364 | 1 | 1 | cs | TRUE
33 | LV_3315-9_0_4_line_33 |  | 26 | 33 | 0.00099151 | 0.125 | 0.08 | 261 | 0 | 0.364 | 1 | 1 | cs | TRUE
34 | LV_3315-9_0_4_line_34 |  | 28 | 34 | 0.024427 | 0.125 | 0.08 | 261 | 0 | 0.364 | 1 | 1 | cs | TRUE
35 | LV_3315-9_0_4_line_35 |  | 29 | 33 | 0.012726 | 0.125 | 0.08 | 261 | 0 | 0.364 | 1 | 1 | cs | TRUE
36 | LV_3315-9_0_4_line_36 |  | 30 | 46 | 0.0044879 | 0.125 | 0.08 | 261 | 0 | 0.364 | 1 | 1 | cs | TRUE
37 | LV_3315-9_0_4_line_37 |  | 31 | 38 | 0.01556 | 0.125 | 0.08 | 261 | 0 | 0.364 | 1 | 1 | cs | TRUE
38 | LV_3315-9_0_4_line_38 |  | 31 | 32 | 0.010474 | 0.125 | 0.08 | 261 | 0 | 0.364 | 1 | 1 | cs | TRUE
39 | LV_3315-9_0_4_line_39 |  | 34 | 35 | 0.016376 | 0.125 | 0.08 | 261 | 0 | 0.364 | 1 | 1 | cs | TRUE
40 | LV_3315-9_0_4_line_40 |  | 35 | 36 | 0.003808 | 0.125 | 0.08 | 261 | 0 | 0.364 | 1 | 1 | cs | TRUE
41 | LV_3315-9_0_4_line_41 |  | 36 | 37 | 0.013109 | 0.125 | 0.08 | 261 | 0 | 0.364 | 1 | 1 | cs | TRUE
42 | LV_3315-9_0_4_line_42 |  | 39 | 41 | 0.025758 | 0.125 | 0.08 | 261 | 0 | 0.364 | 1 | 1 | cs | TRUE
43 | LV_3315-9_0_4_line_43 |  | 40 | 42 | 0.031919 | 0.125 | 0.08 | 261 | 0 | 0.364 | 1 | 1 | cs | TRUE
44 | LV_3315-9_0_4_line_44 |  | 41 | 43 | 0.014868 | 0.125 | 0.08 | 261 | 0 | 0.364 | 1 | 1 | cs | TRUE
45 | LV_3315-9_0_4_line_45 |  | 43 | 47 | 0.0070388 | 0.125 | 0.08 | 261 | 0 | 0.364 | 1 | 1 | cs | TRUE
46 | LV_3315-9_0_4_line_46 |  | 44 | 45 | 0.0094303 | 0.125 | 0.08 | 261 | 0 | 0.364 | 1 | 1 | cs | TRUE
47 | LV_3315-9_0_4_line_47 |  | 46 | 62 | 0.0022739 | 0.125 | 0.08 | 261 | 0 | 0.364 | 1 | 1 | cs | TRUE
48 | LV_3315-9_0_4_line_48 |  | 47 | 48 | 0.015294 | 0.125 | 0.08 | 261 | 0 | 0.364 | 1 | 1 | cs | TRUE
49 | LV_3315-9_0_4_line_49 |  | 48 | 49 | 0.033711 | 0.125 | 0.08 | 261 | 0 | 0.364 | 1 | 1 | cs | TRUE
50 | LV_3315-9_0_4_line_50 |  | 48 | 50 | 0.02833 | 0.125 | 0.08 | 261 | 0 | 0.364 | 1 | 1 | cs | TRUE
51 | LV_3315-9_0_4_line_51 |  | 49 | 51 | 0.015778 | 0.125 | 0.08 | 261 | 0 | 0.364 | 1 | 1 | cs | TRUE
52 | LV_3315-9_0_4_line_52 |  | 50 | 52 | 0.0039472 | 0.125 | 0.08 | 261 | 0 | 0.364 | 1 | 1 | cs | TRUE
53 | LV_3315-9_0_4_line_53 |  | 52 | 56 | 0.023855 | 0.125 | 0.08 | 261 | 0 | 0.364 | 1 | 1 | cs | TRUE
54 | LV_3315-9_0_4_line_54 |  | 53 | 54 | 0.056645 | 0.125 | 0.08 | 261 | 0 | 0.364 | 1 | 1 | cs | TRUE
55 | LV_3315-9_0_4_line_55 |  | 53 | 55 | 0.011076 | 0.125 | 0.08 | 261 | 0 | 0.364 | 1 | 1 | cs | TRUE
56 | LV_3315-9_0_4_line_56 |  | 54 | 57 | 0.0036926 | 0.125 | 0.08 | 261 | 0 | 0.364 | 1 | 1 | cs | TRUE
57 | LV_3315-9_0_4_line_57 |  | 55 | 56 | 0.011219 | 0.125 | 0.08 | 261 | 0 | 0.364 | 1 | 1 | cs | TRUE
58 | LV_3315-9_0_4_line_58 |  | 57 | 58 | 0.037363 | 0.125 | 0.08 | 261 | 0 | 0.364 | 1 | 1 | cs | TRUE
59 | LV_3315-9_0_4_line_59 |  | 59 | 60 | 0.037945 | 0.125 | 0.08 | 261 | 0 | 0.364 | 1 | 1 | cs | TRUE
60 | LV_3315-9_0_4_line_60 |  | 59 | 61 | 0.050828 | 0.125 | 0.08 | 261 | 0 | 0.364 | 1 | 1 | cs | TRUE
61 | LV_3315-9_0_4_line_61 |  | 61 | 62 | 0.044606 | 0.125 | 0.08 | 261 | 0 | 0.364 | 1 | 1 | cs | TRUE

## trafo
| name | std_type | hv_bus | lv_bus | sn_mva | vn_hv_kv | vn_lv_kv | vk_percent | vkr_percent | pfe_kw | i0_percent | shift_degree | tap_side | tap_neutral | tap_min | tap_max | tap_step_percent | tap_step_degree | tap_pos | tap_phase_shifter | parallel | df | in_service
0 | LV_3315-9_0_4_trafo_39 | 0.63 MVA 20/0.4 kV | 63 | 7 | 0.63 | 20 | 0.4 | 6 | 1.206 | 1.65 | 0.2619 | 150 | hv | 0 | -2 | 2 | 2.5 | 0 | 0 | FALSE | 1 | 1 | TRUE

## line_geodata
| x0 | y0 | x1 | y1 | x2 | y2 | x3 | y3 | x4 | y4 | x5 | y5 | x6 | y6 | x7 | y7 | x8 | y8
0 | 2721873.0439 | 1224433.2683 | 2721867.0081 | 1224435.7801 | 2721855.378 | 1224446.076
1 | 2721848.7443 | 1224453.5535 | 2721851.6746 | 1224449.3546 | 2721855.378 | 1224446.076
2 | 2721873.0439 | 1224433.2683 | 2721873.4725 | 1224440.8497 | 2721874.0443 | 1224450.7026 | 2721874.9773 | 1224457.1593
3 | 2721870.9716 | 1224415.2116 | 2721871.6877 | 1224419.1294 | 2721872.4852 | 1224423.5158 | 2721873.0439 | 1224433.2683
4 | 2721827.0052 | 1224486.5902 | 2721846.7159 | 1224478.1537 | 2721858.8477 | 1224466.8486 | 2721848.7443 | 1224453.5535
5 | 2721883.1803 | 1224409.4126 | 2721879.6585 | 1224411.3865 | 2721870.9716 | 1224415.2116
6 | 2721870.9716 | 1224415.2116 | 2721867.1305 | 1224400.5659 | 2721866.4876 | 1224398.7141
7 | 2721827.0052 | 1224486.5902 | 2721824.7941 | 1224484.5656 | 2721823.4875 | 1224484.8461
8 | 2721883.1803 | 1224409.4126 | 2721893.0809 | 1224401.1421
9 | 2721883.1803 | 1224409.4126 | 2721900.5832 | 1224417.3752 | 2721903.9246 | 1224416.7151
10 | 2721893.0809 | 1224401.1421 | 2721907.9587 | 1224390.5717 | 2721908.9548 | 1224389.7137
11 | 2721893.0809 | 1224401.1421 | 2721890.852 | 1224392.2116 | 2721886.3518 | 1224373.4602 | 2721884.9523 | 1224364.6903
12 | 2721908.6616 | 1224415.7793 | 2721903.9246 | 1224416.7151
13 | 2721779.4197 | 1224501.7841 | 2721781.1085 | 1224498.5716 | 2721782.8791 | 1224495.0718 | 2721791.9115 | 1224486.9613 | 2721802.5723 | 1224489.3368 | 2721823.4875 | 1224484.8461
14 | 2721908.9548 | 1224389.7137 | 2721913.7787 | 1224385.5587
15 | 2721908.9548 | 1224389.7137 | 2721906.0366 | 1224375.2601
16 | 2721884.9523 | 1224364.6903 | 2721884.584 | 1224362.3819 | 2721883.6538 | 1224351.1429 | 2721883.383 | 1224339.9285 | 2721883.3944 | 1224337.5763
17 | 2721908.6616 | 1224415.7793 | 2721920.4215 | 1224413.4562 | 2721924.7625 | 1224414.36
18 | 2721853.3317 | 1224347.3636 | 2721856.2262 | 1224358.6095 | 2721850.504 | 1224362.1062 | 2721838.8569 | 1224347.1449
19 | 2721838.8569 | 1224347.1449 | 2721827.621 | 1224355.0656 | 2721826.481 | 1224355.4956
20 | 2721853.3317 | 1224347.3636 | 2721858.9669 | 1224342.0953
21 | 2721818.6166 | 1224358.4618 | 2721826.481 | 1224355.4956
22 | 2721858.9669 | 1224342.0953 | 2721874.9926 | 1224327.1129
23 | 2721891.7323 | 1224275.9712 | 2721895.6535 | 1224272.7169
24 | 2721891.7323 | 1224275.9712 | 2721887.5466 | 1224283.6916 | 2721884.4061 | 1224293.7018 | 2721883.9297 | 1224308.1024
25 | 2721912.9284 | 1224258.3802 | 2721895.6535 | 1224272.7169
26 | 2721883.4695 | 1224322.0161 | 2721883.9297 | 1224308.1024
27 | 2721818.6166 | 1224358.4618 | 2721806.3793 | 1224363.0595 | 2721809.1731 | 1224370.1539
28 | 2721749.6468 | 1224452.6807 | 2721738.6163 | 1224462.8076 | 2721740.6063 | 1224465.2613 | 2721750.8428 | 1224475.7679 | 2721756.2543 | 1224481.5164 | 2721767.2392 | 1224492.1384 | 2721773.8263 | 1224497.5107 | 2721775.8033 | 1224499.1191 | 2721779.4197 | 1224501.7841
29 | 2721749.6468 | 1224452.6807 | 2721762.2213 | 1224470.1295 | 2721783.9901 | 1224460.4449 | 2721784.0537 | 1224460.4949
30 | 2721750.3381 | 1224452.0456 | 2721749.6468 | 1224452.6807
31 | 2721761.0444 | 1224443.5177 | 2721758.4636 | 1224431.3887 | 2721758.3497 | 1224424.7256 | 2721758.3689 | 1224423.0468 | 2721771.7212 | 1224415.1026
32 | 2721771.7212 | 1224415.1026 | 2721773.275 | 1224415.1566 | 2721774.4064 | 1224415.0908 | 2721782.0188 | 1224419.2943 | 2721784.2479 | 1224420.4408
33 | 2721761.0444 | 1224443.5177 | 2721760.2325 | 1224444.0869
34 | 2721802.6666 | 1224457.6916 | 2721798.7513 | 1224462.96 | 2721792.0218 | 1224466.7587 | 2721784.0537 | 1224460.4949
35 | 2721760.2325 | 1224444.0869 | 2721755.0345 | 1224447.7315 | 2721750.3381 | 1224452.0456
36 | 2721912.9284 | 1224258.3802 | 2721913.7992 | 1224253.9776
37 | 2721883.4695 | 1224322.0161 | 2721883.3944 | 1224337.5763
38 | 2721883.4695 | 1224322.0161 | 2721882.8246 | 1224322.0252 | 2721880.9354 | 1224322.0532 | 2721880.4044 | 1224322.0534 | 2721874.9926 | 1224327.1129
39 | 2721802.6666 | 1224457.6916 | 2721804.9214 | 1224458.3271 | 2721807.2686 | 1224458.1528 | 2721809.4043 | 1224457.1957 | 2721811.091 | 1224455.5734 | 2721812.12 | 1224453.4706 | 2721812.3725 | 1224451.1406 | 2721811.8122 | 1224448.8717
40 | 2721811.8122 | 1224448.8717 | 2721810.5173 | 1224446.9215 | 2721809.3291 | 1224446.052
41 | 2721809.3291 | 1224446.052 | 2721809.2995 | 1224444.9061 | 2721809.4345 | 1224443.1297 | 2721810.0747 | 1224441.497 | 2721811.2139 | 1224439.9413 | 2721813.016 | 1224438.9775 | 2721814.6081 | 1224438.6431 | 2721816.3566 | 1224438.8124 | 2721817.3014 | 1224439.3191
42 | 2721913.7787 | 1224385.5587 | 2721933.2954 | 1224368.7484
43 | 2721895.5294 | 1224345.3259 | 2721902.4471 | 1224367.1404 | 2721905.2778 | 1224371.5018 | 2721906.0366 | 1224375.2601
44 | 2721944.5609 | 1224359.0451 | 2721933.2954 | 1224368.7484
45 | 2721944.5609 | 1224359.0451 | 2721949.8941 | 1224354.4515
46 | 2721933.9948 | 1224416.2822 | 2721924.7625 | 1224414.36
47 | 2721913.7992 | 1224253.9776 | 2721914.2403 | 1224251.7469
48 | 2721961.8729 | 1224344.9623 | 2721955.4354 | 1224349.6786 | 2721949.8941 | 1224354.4515
49 | 2721946.5535 | 1224314.9136 | 2721961.8729 | 1224344.9623
50 | 2721961.8729 | 1224344.9623 | 2721968.3111 | 1224342.4367 | 2721974.2118 | 1224338.0096 | 2721985.5758 | 1224329.7693
51 | 2721946.5535 | 1224314.9136 | 2721958.4325 | 1224304.4932
52 | 2721985.5758 | 1224329.7693 | 2721988.7396 | 1224327.409
53 | 2721988.7396 | 1224327.409 | 2722007.8598 | 1224313.1447
54 | 2722072.9681 | 1224268.3901 | 2722069.5903 | 1224271.1008 | 2722025.7298 | 1224299.8131
55 | 2722025.7298 | 1224299.8131 | 2722016.8519 | 1224306.4363
56 | 2722072.9681 | 1224268.3901 | 2722075.8465 | 1224266.0771
57 | 2722016.8519 | 1224306.4363 | 2722007.8598 | 1224313.1447
58 | 2722075.8465 | 1224266.0771 | 2722082.7238 | 1224260.5507 | 2722100.2624 | 1224238.0355
59 | 2721964.538 | 1224173.5593 | 2721964.4791 | 1224182.7209 | 2721964.4016 | 1224193.8948 | 2721975.8531 | 1224207.2956
60 | 2721964.538 | 1224173.5593 | 2721957.6486 | 1224181.0686 | 2721938.0589 | 1224203.8964 | 2721930.6754 | 1224211.4405
61 | 2721930.6754 | 1224211.4405 | 2721923.2928 | 1224218.9836 | 2721916.8208 | 1224238.7 | 2721914.2403 | 1224251.7469

## bus_geodata
| x | y | coords
0 | 2721855.378 | 1224446.076
1 | 2721873.0439 | 1224433.2683
2 | 2721848.7443 | 1224453.5535
3 | 2721874.9773 | 1224457.1593
4 | 2721870.9716 | 1224415.2116
5 | 2721827.0052 | 1224486.5902
6 | 2721883.1803 | 1224409.4126
7 | 2721866.4876 | 1224398.7141
8 | 2721893.0809 | 1224401.1421
9 | 2721903.9246 | 1224416.7151
10 | 2721823.4875 | 1224484.8461
11 | 2721908.9548 | 1224389.7137
12 | 2721884.9523 | 1224364.6903
13 | 2721908.6616 | 1224415.7793
14 | 2721838.8569 | 1224347.1449
15 | 2721853.3317 | 1224347.3636
16 | 2721826.481 | 1224355.4956
17 | 2721858.9669 | 1224342.0953
18 | 2721891.7323 | 1224275.9712
19 | 2721895.6535 | 1224272.7169
20 | 2721883.9297 | 1224308.1024
21 | 2721818.6166 | 1224358.4618
22 | 2721809.1731 | 1224370.1539
23 | 2721779.4197 | 1224501.7841
24 | 2721749.6468 | 1224452.6807
25 | 2721771.7212 | 1224415.1026
26 | 2721761.0444 | 1224443.5177
27 | 2721784.2479 | 1224420.4408
28 | 2721784.0537 | 1224460.4949
29 | 2721750.3381 | 1224452.0456
30 | 2721912.9284 | 1224258.3802
31 | 2721883.4695 | 1224322.0161
32 | 2721874.9926 | 1224327.1129
33 | 2721760.2325 | 1224444.0869
34 | 2721802.6666 | 1224457.6916
35 | 2721811.8122 | 1224448.8717
36 | 2721809.3291 | 1224446.052
37 | 2721817.3014 | 1224439.3191
38 | 2721883.3944 | 1224337.5763
39 | 2721913.7787 | 1224385.5587
40 | 2721906.0366 | 1224375.2601
41 | 2721933.2954 | 1224368.7484
42 | 2721895.5294 | 1224345.3259
43 | 2721944.5609 | 1224359.0451
44 | 2721924.7625 | 1224414.36
45 | 2721933.9948 | 1224416.2822
46 | 2721913.7992 | 1224253.9776
47 | 2721949.8941 | 1224354.4515
48 | 2721961.8729 | 1224344.9623
49 | 2721946.5535 | 1224314.9136
50 | 2721985.5758 | 1224329.7693
51 | 2721958.4325 | 1224304.4932
52 | 2721988.7396 | 1224327.409
53 | 2722025.7298 | 1224299.8131
54 | 2722072.9681 | 1224268.3901
55 | 2722016.8519 | 1224306.4363
56 | 2722007.8598 | 1224313.1447
57 | 2722075.8465 | 1224266.0771
58 | 2722100.2624 | 1224238.0355
59 | 2721964.538 | 1224173.5593
60 | 2721975.8531 | 1224207.2956
61 | 2721930.6754 | 1224211.4405
62 | 2721914.2403 | 1224251.7469
63 | 2721870.9716 | 1224415.2116

## line_std_types
| c_nf_per_km | r_ohm_per_km | x_ohm_per_km | max_i_ka | type | q_mm2 | alpha | voltage_rating
NAYY 4x50 SE | 210 | 0.642 | 0.083 | 0.142 | cs | 50 | 0.00403 | LV
NAYY 4x120 SE | 264 | 0.225 | 0.08 | 0.242 | cs | 120 | 0.00403 | LV
NAYY 4x150 SE | 261 | 0.208 | 0.08 | 0.27 | cs | 150 | 0.00403 | LV
NA2XS2Y 1x95 RM/25 12/20 kV | 216 | 0.313 | 0.132 | 0.252 | cs | 95 | 0.00403 | MV
NA2XS2Y 1x185 RM/25 12/20 kV | 273 | 0.161 | 0.117 | 0.362 | cs | 185 | 0.00403 | MV
NA2XS2Y 1x240 RM/25 12/20 kV | 304 | 0.122 | 0.112 | 0.421 | cs | 240 | 0.00403 | MV
NA2XS2Y 1x95 RM/25 6/10 kV | 315 | 0.313 | 0.123 | 0.249 | cs | 95 | 0.00403 | MV
NA2XS2Y 1x185 RM/25 6/10 kV | 406 | 0.161 | 0.11 | 0.358 | cs | 185 | 0.00403 | MV
NA2XS2Y 1x240 RM/25 6/10 kV | 456 | 0.122 | 0.105 | 0.416 | cs | 240 | 0.00403 | MV
NA2XS2Y 1x150 RM/25 12/20 kV | 250 | 0.206 | 0.116 | 0.319 | cs | 150 | 0.00403 | MV
NA2XS2Y 1x120 RM/25 12/20 kV | 230 | 0.253 | 0.119 | 0.283 | cs | 120 | 0.00403 | MV
NA2XS2Y 1x70 RM/25 12/20 kV | 190 | 0.443 | 0.132 | 0.22 | cs | 70 | 0.00403 | MV
NA2XS2Y 1x150 RM/25 6/10 kV | 360 | 0.206 | 0.11 | 0.315 | cs | 150 | 0.00403 | MV
NA2XS2Y 1x120 RM/25 6/10 kV | 340 | 0.253 | 0.113 | 0.28 | cs | 120 | 0.00403 | MV
NA2XS2Y 1x70 RM/25 6/10 kV | 280 | 0.443 | 0.123 | 0.217 | cs | 70 | 0.00403 | MV
N2XS(FL)2Y 1x120 RM/35 64/110 kV | 112 | 0.153 | 0.166 | 0.366 | cs | 120 | 0.00393 | HV
N2XS(FL)2Y 1x185 RM/35 64/110 kV | 125 | 0.099 | 0.156 | 0.457 | cs | 185 | 0.00393 | HV
N2XS(FL)2Y 1x240 RM/35 64/110 kV | 135 | 0.075 | 0.149 | 0.526 | cs | 240 | 0.00393 | HV
N2XS(FL)2Y 1x300 RM/35 64/110 kV | 144 | 0.06 | 0.144 | 0.588 | cs | 300 | 0.00393 | HV
15-AL1/3-ST1A 0.4 | 11 | 1.8769 | 0.35 | 0.105 | ol | 16 | 0.00403 | LV
24-AL1/4-ST1A 0.4 | 11.25 | 1.2012 | 0.335 | 0.14 | ol | 24 | 0.00403 | LV
48-AL1/8-ST1A 0.4 | 12.2 | 0.5939 | 0.3 | 0.21 | ol | 48 | 0.00403 | LV
94-AL1/15-ST1A 0.4 | 13.2 | 0.306 | 0.29 | 0.35 | ol | 94 | 0.00403 | LV
34-AL1/6-ST1A 10.0 | 9.7 | 0.8342 | 0.36 | 0.17 | ol | 34 | 0.00403 | MV
48-AL1/8-ST1A 10.0 | 10.1 | 0.5939 | 0.35 | 0.21 | ol | 48 | 0.00403 | MV
70-AL1/11-ST1A 10.0 | 10.4 | 0.4132 | 0.339 | 0.29 | ol | 70 | 0.00403 | MV
94-AL1/15-ST1A 10.0 | 10.75 | 0.306 | 0.33 | 0.35 | ol | 94 | 0.00403 | MV
122-AL1/20-ST1A 10.0 | 11.1 | 0.2376 | 0.323 | 0.41 | ol | 122 | 0.00403 | MV
149-AL1/24-ST1A 10.0 | 11.25 | 0.194 | 0.315 | 0.47 | ol | 149 | 0.00403 | MV
34-AL1/6-ST1A 20.0 | 9.15 | 0.8342 | 0.382 | 0.17 | ol | 34 | 0.00403 | MV
48-AL1/8-ST1A 20.0 | 9.5 | 0.5939 | 0.372 | 0.21 | ol | 48 | 0.00403 | MV
70-AL1/11-ST1A 20.0 | 9.7 | 0.4132 | 0.36 | 0.29 | ol | 70 | 0.00403 | MV
94-AL1/15-ST1A 20.0 | 10 | 0.306 | 0.35 | 0.35 | ol | 94 | 0.00403 | MV
122-AL1/20-ST1A 20.0 | 10.3 | 0.2376 | 0.344 | 0.41 | ol | 122 | 0.00403 | MV
149-AL1/24-ST1A 20.0 | 10.5 | 0.194 | 0.337 | 0.47 | ol | 149 | 0.00403 | MV
184-AL1/30-ST1A 20.0 | 10.75 | 0.1571 | 0.33 | 0.535 | ol | 184 | 0.00403 | MV
243-AL1/39-ST1A 20.0 | 11 | 0.1188 | 0.32 | 0.645 | ol | 243 | 0.00403 | MV
48-AL1/8-ST1A 110.0 | 8 | 0.5939 | 0.46 | 0.21 | ol | 48 | 0.00403 | HV
70-AL1/11-ST1A 110.0 | 8.4 | 0.4132 | 0.45 | 0.29 | ol | 70 | 0.00403 | HV
94-AL1/15-ST1A 110.0 | 8.65 | 0.306 | 0.44 | 0.35 | ol | 94 | 0.00403 | HV
122-AL1/20-ST1A 110.0 | 8.5 | 0.2376 | 0.43 | 0.41 | ol | 122 | 0.00403 | HV
149-AL1/24-ST1A 110.0 | 8.75 | 0.194 | 0.41 | 0.47 | ol | 149 | 0.00403 | HV
184-AL1/30-ST1A 110.0 | 8.8 | 0.1571 | 0.4 | 0.535 | ol | 184 | 0.00403 | HV
243-AL1/39-ST1A 110.0 | 9 | 0.1188 | 0.39 | 0.645 | ol | 243 | 0.00403 | HV
305-AL1/39-ST1A 110.0 | 9.2 | 0.0949 | 0.38 | 0.74 | ol | 305 | 0.00403 | HV
490-AL1/64-ST1A 110.0 | 9.75 | 0.059 | 0.37 | 0.96 | ol | 490 | 0.00403 | HV
679-AL1/86-ST1A 110.0 | 9.95 | 0.042 | 0.36 | 1.15 | ol | 679 | 0.00403 | HV
490-AL1/64-ST1A 220.0 | 10 | 0.059 | 0.285 | 0.96 | ol | 490 | 0.00403 | HV
679-AL1/86-ST1A 220.0 | 11.7 | 0.042 | 0.275 | 1.15 | ol | 679 | 0.00403 | HV
490-AL1/64-ST1A 380.0 | 11 | 0.059 | 0.253 | 0.96 | ol | 490 | 0.00403 | HV
679-AL1/86-ST1A 380.0 | 14.6 | 0.042 | 0.25 | 1.15 | ol | 679 | 0.00403 | HV

## trafo_std_types
| i0_percent | pfe_kw | vkr_percent | sn_mva | vn_lv_kv | vn_hv_kv | vk_percent | shift_degree | vector_group | tap_side | tap_neutral | tap_min | tap_max | tap_step_degree | tap_step_percent | tap_phase_shifter
160 MVA 380/110 kV | 0.06 | 60 | 0.25 | 160 | 110 | 380 | 12.2 | 0 | Yy0 | hv | 0 | -9 | 9 | 0 | 1.5 | FALSE
100 MVA 220/110 kV | 0.06 | 55 | 0.26 | 100 | 110 | 220 | 12 | 0 | Yy0 | hv | 0 | -9 | 9 | 0 | 1.5 | FALSE
63 MVA 110/20 kV | 0.04 | 22 | 0.32 | 63 | 20 | 110 | 18 | 150 | YNd5 | hv | 0 | -9 | 9 | 0 | 1.5 | FALSE
40 MVA 110/20 kV | 0.05 | 18 | 0.34 | 40 | 20 | 110 | 16.2 | 150 | YNd5 | hv | 0 | -9 | 9 | 0 | 1.5 | FALSE
25 MVA 110/20 kV | 0.07 | 14 | 0.41 | 25 | 20 | 110 | 12 | 150 | YNd5 | hv | 0 | -9 | 9 | 0 | 1.5 | FALSE
63 MVA 110/10 kV | 0.04 | 22 | 0.32 | 63 | 10 | 110 | 18 | 150 | YNd5 | hv | 0 | -9 | 9 | 0 | 1.5 | FALSE
40 MVA 110/10 kV | 0.05 | 18 | 0.34 | 40 | 10 | 110 | 16.2 | 150 | YNd5 | hv | 0 | -9 | 9 | 0 | 1.5 | FALSE
25 MVA 110/10 kV | 0.07 | 14 | 0.41 | 25 | 10 | 110 | 12 | 150 | YNd5 | hv | 0 | -9 | 9 | 0 | 1.5 | FALSE
0.25 MVA 20/0.4 kV | 0.32 | 0.8 | 1.44 | 0.25 | 0.4 | 20 | 6 | 150 | Yzn5 | hv | 0 | -2 | 2 | 0 | 2.5 | FALSE
0.4 MVA 20/0.4 kV | 0.3375 | 1.35 | 1.425 | 0.4 | 0.4 | 20 | 6 | 150 | Dyn5 | hv | 0 | -2 | 2 | 0 | 2.5 | FALSE
0.63 MVA 20/0.4 kV | 0.2619 | 1.65 | 1.206 | 0.63 | 0.4 | 20 | 6 | 150 | Dyn5 | hv | 0 | -2 | 2 | 0 | 2.5 | FALSE
0.25 MVA 10/0.4 kV | 0.24 | 0.6 | 1.2 | 0.25 | 0.4 | 10 | 4 | 150 | Dyn5 | hv | 0 | -2 | 2 | 0 | 2.5 | FALSE
0.4 MVA 10/0.4 kV | 0.2375 | 0.95 | 1.325 | 0.4 | 0.4 | 10 | 4 | 150 | Dyn5 | hv | 0 | -2 | 2 | 0 | 2.5 | FALSE
0.63 MVA 10/0.4 kV | 0.1873 | 1.18 | 1.0794 | 0.63 | 0.4 | 10 | 4 | 150 | Dyn5 | hv | 0 | -2 | 2 | 0 | 2.5 | FALSE

## trafo3w_std_types
| sn_hv_mva | sn_mv_mva | sn_lv_mva | vn_hv_kv | vn_mv_kv | vn_lv_kv | vk_hv_percent | vk_mv_percent | vk_lv_percent | vkr_hv_percent | vkr_mv_percent | vkr_lv_percent | pfe_kw | i0_percent | shift_mv_degree | shift_lv_degree | vector_group | tap_side | tap_neutral | tap_min | tap_max | tap_step_percent
63/25/38 MVA 110/20/10 kV | 63 | 25 | 38 | 110 | 20 | 10 | 10.4 | 10.4 | 10.4 | 0.28 | 0.32 | 0.35 | 35 | 0.89 | 0 | 0 | YN0yn0yn0 | hv | 0 | -10 | 10 | 1.2
63/25/38 MVA 110/10/10 kV | 63 | 25 | 38 | 110 | 10 | 10 | 10.4 | 10.4 | 10.4 | 0.28 | 0.32 | 0.35 | 35 | 0.89 | 0 | 0 | YN0yn0yn0 | hv | 0 | -10 | 10 | 1.2

## fuse_std_types
| fuse_type | i_rated_a | t_avg | t_min | t_total | x_avg | x_min | x_total
HV 100A | HV 100A | 100 | 0 | [10.0, 3.64, 0.854, 0.281, 0.1, 0.0531, 0.022, 0.01] | [10.0, 4.267, 1.21, 0.403, 0.1, 0.058, 0.022, 0.01] | 0 | [300.0, 350.0, 450.0, 550.0, 700.0, 850.0, 1200.0, 1752.0] | [600.0, 700.0, 900.0, 1150.0, 1665.0, 2000.0, 3000.0, 4313.0]
HV 10A | HV 10A | 10 | 0 | [10.0, 1675.0, 0.344, 0.156, 0.1, 0.0417, 0.0171, 0.01] | [10.0, 1.3, 0.3, 0.155, 0.1, 0.0555, 0.023, 0.01] | 0 | [30.0, 32.0, 35.0, 37.0, 39.0, 50.0, 70.0, 88.0] | [60.0, 70.0, 80.0, 87.0, 94.0, 110.0, 150.0, 216.0]
HV 125A | HV 125A | 125 | 0 | [10.0, 1.82, 0.344, 0.1, 0.0467, 0.0269, 0.01] | [10.0, 2.478, 0.426, 0.1, 0.0427, 0.0211, 0.01] | 0 | [375.0, 500.0, 700.0, 925.0, 1200.0, 1500.0, 2341.0] | [750.0, 1000.0, 1500.0, 2200.0, 3000.0, 4000.0, 5765.0]
HV 160A | HV 160A | 160 | 0 | [10.0, 4.15, 1.03, 0.198, 0.1, 0.051, 0.0172, 0.01] | [10.0, 2.3, 0.734, 0.274, 0.1, 0.046, 0.0177, 0.01] | 0 | [480.0, 550.0, 700.0, 1000.0, 1260.0, 1600.0, 2500.0, 3227.0] | [960.0, 1300.0, 1700.0, 2200.0, 2996.0, 4000.0, 6000.0, 7946.0]
HV 16A | HV 16A | 16 | 0 | [10.0, 0.352, 0.164, 0.1, 0.0649, 0.0342, 0.01] | [10.0, 2.34, 0.722, 0.181, 0.1, 0.055, 0.0296, 0.01] | 0 | [48.0, 60.0, 65.0, 71.0, 80.0, 100.0, 162.0] | [96.0, 110.0, 125.0, 150.0, 168.0, 200.0, 250.0, 398.0]
HV 200A | HV 200A | 200 | 0 | [10.0, 4.267, 1.21, 0.403, 0.1, 0.058, 0.022, 0.01] | [10.0, 3.73, 1.654, 0.328, 0.1, 0.0531, 0.019, 0.01] | 0 | [600.0, 700.0, 900.0, 1150.0, 1665.0, 2000.0, 3000.0, 4313.0] | [1200.0, 1500.0, 1800.0, 2700.0, 3960.0, 5000.0, 7500.0, 10620.0]
HV 20A | HV 20A | 20 | 0 | [10.0, 1.3, 0.3, 0.155, 0.1, 0.0555, 0.023, 0.01] | [10.0, 1.3, 0.161, 0.1, 0.0611, 0.0399, 0.0141, 0.01] | 0 | [60.0, 70.0, 80.0, 87.0, 94.0, 110.0, 150.0, 216.0] | [120.0, 150.0, 200.0, 223.0, 260.0, 300.0, 450.0, 532.0]
HV 25A | HV 25A | 25 | 0 | [10.0, 2.512, 0.833, 0.299, 0.1, 0.0372, 0.0223, 0.01] | [10.0, 3.125, 0.597, 0.198, 0.1, 0.0378, 0.022, 0.01] | 0 | [75.0, 82.0, 90.0, 100.0, 124.0, 170.0, 200.0, 289.0] | [150.0, 170.0, 210.0, 250.0, 294.0, 400.0, 500.0, 711.0]
HV 31.5A | HV 31.5A | 31.5 | 0 | [10.0, 2.34, 0.722, 0.181, 0.1, 0.055, 0.0296, 0.01] | [10.0, 2.84, 0.368, 0.164, 0.1, 0.0621, 0.0378, 0.0195, 0.01] | 0 | [95.0, 110.0, 125.0, 150.0, 165.0, 200.0, 250.0, 390.0] | [189.0, 220.0, 300.0, 350.0, 393.0, 450.0, 530.0, 700.0, 960.0]
HV 40A | HV 40A | 40 | 0 | [10.0, 1.3, 0.161, 0.1, 0.0611, 0.0399, 0.0141, 0.01] | [10.0, 2.05, 0.369, 0.198, 0.1, 0.051, 0.0298, 0.01] | 0 | [120.0, 150.0, 200.0, 223.0, 260.0, 300.0, 450.0, 532.0] | [240.0, 300.0, 400.0, 450.0, 530.0, 650.0, 800.0, 1311.0]
HV 50A | HV 50A | 50 | 0 | [10.0, 3.215, 0.597, 0.198, 0.1, 0.0378, 0.022, 0.01] | [10.0, 3.64, 0.854, 0.281, 0.1, 0.0531, 0.022, 0.01] | 0 | [150.0, 170.0, 210.0, 250.0, 294.0, 400.0, 500.0, 711.0] | [300.0, 350.0, 450.0, 550.0, 700.0, 850.0, 1200.0, 1752.0]
HV 6.3A | HV 6.3A | 6.3 | 0 | [10.0, 1.39, 0.344, 0.168, 0.1, 0.056, 0.0263, 0.01] | [10.0, 1.711, 0.516, 0.198, 0.1, 0.0634, 0.0303, 0.01] | 0 | [19.0, 19.5, 20.4, 20.8, 22.0, 25.0, 32.0, 48.0] | [38.0, 40.0, 43.0, 48.0, 53.0, 60.0, 75.0, 118.0]
HV 63A | HV 63A | 63 | 0 | [10.0, 2.84, 0.368, 0.164, 0.1, 0.0621, 0.0378, 0.0195, 0.01] | [10.0, 1.82, 0.344, 0.1, 0.0467, 0.0269, 0.01] | 0 | [189.0, 220.0, 300.0, 350.0, 393.0, 450.0, 530.0, 700.0, 961.0] | [378.0, 500.0, 700.0, 934.0, 1200.0, 1500.0, 2366.0]
HV 80A | HV 80A | 80 | 0 | [10.0, 2.05, 0.369, 0.198, 0.1, 0.051, 0.0298, 0.01] | [10.0, 4.15, 1.03, 0.198, 0.1, 0.051, 0.0172, 0.01] | 0 | [240.0, 300.0, 400.0, 450.0, 530.0, 650.0, 800.0, 1311.0] | [480.0, 550.0, 700.0, 1000.0, 1260.0, 1600.0, 2500.0, 3227.0]
Siemens NH-1-100 | Siemens NH-1-100 | 100 | [5400.0, 2000.0, 400.0, 20.0, 1.0, 0.2, 0.012, 0.004] | 0 | 0 | [150.0, 190.0, 250.0, 430.0, 900.0, 1250.0, 2700.0, 3600.0] | 0 | 0
Siemens NH-1-125 | Siemens NH-1-125 | 125 | [4800.0, 120.0, 7.0, 0.1, 0.004] | 0 | 0 | [180.0, 400.0, 740.0, 2000.0, 4250.0] | 0 | 0
Siemens NH-1-16 | Siemens NH-1-16 | 16 | [4000.0, 400.0, 2.0, 0.1, 0.04, 0.01] | 0 | 0 | [26.0, 35.0, 75.0, 150.0, 200.0, 300.0] | 0 | 0
Siemens NH-1-160 | Siemens NH-1-160 | 160 | [4800.0, 120.0, 7.0, 0.1, 0.004] | 0 | 0 | [210.0, 500.0, 900.0, 2300.0, 5000.0] | 0 | 0
Siemens NH-1-25 | Siemens NH-1-25 | 25 | [4000.0, 1000.0, 10.0, 0.2, 0.02, 0.01] | 0 | 0 | [40.0, 50.0, 100.0, 210.0, 400.0, 500.0] | 0 | 0
Siemens NH-1-50 | Siemens NH-1-50 | 50 | [4000.0, 40.0, 4.0, 1.0, 0.02, 0.01] | 0 | 0 | [86.0, 200.0, 300.0, 400.0, 1000.0, 1280.0] | 0 | 0
Siemens NH-1-63 | Siemens NH-1-63 | 63 | [4000.0, 100.0, 10.0, 2.0, 0.04, 0.01] | 0 | 0 | [100.0, 200.0, 300.0, 400.0, 1000.0, 1500.0] | 0 | 0
Siemens NH-1-80 | Siemens NH-1-80 | 80 | [4800.0, 120.0, 7.0, 0.1, 0.01] | 0 | 0 | [150.58, 250.0, 450.0, 1150.0, 2470.0] | 0 | 0
Siemens NH-2-1000 | Siemens NH-2-1000 | 1000 | [4800.0, 120.0, 7.0, 0.1, 0.004] | 0 | 0 | [1900.0, 3500.0, 8400.0, 24000.0, 52000.0] | 0 | 0
Siemens NH-2-200 | Siemens NH-2-200 | 200 | [4800.0, 120.0, 7.0, 0.1, 0.004] | 0 | 0 | [280.0, 650.0, 1200.0, 3000.0, 7000.0] | 0 | 0
Siemens NH-2-224 | Siemens NH-2-224 | 224 | [4800.0, 120.0, 7.0, 0.2, 0.04, 0.004] | 0 | 0 | [400.0, 750.0, 1453.0, 3025.0, 4315.0, 7600.0] | 0 | 0
Siemens NH-2-250 | Siemens NH-2-250 | 250 | [4800.0, 120.0, 7.0, 0.1, 0.004] | 0 | 0 | [450.0, 800.0, 1650.0, 4000.0, 8500.0] | 0 | 0
Siemens NH-2-315 | Siemens NH-2-315 | 315 | [4800.0, 120.0, 7.0, 0.1, 0.004] | 0 | 0 | [550.0, 920.0, 1900.0, 5000.0, 11000.0] | 0 | 0
Siemens NH-2-355 | Siemens NH-2-355 | 355 | [4800.0, 120.0, 6.0, 0.1, 0.004] | 0 | 0 | [650.0, 1116.27, 2350.0, 5840.0, 12790.0] | 0 | 0
Siemens NH-2-400 | Siemens NH-2-400 | 400 | [4800.0, 120.0, 7.0, 0.1, 0.004] | 0 | 0 | [720.0, 1350.0, 2800.0, 6500.0, 15000.0] | 0 | 0
Siemens NH-2-425 | Siemens NH-2-425 | 425 | [4800.0, 120.0, 7.0, 0.1, 0.004] | 0 | 0 | [850.0, 1500.0, 3050.0, 7500.0, 16500.0] | 0 | 0
Siemens NH-2-630 | Siemens NH-2-630 | 630 | [4800.0, 120.0, 7.0, 0.1, 0.004] | 0 | 0 | [1200.0, 2000.0, 4800.0, 12000.0, 26000.0] | 0 | 0

## dtypes
| element | column | dtype
0 | bus | name | object
1 | bus | vn_kv | float64
2 | bus | type | object
3 | bus | zone | object
4 | bus | in_service | bool
5 | load | name | object
6 | load | bus | uint32
7 | load | p_mw | float64
8 | load | q_mvar | float64
9 | load | const_z_percent | float64
10 | load | const_i_percent | float64
11 | load | sn_mva | float64
12 | load | scaling | float64
13 | load | in_service | bool
14 | load | type | object
15 | ext_grid | name | object
16 | ext_grid | bus | uint32
17 | ext_grid | vm_pu | float64
18 | ext_grid | va_degree | float64
19 | ext_grid | slack_weight | float64
20 | ext_grid | in_service | bool
21 | line | name | object
22 | line | std_type | object
23 | line | from_bus | uint32
24 | line | to_bus | uint32
25 | line | length_km | float64
26 | line | r_ohm_per_km | float64
27 | line | x_ohm_per_km | float64
28 | line | c_nf_per_km | float64
29 | line | g_us_per_km | float64
30 | line | max_i_ka | float64
31 | line | df | float64
32 | line | parallel | uint32
33 | line | type | object
34 | line | in_service | bool
35 | trafo | name | object
36 | trafo | std_type | object
37 | trafo | hv_bus | uint32
38 | trafo | lv_bus | uint32
39 | trafo | sn_mva | float64
40 | trafo | vn_hv_kv | float64
41 | trafo | vn_lv_kv | float64
42 | trafo | vk_percent | float64
43 | trafo | vkr_percent | float64
44 | trafo | pfe_kw | float64
45 | trafo | i0_percent | float64
46 | trafo | shift_degree | float64
47 | trafo | tap_side | object
48 | trafo | tap_neutral | int32
49 | trafo | tap_min | int32
50 | trafo | tap_max | int32
51 | trafo | tap_step_percent | float64
52 | trafo | tap_step_degree | float64
53 | trafo | tap_pos | int32
54 | trafo | tap_phase_shifter | bool
55 | trafo | parallel | uint32
56 | trafo | df | float64
57 | trafo | in_service | bool
58 | line_geodata | coords | object
59 | bus_geodata | x | float64
60 | bus_geodata | y | float64
61 | bus_geodata | coords | object

## parameters
| version | format_version | converged | OPF_converged | name | f_hz | sn_mva
0 | 2.14.6 | 2.14.0 | FALSE | FALSE |  | 50 | 1