## bus
| name | vn_kv | type | zone | in_service
0 | bus_LV_3316-3_0_4_node_0 | 0.4 | n |  | TRUE
1 | bus_LV_3316-3_0_4_node_1 | 0.4 | n |  | TRUE
2 | bus_LV_3316-3_0_4_node_2 | 0.4 | n |  | TRUE
3 | bus_LV_3316-3_0_4_node_3 | 0.4 | n |  | TRUE
4 | bus_LV_3316-3_0_4_node_4 | 0.4 | n |  | TRUE
5 | bus_LV_3316-3_0_4_node_5 | 0.4 | n |  | TRUE
6 | bus_LV_3316-3_0_4_node_66 | 0.4 | n |  | TRUE
7 | bus_LV_3316-3_0_4_node_61 | 0.4 | n |  | TRUE
8 | bus_LV_3316-3_0_4_node_6 | 0.4 | n |  | TRUE
9 | bus_LV_3316-3_0_4_node_7 | 0.4 | n |  | TRUE
10 | bus_LV_3316-3_0_4_node_8 | 0.4 | n |  | TRUE
11 | bus_LV_3316-3_0_4_node_9 | 0.4 | n |  | TRUE
12 | bus_LV_3316-3_0_4_node_10 | 0.4 | n |  | TRUE
13 | bus_LV_3316-3_0_4_node_11 | 0.4 | n |  | TRUE
14 | bus_LV_3316-3_0_4_node_30 | 0.4 | n |  | TRUE
15 | bus_LV_3316-3_0_4_node_12 | 0.4 | n |  | TRUE
16 | bus_LV_3316-3_0_4_node_29 | 0.4 | n |  | TRUE
17 | bus_LV_3316-3_0_4_node_13 | 0.4 | n |  | TRUE
18 | bus_LV_3316-3_0_4_node_14 | 0.4 | n |  | TRUE
19 | bus_LV_3316-3_0_4_node_21 | 0.4 | n |  | TRUE
20 | bus_LV_3316-3_0_4_node_69 | 0.4 | n |  | TRUE
21 | bus_LV_3316-3_0_4_node_65 | 0.4 | n |  | TRUE
22 | bus_LV_3316-3_0_4_node_68 | 0.4 | n |  | TRUE
23 | bus_LV_3316-3_0_4_node_22 | 0.4 | n |  | TRUE
24 | bus_LV_3316-3_0_4_node_20 | 0.4 | n |  | TRUE
25 | bus_LV_3316-3_0_4_node_23 | 0.4 | n |  | TRUE
26 | bus_LV_3316-3_0_4_node_35 | 0.4 | n |  | TRUE
27 | bus_LV_3316-3_0_4_node_31 | 0.4 | n |  | TRUE
28 | bus_LV_3316-3_0_4_node_63 | 0.4 | n |  | TRUE
29 | bus_LV_3316-3_0_4_node_62 | 0.4 | n |  | TRUE
30 | bus_LV_3316-3_0_4_node_73 | 0.4 | n |  | TRUE
31 | bus_LV_3316-3_0_4_node_70 | 0.4 | n |  | TRUE
32 | bus_LV_3316-3_0_4_node_64 | 0.4 | n |  | TRUE
33 | bus_LV_3316-3_0_4_node_67 | 0.4 | n |  | TRUE
34 | bus_LV_3316-3_0_4_node_16 | 0.4 | n |  | TRUE
35 | bus_LV_3316-3_0_4_node_17 | 0.4 | n |  | TRUE
36 | bus_LV_3316-3_0_4_node_18 | 0.4 | n |  | TRUE
37 | bus_LV_3316-3_0_4_node_19 | 0.4 | n |  | TRUE
38 | bus_LV_3316-3_0_4_node_24 | 0.4 | n |  | TRUE
39 | bus_LV_3316-3_0_4_node_33 | 0.4 | n |  | TRUE
40 | bus_LV_3316-3_0_4_node_36 | 0.4 | n |  | TRUE
41 | bus_LV_3316-3_0_4_node_32 | 0.4 | n |  | TRUE
42 | bus_LV_3316-3_0_4_node_34 | 0.4 | n |  | TRUE
43 | bus_LV_3316-3_0_4_node_37 | 0.4 | n |  | TRUE
44 | bus_LV_3316-3_0_4_node_54 | 0.4 | n |  | TRUE
45 | bus_LV_3316-3_0_4_node_76 | 0.4 | n |  | TRUE
46 | bus_LV_3316-3_0_4_node_75 | 0.4 | n |  | TRUE
47 | bus_LV_3316-3_0_4_node_41 | 0.4 | n |  | TRUE
48 | bus_LV_3316-3_0_4_node_39 | 0.4 | n |  | TRUE
49 | bus_LV_3316-3_0_4_node_27 | 0.4 | n |  | TRUE
50 | bus_LV_3316-3_0_4_node_28 | 0.4 | n |  | TRUE
51 | bus_LV_3316-3_0_4_node_52 | 0.4 | n |  | TRUE
52 | bus_LV_3316-3_0_4_node_38 | 0.4 | n |  | TRUE
53 | bus_LV_3316-3_0_4_node_40 | 0.4 | n |  | TRUE
54 | bus_LV_3316-3_0_4_node_42 | 0.4 | n |  | TRUE
55 | bus_LV_3316-3_0_4_node_57 | 0.4 | n |  | TRUE
56 | bus_LV_3316-3_0_4_node_46 | 0.4 | n |  | TRUE
57 | bus_LV_3316-3_0_4_node_43 | 0.4 | n |  | TRUE
58 | bus_LV_3316-3_0_4_node_44 | 0.4 | n |  | TRUE
59 | bus_LV_3316-3_0_4_node_45 | 0.4 | n |  | TRUE
60 | bus_LV_3316-3_0_4_node_47 | 0.4 | n |  | TRUE
61 | bus_LV_3316-3_0_4_node_48 | 0.4 | n |  | TRUE
62 | bus_LV_3316-3_0_4_node_49 | 0.4 | n |  | TRUE
63 | bus_LV_3316-3_0_4_node_58 | 0.4 | n |  | TRUE
64 | bus_LV_3316-3_0_4_node_50 | 0.4 | n |  | TRUE
65 | bus_LV_3316-3_0_4_node_59 | 0.4 | n |  | TRUE
66 | bus_LV_3316-3_0_4_node_53 | 0.4 | n |  | TRUE
67 | bus_LV_3316-3_0_4_node_55 | 0.4 | n |  | TRUE
68 | bus_LV_3316-3_0_4_node_56 | 0.4 | n |  | TRUE
69 | bus_LV_3316-3_0_4_node_51 | 0.4 | n |  | TRUE
70 | bus_LV_3316-3_0_4_node_60 | 0.4 | n |  | TRUE
71 | bus_LV_3316-3_0_4_node_71 | 0.4 | n |  | TRUE
72 | bus_MV_54_0_node_154 | 20 | n |  | TRUE

## load
| name | bus | p_mw | q_mvar | const_z_percent | const_i_percent | sn_mva | scaling | in_service | type
0 | LV_3316-3_0_4_load_0 | 0 | 0.0010438 | 0.0002616 | 0 | 0 |  | 1 | TRUE | wye
1 | LV_3316-3_0_4_load_1 | 1 | 0.00067079 | 0.00016812 | 0 | 0 |  | 1 | TRUE | wye
2 | LV_3316-3_0_4_load_5 | 5 | 0.0015282 | 0.00038301 | 0 | 0 |  | 1 | TRUE | wye
3 | LV_3316-3_0_4_load_66 | 6 | 0.0015356 | 0.00038485 | 0 | 0 |  | 1 | TRUE | wye
4 | LV_3316-3_0_4_load_61 | 7 | 0.0043962 | 0.0011018 | 0 | 0 |  | 1 | TRUE | wye
5 | LV_3316-3_0_4_load_6 | 8 | 0.015313 | 0.0038377 | 0 | 0 |  | 1 | TRUE | wye
6 | LV_3316-3_0_4_load_7 | 9 | 0.01316 | 0.0032982 | 0 | 0 |  | 1 | TRUE | wye
7 | LV_3316-3_0_4_load_10 | 12 | 0.0075501 | 0.0018922 | 0 | 0 |  | 1 | TRUE | wye
8 | LV_3316-3_0_4_load_11 | 13 | 0.011607 | 0.0029091 | 0 | 0 |  | 1 | TRUE | wye
9 | LV_3316-3_0_4_load_30 | 14 | 0.016412 | 0.0041131 | 0 | 0 |  | 1 | TRUE | wye
10 | LV_3316-3_0_4_load_65 | 21 | 0.0035262 | 0.00088374 | 0 | 0 |  | 1 | TRUE | wye
11 | LV_3316-3_0_4_load_68 | 22 | 0.0019285 | 0.00048333 | 0 | 0 |  | 1 | TRUE | wye
12 | LV_3316-3_0_4_load_22 | 23 | 0.010087 | 0.0025281 | 0 | 0 |  | 1 | TRUE | wye
13 | LV_3316-3_0_4_load_20 | 24 | 0.008012 | 0.002008 | 0 | 0 |  | 1 | TRUE | wye
14 | LV_3316-3_0_4_load_31 | 27 | 0.00338 | 0.0008471 | 0 | 0 |  | 1 | TRUE | wye
15 | LV_3316-3_0_4_load_63 | 28 | 0.0027789 | 0.00069647 | 0 | 0 |  | 1 | TRUE | wye
16 | LV_3316-3_0_4_load_62 | 29 | 0.0016991 | 0.00042583 | 0 | 0 |  | 1 | TRUE | wye
17 | LV_3316-3_0_4_load_73 | 30 | 0.0017852 | 0.00044742 | 0 | 0 |  | 1 | TRUE | wye
18 | LV_3316-3_0_4_load_70 | 31 | 0.00068363 | 0.00017133 | 0 | 0 |  | 1 | TRUE | wye
19 | LV_3316-3_0_4_load_64 | 32 | 0.0017181 | 0.00043059 | 0 | 0 |  | 1 | TRUE | wye
20 | LV_3316-3_0_4_load_67 | 33 | 0.0065453 | 0.0016404 | 0 | 0 |  | 1 | TRUE | wye
21 | LV_3316-3_0_4_load_16 | 34 | 0.0040886 | 0.0010247 | 0 | 0 |  | 1 | TRUE | wye
22 | LV_3316-3_0_4_load_17 | 35 | 0.0015983 | 0.00040057 | 0 | 0 |  | 1 | TRUE | wye
23 | LV_3316-3_0_4_load_18 | 36 | 0.0080016 | 0.0020054 | 0 | 0 |  | 1 | TRUE | wye
24 | LV_3316-3_0_4_load_36 | 40 | 0.019098 | 0.0047865 | 0 | 0 |  | 1 | TRUE | wye
25 | LV_3316-3_0_4_load_32 | 41 | 0.0033382 | 0.00083662 | 0 | 0 |  | 1 | TRUE | wye
26 | LV_3316-3_0_4_load_54 | 44 | 0.0017936 | 0.00044952 | 0 | 0 |  | 1 | TRUE | wye
27 | LV_3316-3_0_4_load_76 | 45 | 0.0083349 | 0.0020889 | 0 | 0 |  | 1 | TRUE | wye
28 | LV_3316-3_0_4_load_75 | 46 | 0.0010381 | 0.00026016 | 0 | 0 |  | 1 | TRUE | wye
29 | LV_3316-3_0_4_load_41 | 47 | 0.0045833 | 0.0011487 | 0 | 0 |  | 1 | TRUE | wye
30 | LV_3316-3_0_4_load_39 | 48 | 0.0038553 | 0.00096624 | 0 | 0 |  | 1 | TRUE | wye
31 | LV_3316-3_0_4_load_27 | 49 | 0.010708 | 0.0026838 | 0 | 0 |  | 1 | TRUE | wye
32 | LV_3316-3_0_4_load_28 | 50 | 0.0087619 | 0.0021959 | 0 | 0 |  | 1 | TRUE | wye
33 | LV_3316-3_0_4_load_52 | 51 | 0.0023748 | 0.00059519 | 0 | 0 |  | 1 | TRUE | wye
34 | LV_3316-3_0_4_load_38 | 52 | 0.0073534 | 0.0018429 | 0 | 0 |  | 1 | TRUE | wye
35 | LV_3316-3_0_4_load_40 | 53 | 0.0018983 | 0.00047576 | 0 | 0 |  | 1 | TRUE | wye
36 | LV_3316-3_0_4_load_42 | 54 | 0.0046453 | 0.0011642 | 0 | 0 |  | 1 | TRUE | wye
37 | LV_3316-3_0_4_load_57 | 55 | 0.0030557 | 0.00076582 | 0 | 0 |  | 1 | TRUE | wye
38 | LV_3316-3_0_4_load_46 | 56 | 0.0019253 | 0.00048252 | 0 | 0 |  | 1 | TRUE | wye
39 | LV_3316-3_0_4_load_43 | 57 | 0.010932 | 0.0027399 | 0 | 0 |  | 1 | TRUE | wye
40 | LV_3316-3_0_4_load_44 | 58 | 0.0033698 | 0.00084456 | 0 | 0 |  | 1 | TRUE | wye
41 | LV_3316-3_0_4_load_47 | 60 | 0.0027137 | 0.00068011 | 0 | 0 |  | 1 | TRUE | wye
42 | LV_3316-3_0_4_load_48 | 61 | 0.0012619 | 0.00031626 | 0 | 0 |  | 1 | TRUE | wye
43 | LV_3316-3_0_4_load_49 | 62 | 0.0023927 | 0.00059966 | 0 | 0 |  | 1 | TRUE | wye
44 | LV_3316-3_0_4_load_58 | 63 | 0.0014517 | 0.00036384 | 0 | 0 |  | 1 | TRUE | wye
45 | LV_3316-3_0_4_load_50 | 64 | 0.0021224 | 0.00053192 | 0 | 0 |  | 1 | TRUE | wye
46 | LV_3316-3_0_4_load_59 | 65 | 0.0015747 | 0.00039467 | 0 | 0 |  | 1 | TRUE | wye
47 | LV_3316-3_0_4_load_55 | 67 | 0.0023664 | 0.00059309 | 0 | 0 |  | 1 | TRUE | wye
48 | LV_3316-3_0_4_load_56 | 68 | 0.0028441 | 0.0007128 | 0 | 0 |  | 1 | TRUE | wye
49 | LV_3316-3_0_4_load_51 | 69 | 0.0029092 | 0.0007291 | 0 | 0 |  | 1 | TRUE | wye
50 | LV_3316-3_0_4_load_60 | 70 | 0.0034391 | 0.00086191 | 0 | 0 |  | 1 | TRUE | wye
51 | LV_3316-3_0_4_load_71 | 71 | 0.00065684 | 0.00016462 | 0 | 0 |  | 1 | TRUE | wye

## ext_grid
| name | bus | vm_pu | va_degree | slack_weight | in_service
0 |  | 19 | 1 | 0 | 1 | TRUE

## line
| name | std_type | from_bus | to_bus | length_km | r_ohm_per_km | x_ohm_per_km | c_nf_per_km | g_us_per_km | max_i_ka | df | parallel | type | in_service
0 | LV_3316-3_0_4_line_0 |  | 0 | 1 | 0.048774 | 0.125 | 0.08 | 261 | 0 | 0.364 | 1 | 1 | cs | TRUE
1 | LV_3316-3_0_4_line_1 |  | 0 | 2 | 0.11051 | 0.125 | 0.08 | 261 | 0 | 0.364 | 1 | 1 | cs | TRUE
2 | LV_3316-3_0_4_line_2 |  | 1 | 3 | 0.042706 | 0.125 | 0.08 | 261 | 0 | 0.364 | 1 | 1 | cs | TRUE
3 | LV_3316-3_0_4_line_3 |  | 2 | 4 | 0.097249 | 0.125 | 0.08 | 261 | 0 | 0.364 | 1 | 1 | cs | TRUE
4 | LV_3316-3_0_4_line_4 |  | 3 | 5 | 0.052672 | 0.125 | 0.08 | 261 | 0 | 0.364 | 1 | 1 | cs | TRUE
5 | LV_3316-3_0_4_line_5 |  | 4 | 6 | 0.12018 | 0.125 | 0.08 | 261 | 0 | 0.364 | 1 | 1 | cs | TRUE
6 | LV_3316-3_0_4_line_6 |  | 6 | 7 | 0.066497 | 0.125 | 0.08 | 261 | 0 | 0.364 | 1 | 1 | cs | TRUE
7 | LV_3316-3_0_4_line_7 |  | 7 | 70 | 0.011291 | 0.125 | 0.08 | 261 | 0 | 0.364 | 1 | 1 | cs | TRUE
8 | LV_3316-3_0_4_line_8 |  | 8 | 9 | 0.013384 | 0.125 | 0.08 | 261 | 0 | 0.364 | 1 | 1 | cs | TRUE
9 | LV_3316-3_0_4_line_9 |  | 8 | 10 | 0.0047588 | 0.125 | 0.08 | 261 | 0 | 0.364 | 1 | 1 | cs | TRUE
10 | LV_3316-3_0_4_line_10 |  | 9 | 11 | 0.039343 | 0.125 | 0.08 | 261 | 0 | 0.364 | 1 | 1 | cs | TRUE
11 | LV_3316-3_0_4_line_11 |  | 10 | 12 | 0.019718 | 0.125 | 0.08 | 261 | 0 | 0.364 | 1 | 1 | cs | TRUE
12 | LV_3316-3_0_4_line_12 |  | 11 | 13 | 0.014366 | 0.125 | 0.08 | 261 | 0 | 0.364 | 1 | 1 | cs | TRUE
13 | LV_3316-3_0_4_line_13 |  | 12 | 14 | 0.0026675 | 0.125 | 0.08 | 261 | 0 | 0.364 | 1 | 1 | cs | TRUE
14 | LV_3316-3_0_4_line_14 |  | 13 | 15 | 0.029339 | 0.125 | 0.08 | 261 | 0 | 0.364 | 1 | 1 | cs | TRUE
15 | LV_3316-3_0_4_line_15 |  | 14 | 16 | 0.03205 | 0.125 | 0.08 | 261 | 0 | 0.364 | 1 | 1 | cs | TRUE
16 | LV_3316-3_0_4_line_16 |  | 15 | 17 | 0.02997 | 0.125 | 0.08 | 261 | 0 | 0.364 | 1 | 2 | cs | TRUE
17 | LV_3316-3_0_4_line_17 |  | 15 | 18 | 0.039742 | 0.125 | 0.08 | 261 | 0 | 0.364 | 1 | 2 | cs | TRUE
18 | LV_3316-3_0_4_line_18 |  | 16 | 50 | 0.026254 | 0.125 | 0.08 | 261 | 0 | 0.364 | 1 | 1 | cs | TRUE
19 | LV_3316-3_0_4_line_19 |  | 17 | 19 | 0.044691 | 0.125 | 0.08 | 261 | 0 | 0.364 | 1 | 2 | cs | TRUE
20 | LV_3316-3_0_4_line_20 |  | 18 | 20 | 0.004765 | 0.125 | 0.08 | 261 | 0 | 0.364 | 1 | 1 | cs | TRUE
21 | LV_3316-3_0_4_line_21 |  | 18 | 21 | 0.016259 | 0.125 | 0.08 | 261 | 0 | 0.364 | 1 | 1 | cs | TRUE
22 | LV_3316-3_0_4_line_22 |  | 18 | 22 | 0.0091683 | 0.125 | 0.08 | 261 | 0 | 0.364 | 1 | 1 | cs | TRUE
23 | LV_3316-3_0_4_line_23 |  | 19 | 23 | 0.024982 | 0.125 | 0.08 | 261 | 0 | 0.364 | 1 | 1 | cs | TRUE
24 | LV_3316-3_0_4_line_24 |  | 19 | 24 | 0.023753 | 0.125 | 0.08 | 261 | 0 | 0.364 | 1 | 1 | cs | TRUE
25 | LV_3316-3_0_4_line_25 |  | 20 | 30 | 0.020108 | 0.125 | 0.08 | 261 | 0 | 0.364 | 1 | 1 | cs | TRUE
26 | LV_3316-3_0_4_line_26 |  | 20 | 31 | 0.0048187 | 0.125 | 0.08 | 261 | 0 | 0.364 | 1 | 1 | cs | TRUE
27 | LV_3316-3_0_4_line_27 |  | 21 | 32 | 0.015562 | 0.125 | 0.08 | 261 | 0 | 0.364 | 1 | 1 | cs | TRUE
28 | LV_3316-3_0_4_line_28 |  | 22 | 33 | 0.033327 | 0.125 | 0.08 | 261 | 0 | 0.364 | 1 | 1 | cs | TRUE
29 | LV_3316-3_0_4_line_29 |  | 25 | 26 | 0.012281 | 0.125 | 0.08 | 261 | 0 | 0.364 | 1 | 1 | cs | TRUE
30 | LV_3316-3_0_4_line_30 |  | 25 | 27 | 0.0045325 | 0.125 | 0.08 | 261 | 0 | 0.364 | 1 | 1 | cs | TRUE
31 | LV_3316-3_0_4_line_31 |  | 26 | 43 | 0.009993 | 0.125 | 0.08 | 261 | 0 | 0.364 | 1 | 1 | cs | TRUE
32 | LV_3316-3_0_4_line_32 |  | 26 | 44 | 0.028412 | 0.125 | 0.08 | 261 | 0 | 0.364 | 1 | 1 | cs | TRUE
33 | LV_3316-3_0_4_line_33 |  | 28 | 29 | 0.0090215 | 0.125 | 0.08 | 261 | 0 | 0.364 | 1 | 1 | cs | TRUE
34 | LV_3316-3_0_4_line_34 |  | 29 | 67 | 0.0060062 | 0.125 | 0.08 | 261 | 0 | 0.364 | 1 | 1 | cs | TRUE
35 | LV_3316-3_0_4_line_35 |  | 31 | 71 | 0.016349 | 0.125 | 0.08 | 261 | 0 | 0.364 | 1 | 1 | cs | TRUE
36 | LV_3316-3_0_4_line_36 |  | 32 | 68 | 0.022179 | 0.125 | 0.08 | 261 | 0 | 0.364 | 1 | 1 | cs | TRUE
37 | LV_3316-3_0_4_line_37 |  | 34 | 35 | 0.0058853 | 0.125 | 0.08 | 261 | 0 | 0.364 | 1 | 1 | cs | TRUE
38 | LV_3316-3_0_4_line_38 |  | 34 | 36 | 0.0098717 | 0.125 | 0.08 | 261 | 0 | 0.364 | 1 | 1 | cs | TRUE
39 | LV_3316-3_0_4_line_39 |  | 35 | 37 | 0.05242 | 0.125 | 0.08 | 261 | 0 | 0.364 | 1 | 1 | cs | TRUE
40 | LV_3316-3_0_4_line_40 |  | 37 | 38 | 0.023926 | 0.125 | 0.08 | 261 | 0 | 0.364 | 1 | 1 | cs | TRUE
41 | LV_3316-3_0_4_line_41 |  | 38 | 39 | 0.007948 | 0.125 | 0.08 | 261 | 0 | 0.364 | 1 | 1 | cs | TRUE
42 | LV_3316-3_0_4_line_42 |  | 38 | 40 | 0.026221 | 0.125 | 0.08 | 261 | 0 | 0.364 | 1 | 1 | cs | TRUE
43 | LV_3316-3_0_4_line_43 |  | 39 | 41 | 0.019171 | 0.125 | 0.08 | 261 | 0 | 0.364 | 1 | 1 | cs | TRUE
44 | LV_3316-3_0_4_line_44 |  | 40 | 42 | 0.017392 | 0.125 | 0.08 | 261 | 0 | 0.364 | 1 | 1 | cs | TRUE
45 | LV_3316-3_0_4_line_45 |  | 42 | 43 | 0.024613 | 0.125 | 0.08 | 261 | 0 | 0.364 | 1 | 1 | cs | TRUE
46 | LV_3316-3_0_4_line_46 |  | 43 | 45 | 0.018801 | 0.125 | 0.08 | 261 | 0 | 0.364 | 1 | 1 | cs | TRUE
47 | LV_3316-3_0_4_line_47 |  | 43 | 46 | 0.0068415 | 0.125 | 0.08 | 261 | 0 | 0.364 | 1 | 1 | cs | TRUE
48 | LV_3316-3_0_4_line_48 |  | 44 | 51 | 0.026902 | 0.125 | 0.08 | 261 | 0 | 0.364 | 1 | 1 | cs | TRUE
49 | LV_3316-3_0_4_line_49 |  | 47 | 48 | 0.016539 | 0.125 | 0.08 | 261 | 0 | 0.364 | 1 | 1 | cs | TRUE
50 | LV_3316-3_0_4_line_50 |  | 48 | 52 | 0.018533 | 0.125 | 0.08 | 261 | 0 | 0.364 | 1 | 1 | cs | TRUE
51 | LV_3316-3_0_4_line_51 |  | 49 | 50 | 0.01341 | 0.125 | 0.08 | 261 | 0 | 0.364 | 1 | 1 | cs | TRUE
52 | LV_3316-3_0_4_line_52 |  | 51 | 69 | 0.0071511 | 0.125 | 0.08 | 261 | 0 | 0.364 | 1 | 1 | cs | TRUE
53 | LV_3316-3_0_4_line_53 |  | 52 | 53 | 0.0052479 | 0.125 | 0.08 | 261 | 0 | 0.364 | 1 | 1 | cs | TRUE
54 | LV_3316-3_0_4_line_54 |  | 53 | 54 | 0.012213 | 0.125 | 0.08 | 261 | 0 | 0.364 | 1 | 1 | cs | TRUE
55 | LV_3316-3_0_4_line_55 |  | 54 | 55 | 0.011011 | 0.125 | 0.08 | 261 | 0 | 0.364 | 1 | 1 | cs | TRUE
56 | LV_3316-3_0_4_line_56 |  | 55 | 56 | 0.0015455 | 0.125 | 0.08 | 261 | 0 | 0.364 | 1 | 1 | cs | TRUE
57 | LV_3316-3_0_4_line_57 |  | 56 | 58 | 0.0071523 | 0.125 | 0.08 | 261 | 0 | 0.364 | 1 | 1 | cs | TRUE
58 | LV_3316-3_0_4_line_58 |  | 57 | 58 | 0.0056232 | 0.125 | 0.08 | 261 | 0 | 0.364 | 1 | 1 | cs | TRUE
59 | LV_3316-3_0_4_line_59 |  | 57 | 59 | 0.008246 | 0.125 | 0.08 | 261 | 0 | 0.364 | 1 | 1 | cs | TRUE
60 | LV_3316-3_0_4_line_60 |  | 59 | 60 | 0.013739 | 0.125 | 0.08 | 261 | 0 | 0.364 | 1 | 1 | cs | TRUE
61 | LV_3316-3_0_4_line_61 |  | 59 | 61 | 0.01608 | 0.125 | 0.08 | 261 | 0 | 0.364 | 1 | 1 | cs | TRUE
62 | LV_3316-3_0_4_line_62 |  | 60 | 62 | 0.00056664 | 0.125 | 0.08 | 261 | 0 | 0.364 | 1 | 1 | cs | TRUE
63 | LV_3316-3_0_4_line_63 |  | 61 | 63 | 0.0045289 | 0.125 | 0.08 | 261 | 0 | 0.364 | 1 | 1 | cs | TRUE
64 | LV_3316-3_0_4_line_64 |  | 62 | 64 | 0.010312 | 0.125 | 0.08 | 261 | 0 | 0.364 | 1 | 1 | cs | TRUE
65 | LV_3316-3_0_4_line_65 |  | 63 | 65 | 0.020175 | 0.125 | 0.08 | 261 | 0 | 0.364 | 1 | 1 | cs | TRUE
66 | LV_3316-3_0_4_line_66 |  | 64 | 66 | 0.0080913 | 0.125 | 0.08 | 261 | 0 | 0.364 | 1 | 1 | cs | TRUE
67 | LV_3316-3_0_4_line_67 |  | 65 | 70 | 0.018707 | 0.125 | 0.08 | 261 | 0 | 0.364 | 1 | 1 | cs | TRUE
68 | LV_3316-3_0_4_line_68 |  | 66 | 67 | 0.012385 | 0.125 | 0.08 | 261 | 0 | 0.364 | 1 | 1 | cs | TRUE
69 | LV_3316-3_0_4_line_69 |  | 66 | 68 | 0.033627 | 0.125 | 0.08 | 261 | 0 | 0.364 | 1 | 1 | cs | TRUE
70 | LV_3316-3_0_4_line_70 |  | 66 | 69 | 0.010327 | 0.125 | 0.08 | 261 | 0 | 0.364 | 1 | 1 | cs | TRUE

## trafo
| name | std_type | hv_bus | lv_bus | sn_mva | vn_hv_kv | vn_lv_kv | vk_percent | vkr_percent | pfe_kw | i0_percent | shift_degree | tap_side | tap_neutral | tap_min | tap_max | tap_step_percent | tap_step_degree | tap_pos | tap_phase_shifter | parallel | df | in_service
0 | LV_3316-3_0_4_trafo_21 | 0.63 MVA 20/0.4 kV | 72 | 19 | 0.63 | 20 | 0.4 | 6 | 1.206 | 1.65 | 0.2619 | 150 | hv | 0 | -2 | 2 | 2.5 | 0 | 0 | FALSE | 1 | 1 | TRUE

## line_geodata
| x0 | y0 | x1 | y1 | x2 | y2 | x3 | y3 | x4 | y4 | x5 | y5 | x6 | y6 | x7 | y7
0 | 2725491.5256 | 1221896.9892 | 2725495.5565 | 1221928.8349 | 2725505.9147 | 1221937.4378 | 2725505.7185 | 1221940.6408
1 | 2725445.6482 | 1221801.8711 | 2725448.3308 | 1221806.7203 | 2725450.2126 | 1221813.9213 | 2725467.481 | 1221837.0591 | 2725491.3252 | 1221865.3729 | 2725491.2506 | 1221894.817 | 2725491.5256 | 1221896.9892
2 | 2725477.1863 | 1221947.8852 | 2725500.0176 | 1221956.2062 | 2725504.9426 | 1221953.3077 | 2725505.7185 | 1221940.6408
3 | 2725440.853 | 1221718.6927 | 2725435.292 | 1221766.5137 | 2725447.2367 | 1221774.3938 | 2725453.7832 | 1221780.9703 | 2725455.3795 | 1221787.32 | 2725455.3266 | 1221791.2665 | 2725452.981 | 1221797.0662 | 2725445.6482 | 1221801.8711
4 | 2725477.1863 | 1221947.8852 | 2725489.5954 | 1221986.255 | 2725500.4372 | 1221992.1588
5 | 2725440.853 | 1221718.6927 | 2725445.0699 | 1221722.3956 | 2725452.5724 | 1221723.5879 | 2725484.3488 | 1221712.2261 | 2725499.6076 | 1221709.0452 | 2725556.8798 | 1221702.6026
6 | 2725619.327 | 1221706.0639 | 2725615.2903 | 1221699.3764 | 2725595.5008 | 1221698.2581 | 2725556.8798 | 1221702.6026
7 | 2725625.3864 | 1221715.5543 | 2725624.5505 | 1221714.7173 | 2725619.327 | 1221706.0639
8 | 2725636.3426 | 1221535.7178 | 2725627.9684 | 1221546.1586
9 | 2725639.32 | 1221532.0055 | 2725636.3426 | 1221535.7178
10 | 2725603.3525 | 1221576.8492 | 2725627.9684 | 1221546.1586
11 | 2725639.32 | 1221532.0055 | 2725651.5192 | 1221516.5137
12 | 2725603.3525 | 1221576.8492 | 2725605.52 | 1221578.4184 | 2725611.3237 | 1221588.566
13 | 2725653.1695 | 1221514.418 | 2725651.5192 | 1221516.5137
14 | 2725612.9907 | 1221615.272 | 2725616.1914 | 1221609.9575 | 2725617.5169 | 1221604.3254 | 2725617.2879 | 1221598.9941 | 2725611.3237 | 1221588.566
15 | 2725672.9981 | 1221489.2376 | 2725653.1695 | 1221514.418
16 | 2725639.8902 | 1221628.639 | 2725624.723 | 1221621.3577 | 2725612.9907 | 1221615.272
17 | 2725597.8891 | 1221651.6158 | 2725601.9595 | 1221634.577 | 2725612.9907 | 1221615.272
18 | 2725672.9981 | 1221489.2376 | 2725687.1046 | 1221492.8604 | 2725698.3208 | 1221496.1528
19 | 2725639.8902 | 1221628.639 | 2725671.9403 | 1221642.4485 | 2725673.6011 | 1221632.798
20 | 2725593.1686 | 1221652.3613 | 2725597.8891 | 1221651.6158
21 | 2725597.8891 | 1221651.6158 | 2725613.7227 | 1221655.3122
22 | 2725597.8891 | 1221651.6158 | 2725604.4873 | 1221657.9815
23 | 2725673.6011 | 1221632.798 | 2725675.2886 | 1221622.9591 | 2725677.2494 | 1221608.0887
24 | 2725673.6011 | 1221632.798 | 2725669.8971 | 1221629.6062 | 2725668.66 | 1221628.5348 | 2725653.8006 | 1221619.8184
25 | 2725593.1686 | 1221652.3613 | 2725590.6438 | 1221643.9903 | 2725580.8452 | 1221638.2339
26 | 2725593.1686 | 1221652.3613 | 2725588.4097 | 1221653.1179
27 | 2725627.0307 | 1221662.8924 | 2725623.4796 | 1221659.4062 | 2725614.0184 | 1221655.3812 | 2725613.7227 | 1221655.3122
28 | 2725604.0838 | 1221679.0629 | 2725614.3706 | 1221677.1615 | 2725612.9489 | 1221666.145 | 2725604.4873 | 1221657.9815
29 | 2725735.0244 | 1221683.3015 | 2725734.7726 | 1221679.0594 | 2725737.3841 | 1221671.4641
30 | 2725737.3841 | 1221671.4641 | 2725741.5439 | 1221673.264
31 | 2725735.0244 | 1221683.3015 | 2725736.5611 | 1221693.1751
32 | 2725735.0244 | 1221683.3015 | 2725731.7098 | 1221683.2314 | 2725707.4091 | 1221689.5025
33 | 2725656.7826 | 1221683.8689 | 2725653.0281 | 1221675.6658
34 | 2725656.7826 | 1221683.8689 | 2725659.2823 | 1221689.3302
35 | 2725588.4097 | 1221653.1179 | 2725576.8672 | 1221654.9529 | 2725572.2696 | 1221655.724
36 | 2725639.9684 | 1221680.702 | 2725632.6014 | 1221668.3613 | 2725627.0307 | 1221662.8924
37 | 2725828.1816 | 1221652.6668 | 2725824.1072 | 1221653.7149 | 2725822.881 | 1221654.8608
38 | 2725838.0461 | 1221653.0422 | 2725828.1816 | 1221652.6668
39 | 2725815.859 | 1221704.659 | 2725819.8527 | 1221696.6592 | 2725820.6137 | 1221689.7365 | 2725818.3043 | 1221669.7606 | 2725818.3898 | 1221661.7672 | 2725820.3372 | 1221657.238 | 2725822.881 | 1221654.8608
40 | 2725815.859 | 1221704.659 | 2725793.6419 | 1221695.6158
41 | 2725793.6419 | 1221695.6158 | 2725786.2613 | 1221692.6131
42 | 2725793.6419 | 1221695.6158 | 2725790.5701 | 1221699.4985 | 2725775.2706 | 1221698.1298 | 2725769.831 | 1221695.8208
43 | 2725786.2613 | 1221692.6131 | 2725768.6669 | 1221685
44 | 2725753.8211 | 1221689.0251 | 2725769.831 | 1221695.8208
45 | 2725736.5611 | 1221693.1751 | 2725750.0789 | 1221698.4203 | 2725753.8211 | 1221689.0251
46 | 2725739.4543 | 1221711.751 | 2725736.5611 | 1221693.1751
47 | 2725736.5611 | 1221693.1751 | 2725733.6087 | 1221696.0706 | 2725731.0141 | 1221696.8398
48 | 2725681.3604 | 1221696.2247 | 2725707.4091 | 1221689.5025
49 | 2725736.2824 | 1221782.6273 | 2725722.1458 | 1221782.4864 | 2725719.9986 | 1221781.4096
50 | 2725703.4323 | 1221773.1021 | 2725719.9986 | 1221781.4096
51 | 2725698.3208 | 1221496.1528 | 2725711.1875 | 1221499.9296
52 | 2725674.4361 | 1221698.0116 | 2725681.3604 | 1221696.2247
53 | 2725703.4323 | 1221773.1021 | 2725698.7413 | 1221770.7497 | 2725698.7413 | 1221770.7497
54 | 2725698.7413 | 1221770.7497 | 2725692.0739 | 1221760.5173
55 | 2725692.0739 | 1221760.5173 | 2725686.0629 | 1221751.2923
56 | 2725685.2191 | 1221749.9974 | 2725686.0629 | 1221751.2923
57 | 2725685.2191 | 1221749.9974 | 2725681.3145 | 1221744.005
58 | 2725679.2777 | 1221738.7636 | 2725681.3145 | 1221744.005 | 2725681.3145 | 1221744.005
59 | 2725676.2909 | 1221731.0776 | 2725679.2777 | 1221738.7636
60 | 2725676.2909 | 1221731.0776 | 2725671.3117 | 1221718.2722
61 | 2725676.2909 | 1221731.0776 | 2725661.0828 | 1221736.3005
62 | 2725671.3117 | 1221718.2722 | 2725671.1063 | 1221717.7441
63 | 2725661.0828 | 1221736.3005 | 2725656.7995 | 1221737.7716
64 | 2725671.1063 | 1221717.7441 | 2725667.3692 | 1221708.1333
65 | 2725656.7995 | 1221737.7716 | 2725656.7995 | 1221737.7716 | 2725639.0229 | 1221728.23
66 | 2725664.4369 | 1221700.592 | 2725667.3692 | 1221708.1333
67 | 2725639.0229 | 1221728.23 | 2725636.9159 | 1221727.0991 | 2725625.3864 | 1221715.5543
68 | 2725664.4369 | 1221700.592 | 2725659.2823 | 1221689.3302
69 | 2725664.4369 | 1221700.592 | 2725648.6962 | 1221695.3223 | 2725639.9684 | 1221680.702
70 | 2725664.4369 | 1221700.592 | 2725674.4361 | 1221698.0116

## bus_geodata
| x | y | coords
0 | 2725491.5256 | 1221896.9892
1 | 2725505.7185 | 1221940.6408
2 | 2725445.6482 | 1221801.8711
3 | 2725477.1863 | 1221947.8852
4 | 2725440.853 | 1221718.6927
5 | 2725500.4372 | 1221992.1588
6 | 2725556.8798 | 1221702.6026
7 | 2725619.327 | 1221706.0639
8 | 2725636.3426 | 1221535.7178
9 | 2725627.9684 | 1221546.1586
10 | 2725639.32 | 1221532.0055
11 | 2725603.3525 | 1221576.8492
12 | 2725651.5192 | 1221516.5137
13 | 2725611.3237 | 1221588.566
14 | 2725653.1695 | 1221514.418
15 | 2725612.9907 | 1221615.272
16 | 2725672.9981 | 1221489.2376
17 | 2725639.8902 | 1221628.639
18 | 2725597.8891 | 1221651.6158
19 | 2725673.6011 | 1221632.798
20 | 2725593.1686 | 1221652.3613
21 | 2725613.7227 | 1221655.3122
22 | 2725604.4873 | 1221657.9815
23 | 2725677.2494 | 1221608.0887
24 | 2725653.8006 | 1221619.8184
25 | 2725737.3841 | 1221671.4641
26 | 2725735.0244 | 1221683.3015
27 | 2725741.5439 | 1221673.264
28 | 2725653.0281 | 1221675.6658
29 | 2725656.7826 | 1221683.8689
30 | 2725580.8452 | 1221638.2339
31 | 2725588.4097 | 1221653.1179
32 | 2725627.0307 | 1221662.8924
33 | 2725604.0838 | 1221679.0629
34 | 2725828.1816 | 1221652.6668
35 | 2725822.881 | 1221654.8608
36 | 2725838.0461 | 1221653.0422
37 | 2725815.859 | 1221704.659
38 | 2725793.6419 | 1221695.6158
39 | 2725786.2613 | 1221692.6131
40 | 2725769.831 | 1221695.8208
41 | 2725768.6669 | 1221685
42 | 2725753.8211 | 1221689.0251
43 | 2725736.5611 | 1221693.1751
44 | 2725707.4091 | 1221689.5025
45 | 2725739.4543 | 1221711.751
46 | 2725731.0141 | 1221696.8398
47 | 2725736.2824 | 1221782.6273
48 | 2725719.9986 | 1221781.4096
49 | 2725711.1875 | 1221499.9296
50 | 2725698.3208 | 1221496.1528
51 | 2725681.3604 | 1221696.2247
52 | 2725703.4323 | 1221773.1021
53 | 2725698.7413 | 1221770.7497
54 | 2725692.0739 | 1221760.5173
55 | 2725686.0629 | 1221751.2923
56 | 2725685.2191 | 1221749.9974
57 | 2725679.2777 | 1221738.7636
58 | 2725681.3145 | 1221744.005
59 | 2725676.2909 | 1221731.0776
60 | 2725671.3117 | 1221718.2722
61 | 2725661.0828 | 1221736.3005
62 | 2725671.1063 | 1221717.7441
63 | 2725656.7995 | 1221737.7716
64 | 2725667.3692 | 1221708.1333
65 | 2725639.0229 | 1221728.23
66 | 2725664.4369 | 1221700.592
67 | 2725659.2823 | 1221689.3302
68 | 2725639.9684 | 1221680.702
69 | 2725674.4361 | 1221698.0116
70 | 2725625.3864 | 1221715.5543
71 | 2725572.2696 | 1221655.724
72 | 2725671.9403 | 1221642.4485

## line_std_types
| c_nf_per_km | r_ohm_per_km | x_ohm_per_km | max_i_ka | type | q_mm2 | alpha | voltage_rating
NAYY 4x50 SE | 210 | 0.642 | 0.083 | 0.142 | cs | 50 | 0.00403 | LV
NAYY 4x120 SE | 264 | 0.225 | 0.08 | 0.242 | cs | 120 | 0.00403 | LV
NAYY 4x150 SE | 261 | 0.208 | 0.08 | 0.27 | cs | 150 | 0.00403 | LV
NA2XS2Y 1x95 RM/25 12/20 kV | 216 | 0.313 | 0.132 | 0.252 | cs | 95 | 0.00403 | MV
NA2XS2Y 1x185 RM/25 12/20 kV | 273 | 0.161 | 0.117 | 0.362 | cs | 185 | 0.00403 | MV
NA2XS2Y 1x240 RM/25 12/20 kV | 304 | 0.122 | 0.112 | 0.421 | cs | 240 | 0.00403 | MV
NA2XS2Y 1x95 RM/25 6/10 kV | 315 | 0.313 | 0.123 | 0.249 | cs | 95 | 0.00403 | MV
NA2XS2Y 1x185 RM/25 6/10 kV | 406 | 0.161 | 0.11 | 0.358 | cs | 185 | 0.00403 | MV
NA2XS2Y 1x240 RM/25 6/10 kV | 456 | 0.122 | 0.105 | 0.416 | cs | 240 | 0.00403 | MV
NA2XS2Y 1x150 RM/25 12/20 kV | 250 | 0.206 | 0.116 | 0.319 | cs | 150 | 0.00403 | MV
NA2XS2Y 1x120 RM/25 12/20 kV | 230 | 0.253 | 0.119 | 0.283 | cs | 120 | 0.00403 | MV
NA2XS2Y 1x70 RM/25 12/20 kV | 190 | 0.443 | 0.132 | 0.22 | cs | 70 | 0.00403 | MV
NA2XS2Y 1x150 RM/25 6/10 kV | 360 | 0.206 | 0.11 | 0.315 | cs | 150 | 0.00403 | MV
NA2XS2Y 1x120 RM/25 6/10 kV | 340 | 0.253 | 0.113 | 0.28 | cs | 120 | 0.00403 | MV
NA2XS2Y 1x70 RM/25 6/10 kV | 280 | 0.443 | 0.123 | 0.217 | cs | 70 | 0.00403 | MV
N2XS(FL)2Y 1x120 RM/35 64/110 kV | 112 | 0.153 | 0.166 | 0.366 | cs | 120 | 0.00393 | HV
N2XS(FL)2Y 1x185 RM/35 64/110 kV | 125 | 0.099 | 0.156 | 0.457 | cs | 185 | 0.00393 | HV
N2XS(FL)2Y 1x240 RM/35 64/110 kV | 135 | 0.075 | 0.149 | 0.526 | cs | 240 | 0.00393 | HV
N2XS(FL)2Y 1x300 RM/35 64/110 kV | 144 | 0.06 | 0.144 | 0.588 | cs | 300 | 0.00393 | HV
15-AL1/3-ST1A 0.4 | 11 | 1.8769 | 0.35 | 0.105 | ol | 16 | 0.00403 | LV
24-AL1/4-ST1A 0.4 | 11.25 | 1.2012 | 0.335 | 0.14 | ol | 24 | 0.00403 | LV
48-AL1/8-ST1A 0.4 | 12.2 | 0.5939 | 0.3 | 0.21 | ol | 48 | 0.00403 | LV
94-AL1/15-ST1A 0.4 | 13.2 | 0.306 | 0.29 | 0.35 | ol | 94 | 0.00403 | LV
34-AL1/6-ST1A 10.0 | 9.7 | 0.8342 | 0.36 | 0.17 | ol | 34 | 0.00403 | MV
48-AL1/8-ST1A 10.0 | 10.1 | 0.5939 | 0.35 | 0.21 | ol | 48 | 0.00403 | MV
70-AL1/11-ST1A 10.0 | 10.4 | 0.4132 | 0.339 | 0.29 | ol | 70 | 0.00403 | MV
94-AL1/15-ST1A 10.0 | 10.75 | 0.306 | 0.33 | 0.35 | ol | 94 | 0.00403 | MV
122-AL1/20-ST1A 10.0 | 11.1 | 0.2376 | 0.323 | 0.41 | ol | 122 | 0.00403 | MV
149-AL1/24-ST1A 10.0 | 11.25 | 0.194 | 0.315 | 0.47 | ol | 149 | 0.00403 | MV
34-AL1/6-ST1A 20.0 | 9.15 | 0.8342 | 0.382 | 0.17 | ol | 34 | 0.00403 | MV
48-AL1/8-ST1A 20.0 | 9.5 | 0.5939 | 0.372 | 0.21 | ol | 48 | 0.00403 | MV
70-AL1/11-ST1A 20.0 | 9.7 | 0.4132 | 0.36 | 0.29 | ol | 70 | 0.00403 | MV
94-AL1/15-ST1A 20.0 | 10 | 0.306 | 0.35 | 0.35 | ol | 94 | 0.00403 | MV
122-AL1/20-ST1A 20.0 | 10.3 | 0.2376 | 0.344 | 0.41 | ol | 122 | 0.00403 | MV
149-AL1/24-ST1A 20.0 | 10.5 | 0.194 | 0.337 | 0.47 | ol | 149 | 0.00403 | MV
184-AL1/30-ST1A 20.0 | 10.75 | 0.1571 | 0.33 | 0.535 | ol | 184 | 0.00403 | MV
243-AL1/39-ST1A 20.0 | 11 | 0.1188 | 0.32 | 0.645 | ol | 243 | 0.00403 | MV
48-AL1/8-ST1A 110.0 | 8 | 0.5939 | 0.46 | 0.21 | ol | 48 | 0.00403 | HV
70-AL1/11-ST1A 110.0 | 8.4 | 0.4132 | 0.45 | 0.29 | ol | 70 | 0.00403 | HV
94-AL1/15-ST1A 110.0 | 8.65 | 0.306 | 0.44 | 0.35 | ol | 94 | 0.00403 | HV
122-AL1/20-ST1A 110.0 | 8.5 | 0.2376 | 0.43 | 0.41 | ol | 122 | 0.00403 | HV
149-AL1/24-ST1A 110.0 | 8.75 | 0.194 | 0.41 | 0.47 | ol | 149 | 0.00403 | HV
184-AL1/30-ST1A 110.0 | 8.8 | 0.1571 | 0.4 | 0.535 | ol | 184 | 0.00403 | HV
243-AL1/39-ST1A 110.0 | 9 | 0.1188 | 0.39 | 0.645 | ol | 243 | 0.00403 | HV
305-AL1/39-ST1A 110.0 | 9.2 | 0.0949 | 0.38 | 0.74 | ol | 305 | 0.00403 | HV
490-AL1/64-ST1A 110.0 | 9.75 | 0.059 | 0.37 | 0.96 | ol | 490 | 0.00403 | HV
679-AL1/86-ST1A 110.0 | 9.95 | 0.042 | 0.36 | 1.15 | ol | 679 | 0.00403 | HV
490-AL1/64-ST1A 220.0 | 10 | 0.059 | 0.285 | 0.96 | ol | 490 | 0.00403 | HV
679-AL1/86-ST1A 220.0 | 11.7 | 0.042 | 0.275 | 1.15 | ol | 679 | 0.00403 | HV
490-AL1/64-ST1A 380.0 | 11 | 0.059 | 0.253 | 0.96 | ol | 490 | 0.00403 | HV
679-AL1/86-ST1A 380.0 | 14.6 | 0.042 | 0.25 | 1.15 | ol | 679 | 0.00403 | HV

## trafo_std_types
| i0_percent | pfe_kw | vkr_percent | sn_mva | vn_lv_kv | vn_hv_kv | vk_percent | shift_degree | vector_group | tap_side | tap_neutral | tap_min | tap_max | tap_step_degree | tap_step_percent | tap_phase_shifter
160 MVA 380/110 kV | 0.06 | 60 | 0.25 | 160 | 110 | 380 | 12.2 | 0 | Yy0 | hv | 0 | -9 | 9 | 0 | 1.5 | FALSE
100 MVA 220/110 kV | 0.06 | 55 | 0.26 | 100 | 110 | 220 | 12 | 0 | Yy0 | hv | 0 | -9 | 9 | 0 | 1.5 | FALSE
63 MVA 110/20 kV | 0.04 | 22 | 0.32 | 63 | 20 | 110 | 18 | 150 | YNd5 | hv | 0 | -9 | 9 | 0 | 1.5 | FALSE
40 MVA 110/20 kV | 0.05 | 18 | 0.34 | 40 | 20 | 110 | 16.2 | 150 | YNd5 | hv | 0 | -9 | 9 | 0 | 1.5 | FALSE
25 MVA 110/20 kV | 0.07 | 14 | 0.41 | 25 | 20 | 110 | 12 | 150 | YNd5 | hv | 0 | -9 | 9 | 0 | 1.5 | FALSE
63 MVA 110/10 kV | 0.04 | 22 | 0.32 | 63 | 10 | 110 | 18 | 150 | YNd5 | hv | 0 | -9 | 9 | 0 | 1.5 | FALSE
40 MVA 110/10 kV | 0.05 | 18 | 0.34 | 40 | 10 | 110 | 16.2 | 150 | YNd5 | hv | 0 | -9 | 9 | 0 | 1.5 | FALSE
25 MVA 110/10 kV | 0.07 | 14 | 0.41 | 25 | 10 | 110 | 12 | 150 | YNd5 | hv | 0 | -9 | 9 | 0 | 1.5 | FALSE
0.25 MVA 20/0.4 kV | 0.32 | 0.8 | 1.44 | 0.25 | 0.4 | 20 | 6 | 150 | Yzn5 | hv | 0 | -2 | 2 | 0 | 2.5 | FALSE
0.4 MVA 20/0.4 kV | 0.3375 | 1.35 | 1.425 | 0.4 | 0.4 | 20 | 6 | 150 | Dyn5 | hv | 0 | -2 | 2 | 0 | 2.5 | FALSE
0.63 MVA 20/0.4 kV | 0.2619 | 1.65 | 1.206 | 0.63 | 0.4 | 20 | 6 | 150 | Dyn5 | hv | 0 | -2 | 2 | 0 | 2.5 | FALSE
0.25 MVA 10/0.4 kV | 0.24 | 0.6 | 1.2 | 0.25 | 0.4 | 10 | 4 | 150 | Dyn5 | hv | 0 | -2 | 2 | 0 | 2.5 | FALSE
0.4 MVA 10/0.4 kV | 0.2375 | 0.95 | 1.325 | 0.4 | 0.4 | 10 | 4 | 150 | Dyn5 | hv | 0 | -2 | 2 | 0 | 2.5 | FALSE
0.63 MVA 10/0.4 kV | 0.1873 | 1.18 | 1.0794 | 0.63 | 0.4 | 10 | 4 | 150 | Dyn5 | hv | 0 | -2 | 2 | 0 | 2.5 | FALSE

## trafo3w_std_types
| sn_hv_mva | sn_mv_mva | sn_lv_mva | vn_hv_kv | vn_mv_kv | vn_lv_kv | vk_hv_percent | vk_mv_percent | vk_lv_percent | vkr_hv_percent | vkr_mv_percent | vkr_lv_percent | pfe_kw | i0_percent | shift_mv_degree | shift_lv_degree | vector_group | tap_side | tap_neutral | tap_min | tap_max | tap_step_percent
63/25/38 MVA 110/20/10 kV | 63 | 25 | 38 | 110 | 20 | 10 | 10.4 | 10.4 | 10.4 | 0.28 | 0.32 | 0.35 | 35 | 0.89 | 0 | 0 | YN0yn0yn0 | hv | 0 | -10 | 10 | 1.2
63/25/38 MVA 110/10/10 kV | 63 | 25 | 38 | 110 | 10 | 10 | 10.4 | 10.4 | 10.4 | 0.28 | 0.32 | 0.35 | 35 | 0.89 | 0 | 0 | YN0yn0yn0 | hv | 0 | -10 | 10 | 1.2

## fuse_std_types
| fuse_type | i_rated_a | t_avg | t_min | t_total | x_avg | x_min | x_total
HV 100A | HV 100A | 100 | 0 | [10.0, 3.64, 0.854, 0.281, 0.1, 0.0531, 0.022, 0.01] | [10.0, 4.267, 1.21, 0.403, 0.1, 0.058, 0.022, 0.01] | 0 | [300.0, 350.0, 450.0, 550.0, 700.0, 850.0, 1200.0, 1752.0] | [600.0, 700.0, 900.0, 1150.0, 1665.0, 2000.0, 3000.0, 4313.0]
HV 10A | HV 10A | 10 | 0 | [10.0, 1675.0, 0.344, 0.156, 0.1, 0.0417, 0.0171, 0.01] | [10.0, 1.3, 0.3, 0.155, 0.1, 0.0555, 0.023, 0.01] | 0 | [30.0, 32.0, 35.0, 37.0, 39.0, 50.0, 70.0, 88.0] | [60.0, 70.0, 80.0, 87.0, 94.0, 110.0, 150.0, 216.0]
HV 125A | HV 125A | 125 | 0 | [10.0, 1.82, 0.344, 0.1, 0.0467, 0.0269, 0.01] | [10.0, 2.478, 0.426, 0.1, 0.0427, 0.0211, 0.01] | 0 | [375.0, 500.0, 700.0, 925.0, 1200.0, 1500.0, 2341.0] | [750.0, 1000.0, 1500.0, 2200.0, 3000.0, 4000.0, 5765.0]
HV 160A | HV 160A | 160 | 0 | [10.0, 4.15, 1.03, 0.198, 0.1, 0.051, 0.0172, 0.01] | [10.0, 2.3, 0.734, 0.274, 0.1, 0.046, 0.0177, 0.01] | 0 | [480.0, 550.0, 700.0, 1000.0, 1260.0, 1600.0, 2500.0, 3227.0] | [960.0, 1300.0, 1700.0, 2200.0, 2996.0, 4000.0, 6000.0, 7946.0]
HV 16A | HV 16A | 16 | 0 | [10.0, 0.352, 0.164, 0.1, 0.0649, 0.0342, 0.01] | [10.0, 2.34, 0.722, 0.181, 0.1, 0.055, 0.0296, 0.01] | 0 | [48.0, 60.0, 65.0, 71.0, 80.0, 100.0, 162.0] | [96.0, 110.0, 125.0, 150.0, 168.0, 200.0, 250.0, 398.0]
HV 200A | HV 200A | 200 | 0 | [10.0, 4.267, 1.21, 0.403, 0.1, 0.058, 0.022, 0.01] | [10.0, 3.73, 1.654, 0.328, 0.1, 0.0531, 0.019, 0.01] | 0 | [600.0, 700.0, 900.0, 1150.0, 1665.0, 2000.0, 3000.0, 4313.0] | [1200.0, 1500.0, 1800.0, 2700.0, 3960.0, 5000.0, 7500.0, 10620.0]
HV 20A | HV 20A | 20 | 0 | [10.0, 1.3, 0.3, 0.155, 0.1, 0.0555, 0.023, 0.01] | [10.0, 1.3, 0.161, 0.1, 0.0611, 0.0399, 0.0141, 0.01] | 0 | [60.0, 70.0, 80.0, 87.0, 94.0, 110.0, 150.0, 216.0] | [120.0, 150.0, 200.0, 223.0, 260.0, 300.0, 450.0, 532.0]
HV 25A | HV 25A | 25 | 0 | [10.0, 2.512, 0.833, 0.299, 0.1, 0.0372, 0.0223, 0.01] | [10.0, 3.125, 0.597, 0.198, 0.1, 0.0378, 0.022, 0.01] | 0 | [75.0, 82.0, 90.0, 100.0, 124.0, 170.0, 200.0, 289.0] | [150.0, 170.0, 210.0, 250.0, 294.0, 400.0, 500.0, 711.0]
HV 31.5A | HV 31.5A | 31.5 | 0 | [10.0, 2.34, 0.722, 0.181, 0.1, 0.055, 0.0296, 0.01] | [10.0, 2.84, 0.368, 0.164, 0.1, 0.0621, 0.0378, 0.0195, 0.01] | 0 | [95.0, 110.0, 125.0, 150.0, 165.0, 200.0, 250.0, 390.0] | [189.0, 220.0, 300.0, 350.0, 393.0, 450.0, 530.0, 700.0, 960.0]
HV 40A | HV 40A | 40 | 0 | [10.0, 1.3, 0.161, 0.1, 0.0611, 0.0399, 0.0141, 0.01] | [10.0, 2.05, 0.369, 0.198, 0.1, 0.051, 0.0298, 0.01] | 0 | [120.0, 150.0, 200.0, 223.0, 260.0, 300.0, 450.0, 532.0] | [240.0, 300.0, 400.0, 450.0, 530.0, 650.0, 800.0, 1311.0]
HV 50A | HV 50A | 50 | 0 | [10.0, 3.215, 0.597, 0.198, 0.1, 0.0378, 0.022, 0.01] | [10.0, 3.64, 0.854, 0.281, 0.1, 0.0531, 0.022, 0.01] | 0 | [150.0, 170.0, 210.0, 250.0, 294.0, 400.0, 500.0, 711.0] | [300.0, 350.0, 450.0, 550.0, 700.0, 850.0, 1200.0, 1752.0]
HV 6.3A | HV 6.3A | 6.3 | 0 | [10.0, 1.39, 0.344, 0.168, 0.1, 0.056, 0.0263, 0.01] | [10.0, 1.711, 0.516, 0.198, 0.1, 0.0634, 0.0303, 0.01] | 0 | [19.0, 19.5, 20.4, 20.8, 22.0, 25.0, 32.0, 48.0] | [38.0, 40.0, 43.0, 48.0, 53.0, 60.0, 75.0, 118.0]
HV 63A | HV 63A | 63 | 0 | [10.0, 2.84, 0.368, 0.164, 0.1, 0.0621, 0.0378, 0.0195, 0.01] | [10.0, 1.82, 0.344, 0.1, 0.0467, 0.0269, 0.01] | 0 | [189.0, 220.0, 300.0, 350.0, 393.0, 450.0, 530.0, 700.0, 961.0] | [378.0, 500.0, 700.0, 934.0, 1200.0, 1500.0, 2366.0]
HV 80A | HV 80A | 80 | 0 | [10.0, 2.05, 0.369, 0.198, 0.1, 0.051, 0.0298, 0.01] | [10.0, 4.15, 1.03, 0.198, 0.1, 0.051, 0.0172, 0.01] | 0 | [240.0, 300.0, 400.0, 450.0, 530.0, 650.0, 800.0, 1311.0] | [480.0, 550.0, 700.0, 1000.0, 1260.0, 1600.0, 2500.0, 3227.0]
Siemens NH-1-100 | Siemens NH-1-100 | 100 | [5400.0, 2000.0, 400.0, 20.0, 1.0, 0.2, 0.012, 0.004] | 0 | 0 | [150.0, 190.0, 250.0, 430.0, 900.0, 1250.0, 2700.0, 3600.0] | 0 | 0
Siemens NH-1-125 | Siemens NH-1-125 | 125 | [4800.0, 120.0, 7.0, 0.1, 0.004] | 0 | 0 | [180.0, 400.0, 740.0, 2000.0, 4250.0] | 0 | 0
Siemens NH-1-16 | Siemens NH-1-16 | 16 | [4000.0, 400.0, 2.0, 0.1, 0.04, 0.01] | 0 | 0 | [26.0, 35.0, 75.0, 150.0, 200.0, 300.0] | 0 | 0
Siemens NH-1-160 | Siemens NH-1-160 | 160 | [4800.0, 120.0, 7.0, 0.1, 0.004] | 0 | 0 | [210.0, 500.0, 900.0, 2300.0, 5000.0] | 0 | 0
Siemens NH-1-25 | Siemens NH-1-25 | 25 | [4000.0, 1000.0, 10.0, 0.2, 0.02, 0.01] | 0 | 0 | [40.0, 50.0, 100.0, 210.0, 400.0, 500.0] | 0 | 0
Siemens NH-1-50 | Siemens NH-1-50 | 50 | [4000.0, 40.0, 4.0, 1.0, 0.02, 0.01] | 0 | 0 | [86.0, 200.0, 300.0, 400.0, 1000.0, 1280.0] | 0 | 0
Siemens NH-1-63 | Siemens NH-1-63 | 63 | [4000.0, 100.0, 10.0, 2.0, 0.04, 0.01] | 0 | 0 | [100.0, 200.0, 300.0, 400.0, 1000.0, 1500.0] | 0 | 0
Siemens NH-1-80 | Siemens NH-1-80 | 80 | [4800.0, 120.0, 7.0, 0.1, 0.01] | 0 | 0 | [150.58, 250.0, 450.0, 1150.0, 2470.0] | 0 | 0
Siemens NH-2-1000 | Siemens NH-2-1000 | 1000 | [4800.0, 120.0, 7.0, 0.1, 0.004] | 0 | 0 | [1900.0, 3500.0, 8400.0, 24000.0, 52000.0] | 0 | 0
Siemens NH-2-200 | Siemens NH-2-200 | 200 | [4800.0, 120.0, 7.0, 0.1, 0.004] | 0 | 0 | [280.0, 650.0, 1200.0, 3000.0, 7000.0] | 0 | 0
Siemens NH-2-224 | Siemens NH-2-224 | 224 | [4800.0, 120.0, 7.0, 0.2, 0.04, 0.004] | 0 | 0 | [400.0, 750.0, 1453.0, 3025.0, 4315.0, 7600.0] | 0 | 0
Siemens NH-2-250 | Siemens NH-2-250 | 250 | [4800.0, 120.0, 7.0, 0.1, 0.004] | 0 | 0 | [450.0, 800.0, 1650.0, 4000.0, 8500.0] | 0 | 0
Siemens NH-2-315 | Siemens NH-2-315 | 315 | [4800.0, 120.0, 7.0, 0.1, 0.004] | 0 | 0 | [550.0, 920.0, 1900.0, 5000.0, 11000.0] | 0 | 0
Siemens NH-2-355 | Siemens NH-2-355 | 355 | [4800.0, 120.0, 6.0, 0.1, 0.004] | 0 | 0 | [650.0, 1116.27, 2350.0, 5840.0, 12790.0] | 0 | 0
Siemens NH-2-400 | Siemens NH-2-400 | 400 | [4800.0, 120.0, 7.0, 0.1, 0.004] | 0 | 0 | [720.0, 1350.0, 2800.0, 6500.0, 15000.0] | 0 | 0
Siemens NH-2-425 | Siemens NH-2-425 | 425 | [4800.0, 120.0, 7.0, 0.1, 0.004] | 0 | 0 | [850.0, 1500.0, 3050.0, 7500.0, 16500.0] | 0 | 0
Siemens NH-2-630 | Siemens NH-2-630 | 630 | [4800.0, 120.0, 7.0, 0.1, 0.004] | 0 | 0 | [1200.0, 2000.0, 4800.0, 12000.0, 26000.0] | 0 | 0

## dtypes
| element | column | dtype
0 | bus | name | object
1 | bus | vn_kv | float64
2 | bus | type | object
3 | bus | zone | object
4 | bus | in_service | bool
5 | load | name | object
6 | load | bus | uint32
7 | load | p_mw | float64
8 | load | q_mvar | float64
9 | load | const_z_percent | float64
10 | load | const_i_percent | float64
11 | load | sn_mva | float64
12 | load | scaling | float64
13 | load | in_service | bool
14 | load | type | object
15 | ext_grid | name | object
16 | ext_grid | bus | uint32
17 | ext_grid | vm_pu | float64
18 | ext_grid | va_degree | float64
19 | ext_grid | slack_weight | float64
20 | ext_grid | in_service | bool
21 | line | name | object
22 | line | std_type | object
23 | line | from_bus | uint32
24 | line | to_bus | uint32
25 | line | length_km | float64
26 | line | r_ohm_per_km | float64
27 | line | x_ohm_per_km | float64
28 | line | c_nf_per_km | float64
29 | line | g_us_per_km | float64
30 | line | max_i_ka | float64
31 | line | df | float64
32 | line | parallel | uint32
33 | line | type | object
34 | line | in_service | bool
35 | trafo | name | object
36 | trafo | std_type | object
37 | trafo | hv_bus | uint32
38 | trafo | lv_bus | uint32
39 | trafo | sn_mva | float64
40 | trafo | vn_hv_kv | float64
41 | trafo | vn_lv_kv | float64
42 | trafo | vk_percent | float64
43 | trafo | vkr_percent | float64
44 | trafo | pfe_kw | float64
45 | trafo | i0_percent | float64
46 | trafo | shift_degree | float64
47 | trafo | tap_side | object
48 | trafo | tap_neutral | int32
49 | trafo | tap_min | int32
50 | trafo | tap_max | int32
51 | trafo | tap_step_percent | float64
52 | trafo | tap_step_degree | float64
53 | trafo | tap_pos | int32
54 | trafo | tap_phase_shifter | bool
55 | trafo | parallel | uint32
56 | trafo | df | float64
57 | trafo | in_service | bool
58 | line_geodata | coords | object
59 | bus_geodata | x | float64
60 | bus_geodata | y | float64
61 | bus_geodata | coords | object

## parameters
| version | format_version | converged | OPF_converged | name | f_hz | sn_mva
0 | 2.14.6 | 2.14.0 | FALSE | FALSE |  | 50 | 1