## bus
| name | vn_kv | type | zone | in_service
0 | bus_LV_3316-5_0_4_node_0 | 0.4 | n |  | TRUE
1 | bus_LV_3316-5_0_4_node_1 | 0.4 | n |  | TRUE
2 | bus_LV_3316-5_0_4_node_2 | 0.4 | n |  | TRUE
3 | bus_LV_3316-5_0_4_node_3 | 0.4 | n |  | TRUE
4 | bus_LV_3316-5_0_4_node_4 | 0.4 | n |  | TRUE
5 | bus_LV_3316-5_0_4_node_5 | 0.4 | n |  | TRUE
6 | bus_LV_3316-5_0_4_node_35 | 0.4 | n |  | TRUE
7 | bus_LV_3316-5_0_4_node_12 | 0.4 | n |  | TRUE
8 | bus_LV_3316-5_0_4_node_33 | 0.4 | n |  | TRUE
9 | bus_LV_3316-5_0_4_node_6 | 0.4 | n |  | TRUE
10 | bus_LV_3316-5_0_4_node_7 | 0.4 | n |  | TRUE
11 | bus_LV_3316-5_0_4_node_8 | 0.4 | n |  | TRUE
12 | bus_LV_3316-5_0_4_node_9 | 0.4 | n |  | TRUE
13 | bus_LV_3316-5_0_4_node_13 | 0.4 | n |  | TRUE
14 | bus_LV_3316-5_0_4_node_10 | 0.4 | n |  | TRUE
15 | bus_LV_3316-5_0_4_node_15 | 0.4 | n |  | TRUE
16 | bus_LV_3316-5_0_4_node_14 | 0.4 | n |  | TRUE
17 | bus_LV_3316-5_0_4_node_11 | 0.4 | n |  | TRUE
18 | bus_LV_3316-5_0_4_node_16 | 0.4 | n |  | TRUE
19 | bus_LV_3316-5_0_4_node_32 | 0.4 | n |  | TRUE
20 | bus_LV_3316-5_0_4_node_34 | 0.4 | n |  | TRUE
21 | bus_LV_3316-5_0_4_node_17 | 0.4 | n |  | TRUE
22 | bus_LV_3316-5_0_4_node_18 | 0.4 | n |  | TRUE
23 | bus_LV_3316-5_0_4_node_20 | 0.4 | n |  | TRUE
24 | bus_LV_3316-5_0_4_node_23 | 0.4 | n |  | TRUE
25 | bus_LV_3316-5_0_4_node_73 | 0.4 | n |  | TRUE
26 | bus_LV_3316-5_0_4_node_26 | 0.4 | n |  | TRUE
27 | bus_LV_3316-5_0_4_node_28 | 0.4 | n |  | TRUE
28 | bus_LV_3316-5_0_4_node_24 | 0.4 | n |  | TRUE
29 | bus_LV_3316-5_0_4_node_29 | 0.4 | n |  | TRUE
30 | bus_LV_3316-5_0_4_node_30 | 0.4 | n |  | TRUE
31 | bus_LV_3316-5_0_4_node_54 | 0.4 | n |  | TRUE
32 | bus_LV_3316-5_0_4_node_67 | 0.4 | n |  | TRUE
33 | bus_LV_3316-5_0_4_node_66 | 0.4 | n |  | TRUE
34 | bus_LV_3316-5_0_4_node_86 | 0.4 | n |  | TRUE
35 | bus_LV_3316-5_0_4_node_83 | 0.4 | n |  | TRUE
36 | bus_LV_3316-5_0_4_node_72 | 0.4 | n |  | TRUE
37 | bus_LV_3316-5_0_4_node_25 | 0.4 | n |  | TRUE
38 | bus_LV_3316-5_0_4_node_27 | 0.4 | n |  | TRUE
39 | bus_LV_3316-5_0_4_node_31 | 0.4 | n |  | TRUE
40 | bus_LV_3316-5_0_4_node_61 | 0.4 | n |  | TRUE
41 | bus_LV_3316-5_0_4_node_53 | 0.4 | n |  | TRUE
42 | bus_LV_3316-5_0_4_node_63 | 0.4 | n |  | TRUE
43 | bus_LV_3316-5_0_4_node_36 | 0.4 | n |  | TRUE
44 | bus_LV_3316-5_0_4_node_37 | 0.4 | n |  | TRUE
45 | bus_LV_3316-5_0_4_node_38 | 0.4 | n |  | TRUE
46 | bus_LV_3316-5_0_4_node_58 | 0.4 | n |  | TRUE
47 | bus_LV_3316-5_0_4_node_55 | 0.4 | n |  | TRUE
48 | bus_LV_3316-5_0_4_node_59 | 0.4 | n |  | TRUE
49 | bus_LV_3316-5_0_4_node_56 | 0.4 | n |  | TRUE
50 | bus_LV_3316-5_0_4_node_39 | 0.4 | n |  | TRUE
51 | bus_LV_3316-5_0_4_node_40 | 0.4 | n |  | TRUE
52 | bus_LV_3316-5_0_4_node_41 | 0.4 | n |  | TRUE
53 | bus_LV_3316-5_0_4_node_57 | 0.4 | n |  | TRUE
54 | bus_LV_3316-5_0_4_node_44 | 0.4 | n |  | TRUE
55 | bus_LV_3316-5_0_4_node_48 | 0.4 | n |  | TRUE
56 | bus_LV_3316-5_0_4_node_45 | 0.4 | n |  | TRUE
57 | bus_LV_3316-5_0_4_node_49 | 0.4 | n |  | TRUE
58 | bus_LV_3316-5_0_4_node_50 | 0.4 | n |  | TRUE
59 | bus_LV_3316-5_0_4_node_51 | 0.4 | n |  | TRUE
60 | bus_LV_3316-5_0_4_node_52 | 0.4 | n |  | TRUE
61 | bus_LV_3316-5_0_4_node_60 | 0.4 | n |  | TRUE
62 | bus_LV_3316-5_0_4_node_62 | 0.4 | n |  | TRUE
63 | bus_LV_3316-5_0_4_node_64 | 0.4 | n |  | TRUE
64 | bus_LV_3316-5_0_4_node_65 | 0.4 | n |  | TRUE
65 | bus_LV_3316-5_0_4_node_90 | 0.4 | n |  | TRUE
66 | bus_LV_3316-5_0_4_node_68 | 0.4 | n |  | TRUE
67 | bus_LV_3316-5_0_4_node_93 | 0.4 | n |  | TRUE
68 | bus_LV_3316-5_0_4_node_69 | 0.4 | n |  | TRUE
69 | bus_LV_3316-5_0_4_node_70 | 0.4 | n |  | TRUE
70 | bus_LV_3316-5_0_4_node_71 | 0.4 | n |  | TRUE
71 | bus_LV_3316-5_0_4_node_74 | 0.4 | n |  | TRUE
72 | bus_LV_3316-5_0_4_node_79 | 0.4 | n |  | TRUE
73 | bus_LV_3316-5_0_4_node_77 | 0.4 | n |  | TRUE
74 | bus_LV_3316-5_0_4_node_80 | 0.4 | n |  | TRUE
75 | bus_LV_3316-5_0_4_node_75 | 0.4 | n |  | TRUE
76 | bus_LV_3316-5_0_4_node_76 | 0.4 | n |  | TRUE
77 | bus_LV_3316-5_0_4_node_78 | 0.4 | n |  | TRUE
78 | bus_LV_3316-5_0_4_node_81 | 0.4 | n |  | TRUE
79 | bus_LV_3316-5_0_4_node_82 | 0.4 | n |  | TRUE
80 | bus_LV_3316-5_0_4_node_84 | 0.4 | n |  | TRUE
81 | bus_LV_3316-5_0_4_node_85 | 0.4 | n |  | TRUE
82 | bus_LV_3316-5_0_4_node_87 | 0.4 | n |  | TRUE
83 | bus_LV_3316-5_0_4_node_89 | 0.4 | n |  | TRUE
84 | bus_LV_3316-5_0_4_node_91 | 0.4 | n |  | TRUE
85 | bus_LV_3316-5_0_4_node_94 | 0.4 | n |  | TRUE
86 | bus_LV_3316-5_0_4_node_92 | 0.4 | n |  | TRUE
87 | bus_MV_54_0_node_12 | 20 | n |  | TRUE

## load
| name | bus | p_mw | q_mvar | const_z_percent | const_i_percent | sn_mva | scaling | in_service | type
0 | LV_3316-5_0_4_load_0 | 0 | 6.5322e-05 | 1.6371e-05 | 0 | 0 |  | 1 | TRUE | wye
1 | LV_3316-5_0_4_load_4 | 4 | 7.002e-05 | 1.7549e-05 | 0 | 0 |  | 1 | TRUE | wye
2 | LV_3316-5_0_4_load_5 | 5 | 0.00028595 | 7.1665e-05 | 0 | 0 |  | 1 | TRUE | wye
3 | LV_3316-5_0_4_load_35 | 6 | 0.0024404 | 0.00061162 | 0 | 0 |  | 1 | TRUE | wye
4 | LV_3316-5_0_4_load_12 | 7 | 0.00010472 | 2.6246e-05 | 0 | 0 |  | 1 | TRUE | wye
5 | LV_3316-5_0_4_load_33 | 8 | 0.0033091 | 0.00082935 | 0 | 0 |  | 1 | TRUE | wye
6 | LV_3316-5_0_4_load_7 | 10 | 0.00013702 | 3.434e-05 | 0 | 0 |  | 1 | TRUE | wye
7 | LV_3316-5_0_4_load_8 | 11 | 7.2818e-05 | 1.825e-05 | 0 | 0 |  | 1 | TRUE | wye
8 | LV_3316-5_0_4_load_9 | 12 | 0.00010763 | 2.6974e-05 | 0 | 0 |  | 1 | TRUE | wye
9 | LV_3316-5_0_4_load_13 | 13 | 0.0050168 | 0.0012573 | 0 | 0 |  | 1 | TRUE | wye
10 | LV_3316-5_0_4_load_10 | 14 | 0.00071317 | 0.00017874 | 0 | 0 |  | 1 | TRUE | wye
11 | LV_3316-5_0_4_load_15 | 15 | 0.00017536 | 4.3948e-05 | 0 | 0 |  | 1 | TRUE | wye
12 | LV_3316-5_0_4_load_14 | 16 | 0.00087857 | 0.00022019 | 0 | 0 |  | 1 | TRUE | wye
13 | LV_3316-5_0_4_load_11 | 17 | 0.00019796 | 4.9614e-05 | 0 | 0 |  | 1 | TRUE | wye
14 | LV_3316-5_0_4_load_16 | 18 | 0.00015423 | 3.8653e-05 | 0 | 0 |  | 1 | TRUE | wye
15 | LV_3316-5_0_4_load_32 | 19 | 9.3719e-05 | 2.3488e-05 | 0 | 0 |  | 1 | TRUE | wye
16 | LV_3316-5_0_4_load_34 | 20 | 0.0055675 | 0.0013954 | 0 | 0 |  | 1 | TRUE | wye
17 | LV_3316-5_0_4_load_17 | 21 | 0.0139 | 0.0034836 | 0 | 0 |  | 1 | TRUE | wye
18 | LV_3316-5_0_4_load_20 | 23 | 0.0053149 | 0.001332 | 0 | 0 |  | 1 | TRUE | wye
19 | LV_3316-5_0_4_load_23 | 24 | 0.0051425 | 0.0012888 | 0 | 0 |  | 1 | TRUE | wye
20 | LV_3316-5_0_4_load_73 | 25 | 0.0079275 | 0.0019868 | 0 | 0 |  | 1 | TRUE | wye
21 | LV_3316-5_0_4_load_28 | 27 | 0.002052 | 0.00051429 | 0 | 0 |  | 1 | TRUE | wye
22 | LV_3316-5_0_4_load_24 | 28 | 0.013185 | 0.0033045 | 0 | 0 |  | 1 | TRUE | wye
23 | LV_3316-5_0_4_load_30 | 30 | 0.0094596 | 0.0023708 | 0 | 0 |  | 1 | TRUE | wye
24 | LV_3316-5_0_4_load_54 | 31 | 0.0070314 | 0.0017622 | 0 | 0 |  | 1 | TRUE | wye
25 | LV_3316-5_0_4_load_67 | 32 | 0.024175 | 0.0060587 | 0 | 0 |  | 1 | TRUE | wye
26 | LV_3316-5_0_4_load_66 | 33 | 0.0054329 | 0.0013616 | 0 | 0 |  | 1 | TRUE | wye
27 | LV_3316-5_0_4_load_86 | 34 | 0.0024088 | 0.0006037 | 0 | 0 |  | 1 | TRUE | wye
28 | LV_3316-5_0_4_load_72 | 36 | 0.0058222 | 0.0014592 | 0 | 0 |  | 1 | TRUE | wye
29 | LV_3316-5_0_4_load_25 | 37 | 0.0025292 | 0.00063387 | 0 | 0 |  | 1 | TRUE | wye
30 | LV_3316-5_0_4_load_27 | 38 | 0.0077268 | 0.0019365 | 0 | 0 |  | 1 | TRUE | wye
31 | LV_3316-5_0_4_load_31 | 39 | 0.0062168 | 0.0015581 | 0 | 0 |  | 1 | TRUE | wye
32 | LV_3316-5_0_4_load_53 | 41 | 0.0042608 | 0.0010678 | 0 | 0 |  | 1 | TRUE | wye
33 | LV_3316-5_0_4_load_37 | 44 | 0.0051694 | 0.0012956 | 0 | 0 |  | 1 | TRUE | wye
34 | LV_3316-5_0_4_load_38 | 45 | 0.028417 | 0.007122 | 0 | 0 |  | 1 | TRUE | wye
35 | LV_3316-5_0_4_load_58 | 46 | 0.0036532 | 0.00091557 | 0 | 0 |  | 1 | TRUE | wye
36 | LV_3316-5_0_4_load_55 | 47 | 0.016627 | 0.0041672 | 0 | 0 |  | 1 | TRUE | wye
37 | LV_3316-5_0_4_load_59 | 48 | 0.00082923 | 0.00020782 | 0 | 0 |  | 1 | TRUE | wye
38 | LV_3316-5_0_4_load_56 | 49 | 0.017106 | 0.0042871 | 0 | 0 |  | 1 | TRUE | wye
39 | LV_3316-5_0_4_load_39 | 50 | 0.0015408 | 0.00038616 | 0 | 0 |  | 1 | TRUE | wye
40 | LV_3316-5_0_4_load_40 | 51 | 0.0013644 | 0.00034195 | 0 | 0 |  | 1 | TRUE | wye
41 | LV_3316-5_0_4_load_41 | 52 | 0.0045638 | 0.0011438 | 0 | 0 |  | 1 | TRUE | wye
42 | LV_3316-5_0_4_load_57 | 53 | 0.010421 | 0.0026117 | 0 | 0 |  | 1 | TRUE | wye
43 | LV_3316-5_0_4_load_44 | 54 | 0.0062065 | 0.0015555 | 0 | 0 |  | 1 | TRUE | wye
44 | LV_3316-5_0_4_load_45 | 56 | 0.0011458 | 0.00028717 | 0 | 0 |  | 1 | TRUE | wye
45 | LV_3316-5_0_4_load_49 | 57 | 0.0048503 | 0.0012156 | 0 | 0 |  | 1 | TRUE | wye
46 | LV_3316-5_0_4_load_50 | 58 | 0.005855 | 0.0014674 | 0 | 0 |  | 1 | TRUE | wye
47 | LV_3316-5_0_4_load_51 | 59 | 0.004232 | 0.0010606 | 0 | 0 |  | 1 | TRUE | wye
48 | LV_3316-5_0_4_load_52 | 60 | 0.0091568 | 0.0022949 | 0 | 0 |  | 1 | TRUE | wye
49 | LV_3316-5_0_4_load_60 | 61 | 0.00086421 | 0.00021659 | 0 | 0 |  | 1 | TRUE | wye
50 | LV_3316-5_0_4_load_64 | 63 | 0.015677 | 0.003929 | 0 | 0 |  | 1 | TRUE | wye
51 | LV_3316-5_0_4_load_65 | 64 | 0.012638 | 0.0031673 | 0 | 0 |  | 1 | TRUE | wye
52 | LV_3316-5_0_4_load_90 | 65 | 0.0039135 | 0.00098081 | 0 | 0 |  | 1 | TRUE | wye
53 | LV_3316-5_0_4_load_68 | 66 | 0.01072 | 0.0026867 | 0 | 0 |  | 1 | TRUE | wye
54 | LV_3316-5_0_4_load_93 | 67 | 0.0051213 | 0.0012835 | 0 | 0 |  | 1 | TRUE | wye
55 | LV_3316-5_0_4_load_69 | 68 | 0.0077104 | 0.0019324 | 0 | 0 |  | 1 | TRUE | wye
56 | LV_3316-5_0_4_load_71 | 70 | 0.0028537 | 0.00071521 | 0 | 0 |  | 1 | TRUE | wye
57 | LV_3316-5_0_4_load_79 | 72 | 0.0058659 | 0.0014701 | 0 | 0 |  | 1 | TRUE | wye
58 | LV_3316-5_0_4_load_77 | 73 | 0.0043787 | 0.0010974 | 0 | 0 |  | 1 | TRUE | wye
59 | LV_3316-5_0_4_load_80 | 74 | 0.0034288 | 0.00085933 | 0 | 0 |  | 1 | TRUE | wye
60 | LV_3316-5_0_4_load_75 | 75 | 0.0055985 | 0.0014031 | 0 | 0 |  | 1 | TRUE | wye
61 | LV_3316-5_0_4_load_76 | 76 | 0.0031423 | 0.00078753 | 0 | 0 |  | 1 | TRUE | wye
62 | LV_3316-5_0_4_load_78 | 77 | 0.0045958 | 0.0011518 | 0 | 0 |  | 1 | TRUE | wye
63 | LV_3316-5_0_4_load_81 | 78 | 0.0042283 | 0.0010597 | 0 | 0 |  | 1 | TRUE | wye
64 | LV_3316-5_0_4_load_84 | 80 | 0.0020793 | 0.00052112 | 0 | 0 |  | 1 | TRUE | wye
65 | LV_3316-5_0_4_load_85 | 81 | 0.0034994 | 0.00087704 | 0 | 0 |  | 1 | TRUE | wye
66 | LV_3316-5_0_4_load_87 | 82 | 0.0038494 | 0.00096476 | 0 | 0 |  | 1 | TRUE | wye
67 | LV_3316-5_0_4_load_89 | 83 | 0.0078177 | 0.0019593 | 0 | 0 |  | 1 | TRUE | wye
68 | LV_3316-5_0_4_load_91 | 84 | 0.00043383 | 0.00010873 | 0 | 0 |  | 1 | TRUE | wye
69 | LV_3316-5_0_4_load_94 | 85 | 0.0034735 | 0.00087054 | 0 | 0 |  | 1 | TRUE | wye
70 | LV_3316-5_0_4_load_92 | 86 | 0.002937 | 0.00073607 | 0 | 0 |  | 1 | TRUE | wye

## ext_grid
| name | bus | vm_pu | va_degree | slack_weight | in_service
0 |  | 27 | 1 | 0 | 1 | TRUE

## line
| name | std_type | from_bus | to_bus | length_km | r_ohm_per_km | x_ohm_per_km | c_nf_per_km | g_us_per_km | max_i_ka | df | parallel | type | in_service
0 | LV_3316-5_0_4_line_0 |  | 0 | 1 | 0.041716 | 0.125 | 0.08 | 261 | 0 | 0.364 | 1 | 1 | cs | TRUE
1 | LV_3316-5_0_4_line_1 |  | 0 | 2 | 0.060739 | 0.125 | 0.08 | 261 | 0 | 0.364 | 1 | 1 | cs | TRUE
2 | LV_3316-5_0_4_line_2 |  | 1 | 3 | 0.092289 | 0.125 | 0.08 | 261 | 0 | 0.364 | 1 | 1 | cs | TRUE
3 | LV_3316-5_0_4_line_3 |  | 2 | 4 | 0.0094331 | 0.125 | 0.08 | 261 | 0 | 0.364 | 1 | 1 | cs | TRUE
4 | LV_3316-5_0_4_line_4 |  | 2 | 5 | 0.019102 | 0.125 | 0.08 | 261 | 0 | 0.364 | 1 | 1 | cs | TRUE
5 | LV_3316-5_0_4_line_5 |  | 3 | 9 | 0.043905 | 0.125 | 0.08 | 261 | 0 | 0.364 | 1 | 1 | cs | TRUE
6 | LV_3316-5_0_4_line_6 |  | 3 | 10 | 0.064714 | 0.125 | 0.08 | 261 | 0 | 0.364 | 1 | 1 | cs | TRUE
7 | LV_3316-5_0_4_line_7 |  | 4 | 11 | 0.0112 | 0.125 | 0.08 | 261 | 0 | 0.364 | 1 | 1 | cs | TRUE
8 | LV_3316-5_0_4_line_8 |  | 5 | 12 | 0.029597 | 0.125 | 0.08 | 261 | 0 | 0.364 | 1 | 1 | cs | TRUE
9 | LV_3316-5_0_4_line_9 |  | 6 | 7 | 0.17668 | 0.125 | 0.08 | 261 | 0 | 0.364 | 1 | 1 | cs | TRUE
10 | LV_3316-5_0_4_line_10 |  | 6 | 8 | 0.021983 | 0.125 | 0.08 | 261 | 0 | 0.364 | 1 | 1 | cs | TRUE
11 | LV_3316-5_0_4_line_11 |  | 7 | 17 | 0.0074288 | 0.125 | 0.08 | 261 | 0 | 0.364 | 1 | 1 | cs | TRUE
12 | LV_3316-5_0_4_line_12 |  | 8 | 19 | 0.017232 | 0.125 | 0.08 | 261 | 0 | 0.364 | 1 | 1 | cs | TRUE
13 | LV_3316-5_0_4_line_13 |  | 9 | 13 | 0.047078 | 0.125 | 0.08 | 261 | 0 | 0.364 | 1 | 1 | cs | TRUE
14 | LV_3316-5_0_4_line_14 |  | 11 | 14 | 0.031422 | 0.125 | 0.08 | 261 | 0 | 0.364 | 1 | 1 | cs | TRUE
15 | LV_3316-5_0_4_line_15 |  | 12 | 15 | 0.021611 | 0.125 | 0.08 | 261 | 0 | 0.364 | 1 | 1 | cs | TRUE
16 | LV_3316-5_0_4_line_16 |  | 13 | 16 | 0.03866 | 0.125 | 0.08 | 261 | 0 | 0.364 | 1 | 1 | cs | TRUE
17 | LV_3316-5_0_4_line_17 |  | 14 | 17 | 0.013442 | 0.125 | 0.08 | 261 | 0 | 0.364 | 1 | 1 | cs | TRUE
18 | LV_3316-5_0_4_line_18 |  | 15 | 18 | 0.046469 | 0.125 | 0.08 | 261 | 0 | 0.364 | 1 | 1 | cs | TRUE
19 | LV_3316-5_0_4_line_19 |  | 19 | 20 | 0.072163 | 0.125 | 0.08 | 261 | 0 | 0.364 | 1 | 1 | cs | TRUE
20 | LV_3316-5_0_4_line_20 |  | 20 | 43 | 0.078699 | 0.125 | 0.08 | 261 | 0 | 0.364 | 1 | 1 | cs | TRUE
21 | LV_3316-5_0_4_line_21 |  | 21 | 22 | 0.033073 | 0.125 | 0.08 | 261 | 0 | 0.364 | 1 | 1 | cs | TRUE
22 | LV_3316-5_0_4_line_22 |  | 22 | 23 | 0.029357 | 0.125 | 0.08 | 261 | 0 | 0.364 | 1 | 1 | cs | TRUE
23 | LV_3316-5_0_4_line_23 |  | 23 | 24 | 0.0038283 | 0.125 | 0.08 | 261 | 0 | 0.364 | 1 | 1 | cs | TRUE
24 | LV_3316-5_0_4_line_24 |  | 24 | 25 | 0.013604 | 0.125 | 0.08 | 261 | 0 | 0.364 | 1 | 1 | cs | TRUE
25 | LV_3316-5_0_4_line_25 |  | 25 | 36 | 0.0095712 | 0.125 | 0.08 | 261 | 0 | 0.364 | 1 | 1 | cs | TRUE
26 | LV_3316-5_0_4_line_26 |  | 26 | 27 | 0.038098 | 0.125 | 0.08 | 261 | 0 | 0.364 | 1 | 1 | cs | TRUE
27 | LV_3316-5_0_4_line_27 |  | 26 | 28 | 0.0082636 | 0.125 | 0.08 | 261 | 0 | 0.364 | 1 | 1 | cs | TRUE
28 | LV_3316-5_0_4_line_28 |  | 27 | 39 | 0.012085 | 0.125 | 0.08 | 261 | 0 | 0.364 | 1 | 3 | cs | TRUE
29 | LV_3316-5_0_4_line_29 |  | 28 | 37 | 0.0093679 | 0.125 | 0.08 | 261 | 0 | 0.364 | 1 | 1 | cs | TRUE
30 | LV_3316-5_0_4_line_30 |  | 29 | 30 | 0.013861 | 0.125 | 0.08 | 261 | 0 | 0.364 | 1 | 1 | cs | TRUE
31 | LV_3316-5_0_4_line_31 |  | 29 | 31 | 0.0020849 | 0.125 | 0.08 | 261 | 0 | 0.364 | 1 | 1 | cs | TRUE
32 | LV_3316-5_0_4_line_32 |  | 30 | 38 | 0.029673 | 0.125 | 0.08 | 261 | 0 | 0.364 | 1 | 1 | cs | TRUE
33 | LV_3316-5_0_4_line_33 |  | 31 | 41 | 0.033616 | 0.125 | 0.08 | 261 | 0 | 0.364 | 1 | 1 | cs | TRUE
34 | LV_3316-5_0_4_line_34 |  | 32 | 33 | 0.021788 | 0.125 | 0.08 | 261 | 0 | 0.364 | 1 | 1 | cs | TRUE
35 | LV_3316-5_0_4_line_35 |  | 33 | 42 | 0.011792 | 0.125 | 0.08 | 261 | 0 | 0.364 | 1 | 1 | cs | TRUE
36 | LV_3316-5_0_4_line_36 |  | 34 | 35 | 0.013857 | 0.125 | 0.08 | 261 | 0 | 0.364 | 1 | 1 | cs | TRUE
37 | LV_3316-5_0_4_line_37 |  | 35 | 81 | 0.014487 | 0.125 | 0.08 | 261 | 0 | 0.364 | 1 | 1 | cs | TRUE
38 | LV_3316-5_0_4_line_38 |  | 35 | 79 | 0.006024 | 0.125 | 0.08 | 261 | 0 | 0.364 | 1 | 1 | cs | TRUE
39 | LV_3316-5_0_4_line_39 |  | 36 | 69 | 0.0035496 | 0.125 | 0.08 | 261 | 0 | 0.364 | 1 | 1 | cs | TRUE
40 | LV_3316-5_0_4_line_40 |  | 37 | 38 | 0.013227 | 0.125 | 0.08 | 261 | 0 | 0.364 | 1 | 1 | cs | TRUE
41 | LV_3316-5_0_4_line_41 |  | 39 | 40 | 0.0074504 | 0.125 | 0.08 | 261 | 0 | 0.364 | 1 | 3 | cs | TRUE
42 | LV_3316-5_0_4_line_42 |  | 40 | 42 | 0.022859 | 0.125 | 0.08 | 261 | 0 | 0.364 | 1 | 3 | cs | TRUE
43 | LV_3316-5_0_4_line_43 |  | 41 | 60 | 0.0098831 | 0.125 | 0.08 | 261 | 0 | 0.364 | 1 | 1 | cs | TRUE
44 | LV_3316-5_0_4_line_44 |  | 42 | 64 | 0.016269 | 0.125 | 0.08 | 261 | 0 | 0.364 | 1 | 3 | cs | TRUE
45 | LV_3316-5_0_4_line_45 |  | 43 | 44 | 0.023745 | 0.125 | 0.08 | 261 | 0 | 0.364 | 1 | 1 | cs | TRUE
46 | LV_3316-5_0_4_line_46 |  | 43 | 45 | 0.0215 | 0.125 | 0.08 | 261 | 0 | 0.364 | 1 | 1 | cs | TRUE
47 | LV_3316-5_0_4_line_47 |  | 44 | 46 | 0.026428 | 0.125 | 0.08 | 261 | 0 | 0.364 | 1 | 1 | cs | TRUE
48 | LV_3316-5_0_4_line_48 |  | 45 | 47 | 0.037277 | 0.125 | 0.08 | 261 | 0 | 0.364 | 1 | 1 | cs | TRUE
49 | LV_3316-5_0_4_line_49 |  | 46 | 48 | 0.016945 | 0.125 | 0.08 | 261 | 0 | 0.364 | 1 | 1 | cs | TRUE
50 | LV_3316-5_0_4_line_50 |  | 47 | 49 | 0.0087305 | 0.125 | 0.08 | 261 | 0 | 0.364 | 1 | 1 | cs | TRUE
51 | LV_3316-5_0_4_line_51 |  | 48 | 61 | 0.00044495 | 0.125 | 0.08 | 261 | 0 | 0.364 | 1 | 1 | cs | TRUE
52 | LV_3316-5_0_4_line_52 |  | 49 | 53 | 0.048741 | 0.125 | 0.08 | 261 | 0 | 0.364 | 1 | 1 | cs | TRUE
53 | LV_3316-5_0_4_line_53 |  | 50 | 51 | 0.034533 | 0.125 | 0.08 | 261 | 0 | 0.364 | 1 | 1 | cs | TRUE
54 | LV_3316-5_0_4_line_54 |  | 50 | 52 | 0.0036216 | 0.125 | 0.08 | 261 | 0 | 0.364 | 1 | 1 | cs | TRUE
55 | LV_3316-5_0_4_line_55 |  | 52 | 53 | 0.05006 | 0.125 | 0.08 | 261 | 0 | 0.364 | 1 | 1 | cs | TRUE
56 | LV_3316-5_0_4_line_56 |  | 54 | 55 | 0.039679 | 0.125 | 0.08 | 261 | 0 | 0.364 | 1 | 1 | cs | TRUE
57 | LV_3316-5_0_4_line_57 |  | 54 | 56 | 0.059005 | 0.125 | 0.08 | 261 | 0 | 0.364 | 1 | 1 | cs | TRUE
58 | LV_3316-5_0_4_line_58 |  | 55 | 57 | 0.01229 | 0.125 | 0.08 | 261 | 0 | 0.364 | 1 | 1 | cs | TRUE
59 | LV_3316-5_0_4_line_59 |  | 57 | 58 | 0.0077518 | 0.125 | 0.08 | 261 | 0 | 0.364 | 1 | 1 | cs | TRUE
60 | LV_3316-5_0_4_line_60 |  | 58 | 59 | 0.0074472 | 0.125 | 0.08 | 261 | 0 | 0.364 | 1 | 1 | cs | TRUE
61 | LV_3316-5_0_4_line_61 |  | 59 | 60 | 0.014568 | 0.125 | 0.08 | 261 | 0 | 0.364 | 1 | 1 | cs | TRUE
62 | LV_3316-5_0_4_line_62 |  | 61 | 62 | 0.01593 | 0.125 | 0.08 | 261 | 0 | 0.364 | 1 | 1 | cs | TRUE
63 | LV_3316-5_0_4_line_63 |  | 62 | 63 | 0.0085757 | 0.125 | 0.08 | 261 | 0 | 0.364 | 1 | 1 | cs | TRUE
64 | LV_3316-5_0_4_line_64 |  | 63 | 65 | 0.013038 | 0.125 | 0.08 | 261 | 0 | 0.364 | 1 | 1 | cs | TRUE
65 | LV_3316-5_0_4_line_65 |  | 64 | 66 | 0.007048 | 0.125 | 0.08 | 261 | 0 | 0.364 | 1 | 3 | cs | TRUE
66 | LV_3316-5_0_4_line_66 |  | 65 | 67 | 0.00035505 | 0.125 | 0.08 | 261 | 0 | 0.364 | 1 | 1 | cs | TRUE
67 | LV_3316-5_0_4_line_67 |  | 66 | 68 | 0.00032792 | 0.125 | 0.08 | 261 | 0 | 0.364 | 1 | 3 | cs | TRUE
68 | LV_3316-5_0_4_line_68 |  | 67 | 86 | 0.012938 | 0.125 | 0.08 | 261 | 0 | 0.364 | 1 | 1 | cs | TRUE
69 | LV_3316-5_0_4_line_69 |  | 68 | 69 | 0.015577 | 0.125 | 0.08 | 261 | 0 | 0.364 | 1 | 3 | cs | TRUE
70 | LV_3316-5_0_4_line_70 |  | 69 | 70 | 0.0057609 | 0.125 | 0.08 | 261 | 0 | 0.364 | 1 | 3 | cs | TRUE
71 | LV_3316-5_0_4_line_71 |  | 70 | 71 | 0.0059464 | 0.125 | 0.08 | 261 | 0 | 0.364 | 1 | 3 | cs | TRUE
72 | LV_3316-5_0_4_line_72 |  | 71 | 72 | 0.0083935 | 0.125 | 0.08 | 261 | 0 | 0.364 | 1 | 3 | cs | TRUE
73 | LV_3316-5_0_4_line_73 |  | 71 | 73 | 0.011012 | 0.125 | 0.08 | 261 | 0 | 0.364 | 1 | 1 | cs | TRUE
74 | LV_3316-5_0_4_line_74 |  | 72 | 74 | 0.0073194 | 0.125 | 0.08 | 261 | 0 | 0.364 | 1 | 3 | cs | TRUE
75 | LV_3316-5_0_4_line_75 |  | 73 | 75 | 0.00050477 | 0.125 | 0.08 | 261 | 0 | 0.364 | 1 | 1 | cs | TRUE
76 | LV_3316-5_0_4_line_76 |  | 74 | 78 | 0.0090728 | 0.125 | 0.08 | 261 | 0 | 0.364 | 1 | 3 | cs | TRUE
77 | LV_3316-5_0_4_line_77 |  | 75 | 76 | 0.014099 | 0.125 | 0.08 | 261 | 0 | 0.364 | 1 | 1 | cs | TRUE
78 | LV_3316-5_0_4_line_78 |  | 76 | 77 | 0.00026811 | 0.125 | 0.08 | 261 | 0 | 0.364 | 1 | 1 | cs | TRUE
79 | LV_3316-5_0_4_line_79 |  | 78 | 79 | 0.0091456 | 0.125 | 0.08 | 261 | 0 | 0.364 | 1 | 3 | cs | TRUE
80 | LV_3316-5_0_4_line_80 |  | 79 | 80 | 0.013369 | 0.125 | 0.08 | 261 | 0 | 0.364 | 1 | 3 | cs | TRUE
81 | LV_3316-5_0_4_line_81 |  | 80 | 82 | 0.0045417 | 0.125 | 0.08 | 261 | 0 | 0.364 | 1 | 3 | cs | TRUE
82 | LV_3316-5_0_4_line_82 |  | 81 | 83 | 0.004346 | 0.125 | 0.08 | 261 | 0 | 0.364 | 1 | 1 | cs | TRUE
83 | LV_3316-5_0_4_line_83 |  | 82 | 84 | 0.0045972 | 0.125 | 0.08 | 261 | 0 | 0.364 | 1 | 2 | cs | TRUE
84 | LV_3316-5_0_4_line_84 |  | 83 | 85 | 0.0028253 | 0.125 | 0.08 | 261 | 0 | 0.364 | 1 | 1 | cs | TRUE
85 | LV_3316-5_0_4_line_85 |  | 84 | 86 | 0.011683 | 0.125 | 0.08 | 261 | 0 | 0.364 | 1 | 2 | cs | TRUE

## trafo
| name | std_type | hv_bus | lv_bus | sn_mva | vn_hv_kv | vn_lv_kv | vk_percent | vkr_percent | pfe_kw | i0_percent | shift_degree | tap_side | tap_neutral | tap_min | tap_max | tap_step_percent | tap_step_degree | tap_pos | tap_phase_shifter | parallel | df | in_service
0 | LV_3316-5_0_4_trafo_28 | 0.63 MVA 20/0.4 kV | 87 | 27 | 0.63 | 20 | 0.4 | 6 | 1.206 | 1.65 | 0.2619 | 150 | hv | 0 | -2 | 2 | 2.5 | 0 | 0 | FALSE | 1 | 1 | TRUE

## line_geodata
| x0 | y0 | x1 | y1 | x2 | y2 | x3 | y3 | x4 | y4 | x5 | y5 | x6 | y6 | x7 | y7 | x8 | y8 | x9 | y9 | x10 | y10 | x11 | y11
0 | 2725582.2207 | 1222084.0745 | 2725607.5598 | 1222093.2607 | 2725620.867 | 1222099.6544
1 | 2725675.0953 | 1222086.9583 | 2725652.6894 | 1222103.0872 | 2725640.8396 | 1222105.8505 | 2725624.4083 | 1222101.3559 | 2725620.867 | 1222099.6544
2 | 2725526.4419 | 1222153.5316 | 2725556.5093 | 1222098.6439 | 2725573.0822 | 1222091.3987 | 2725582.2207 | 1222084.0745
3 | 2725675.0953 | 1222086.9583 | 2725684.2538 | 1222089.2181
4 | 2725675.0953 | 1222086.9583 | 2725667.9828 | 1222084.573 | 2725669.6791 | 1222073.0975
5 | 2725526.4419 | 1222153.5316 | 2725503.9326 | 1222170.9933 | 2725495.6818 | 1222184.0854
6 | 2725526.4419 | 1222153.5316 | 2725546.5547 | 1222132.0607 | 2725558.9163 | 1222128.4073 | 2725580.9556 | 1222132.4312
7 | 2725684.2538 | 1222089.2181 | 2725689.3393 | 1222090.4729 | 2725694.9658 | 1222092.4449
8 | 2725669.6791 | 1222073.0975 | 2725673.4361 | 1222047.6809 | 2725672.4111 | 1222043.9131
9 | 2725858.449 | 1221985.6747 | 2725740.0887 | 1222116.8485
10 | 2725852.5618 | 1221964.725 | 2725858.1496 | 1221979.4274 | 2725858.449 | 1221985.6747
11 | 2725740.0887 | 1222116.8485 | 2725734.5825 | 1222111.8617
12 | 2725846.0297 | 1221948.7913 | 2725848.5465 | 1221954.1598 | 2725852.5618 | 1221964.725
13 | 2725495.6818 | 1222184.0854 | 2725475.0724 | 1222171.5522 | 2725456.1729 | 1222170.7645 | 2725452.4383 | 1222172.3084
14 | 2725724.6193 | 1222102.8386 | 2725724.6193 | 1222102.8386 | 2725694.9658 | 1222092.4449
15 | 2725668.519 | 1222022.7586 | 2725669.155 | 1222031.9446 | 2725672.4111 | 1222043.9131
16 | 2725452.4383 | 1222172.3084 | 2725442.0964 | 1222176.5837 | 2725425.105 | 1222171.6663 | 2725418.8222 | 1222168.0756 | 2725416.2926 | 1222168.344
17 | 2725724.6193 | 1222102.8386 | 2725734.5825 | 1222111.8617
18 | 2725665.3093 | 1221976.4002 | 2725668.519 | 1222022.7586
19 | 2725846.0297 | 1221948.7913 | 2725831.8401 | 1221918.5228 | 2725830.8287 | 1221898.1741 | 2725828.9541 | 1221886.3473 | 2725834.0506 | 1221882.5004
20 | 2725865.8667 | 1221857.0929 | 2725862.4768 | 1221859.8679 | 2725859.3096 | 1221858.9335 | 2725854.9956 | 1221857.6858 | 2725850.5252 | 1221857.013 | 2725846.6374 | 1221856.0635 | 2725846.006 | 1221858.6522 | 2725850.86 | 1221861.6349 | 2725862.5821 | 1221868.5215 | 2725861.4607 | 1221873.8242 | 2725846.6667 | 1221872.9776 | 2725834.0506 | 1221882.5004
21 | 2725870.3239 | 1221745.3869 | 2725860.8373 | 1221733.6103 | 2725851.184 | 1221724.6881 | 2725847.1669 | 1221722.0509
22 | 2725870.3239 | 1221745.3869 | 2725846.6726 | 1221762.7776
23 | 2725843.5883 | 1221765.0455 | 2725846.6726 | 1221762.7776
24 | 2725843.5883 | 1221765.0455 | 2725839.9385 | 1221767.7292 | 2725831.1946 | 1221770.1538
25 | 2725831.1946 | 1221770.1538 | 2725821.9715 | 1221772.7113
26 | 2725901.5622 | 1221845.9274 | 2725864.1672 | 1221838.6431
27 | 2725901.5622 | 1221845.9274 | 2725909.5725 | 1221847.9581
28 | 2725864.1672 | 1221838.6431 | 2725857.8223 | 1221837.4072 | 2725854.0103 | 1221833.2763
29 | 2725917.4336 | 1221853.0106 | 2725909.9854 | 1221848.0628 | 2725909.5725 | 1221847.9581
30 | 2725964.1069 | 1221850.0756 | 2725960.5352 | 1221856.4162 | 2725956.7745 | 1221861.2961 | 2725956.3887 | 1221861.4689
31 | 2725964.1069 | 1221850.0756 | 2725965.9863 | 1221850.978
32 | 2725956.3887 | 1221861.4689 | 2725948.9528 | 1221864.8001 | 2725933.3097 | 1221863.5572 | 2725928.4511 | 1221860.3296
33 | 2725996.312 | 1221865.4812 | 2725991.8478 | 1221863.3953 | 2725965.9863 | 1221850.978
34 | 2725848.6696 | 1221803.3969 | 2725868.8372 | 1221795.1514
35 | 2725837.7543 | 1221807.8595 | 2725848.6696 | 1221803.3969
36 | 2725767.9461 | 1221782.9427 | 2725766.0925 | 1221773.3515 | 2725766.8934 | 1221769.3421
37 | 2725767.9461 | 1221782.9427 | 2725753.4603 | 1221782.7984
38 | 2725773.9283 | 1221782.1017 | 2725767.9461 | 1221782.9427
39 | 2725818.5509 | 1221773.6598 | 2725821.9715 | 1221772.7113
40 | 2725928.4511 | 1221860.3296 | 2725917.4336 | 1221853.0106
41 | 2725848.9577 | 1221827.801 | 2725854.0103 | 1221833.2763
42 | 2725837.7543 | 1221807.8595 | 2725848.9577 | 1221827.801
43 | 2725996.312 | 1221865.4812 | 2726005.2658 | 1221869.6651
44 | 2725837.7543 | 1221807.8595 | 2725829.7888 | 1221793.6735
45 | 2725865.8667 | 1221857.0929 | 2725850.3522 | 1221850.1261 | 2725844.4853 | 1221848.0338 | 2725843.9944 | 1221847.8975
46 | 2725865.8667 | 1221857.0929 | 2725885.0697 | 1221861.1576 | 2725886.915 | 1221861.4689
47 | 2725843.9944 | 1221847.8975 | 2725839.6723 | 1221846.6977 | 2725828.7519 | 1221847.4675 | 2725817.9435 | 1221845.4487
48 | 2725921.8211 | 1221871.912 | 2725914.2405 | 1221866.0782 | 2725886.915 | 1221861.4689
49 | 2725806.9505 | 1221832.7841 | 2725810.4022 | 1221838.5728 | 2725817.9435 | 1221845.4487 | 2725817.9435 | 1221845.4487
50 | 2725921.8211 | 1221871.912 | 2725928.74 | 1221877.2365
51 | 2725806.9505 | 1221832.7841 | 2725806.9505 | 1221832.7841 | 2725807.1858 | 1221832.4065
52 | 2725974.6421 | 1221891.8762 | 2725935.0123 | 1221882.0635 | 2725928.74 | 1221877.2365
53 | 2725964.0825 | 1221941.0748 | 2725973.7831 | 1221944.2777 | 2725993.6555 | 1221958.2934
54 | 2725964.0825 | 1221941.0748 | 2725960.6435 | 1221939.9394
55 | 2725974.6421 | 1221891.8762 | 2725960.6435 | 1221939.9394
56 | 2726044.1458 | 1221885.5752 | 2726045.3582 | 1221886.0123 | 2726082.4698 | 1221895.8369
57 | 2726082.4698 | 1221895.8369 | 2726117.2007 | 1221848.1364
58 | 2726044.1458 | 1221885.5752 | 2726032.5638 | 1221881.4629
59 | 2726032.5638 | 1221881.4629 | 2726025.2588 | 1221878.8692
60 | 2726025.2588 | 1221878.8692 | 2726024.0292 | 1221878.4327 | 2726018.4644 | 1221875.8324
61 | 2726018.4644 | 1221875.8324 | 2726005.2658 | 1221869.6651
62 | 2725820.4139 | 1221831.2562 | 2725814.0513 | 1221829.2758 | 2725809.7546 | 1221828.2842 | 2725807.1858 | 1221832.4065
63 | 2725820.4139 | 1221831.2562 | 2725814.5464 | 1221825.0019
64 | 2725807.5246 | 1221814.113 | 2725812.0802 | 1221822.3731 | 2725814.5464 | 1221825.0019
65 | 2725826.338 | 1221787.528 | 2725829.7888 | 1221793.6735
66 | 2725807.5246 | 1221814.113 | 2725807.3531 | 1221813.8021
67 | 2725826.1775 | 1221787.2421 | 2725826.338 | 1221787.528
68 | 2725807.3531 | 1221813.8021 | 2725801.1046 | 1221802.4725
69 | 2725818.5509 | 1221773.6598 | 2725826.1775 | 1221787.2421
70 | 2725818.5509 | 1221773.6598 | 2725812.7909 | 1221773.7624
71 | 2725806.8454 | 1221773.8682 | 2725812.7909 | 1221773.7624
72 | 2725806.8454 | 1221773.8682 | 2725798.7028 | 1221775.9049
73 | 2725806.8454 | 1221773.8682 | 2725805.2501 | 1221762.9729
74 | 2725791.6022 | 1221777.681 | 2725798.7028 | 1221775.9049
75 | 2725805.177 | 1221762.4735 | 2725805.2501 | 1221762.9729
76 | 2725791.6022 | 1221777.681 | 2725782.8005 | 1221779.8825
77 | 2725805.177 | 1221762.4735 | 2725803.7422 | 1221752.6747 | 2725799.5516 | 1221752.4742
78 | 2725799.2838 | 1221752.4614 | 2725799.5516 | 1221752.4742
79 | 2725773.9283 | 1221782.1017 | 2725782.8005 | 1221779.8825
80 | 2725773.9283 | 1221782.1017 | 2725784.8681 | 1221789.7852
81 | 2725784.8681 | 1221789.7852 | 2725788.5848 | 1221792.3956
82 | 2725753.4603 | 1221782.7984 | 2725749.1145 | 1221782.7551
83 | 2725792.3468 | 1221795.0378 | 2725788.5848 | 1221792.3956
84 | 2725746.2893 | 1221782.727 | 2725749.1145 | 1221782.7551
85 | 2725792.3468 | 1221795.0378 | 2725799.9489 | 1221800.377 | 2725801.1046 | 1221802.4725

## bus_geodata
| x | y | coords
0 | 2725620.867 | 1222099.6544
1 | 2725582.2207 | 1222084.0745
2 | 2725675.0953 | 1222086.9583
3 | 2725526.4419 | 1222153.5316
4 | 2725684.2538 | 1222089.2181
5 | 2725669.6791 | 1222073.0975
6 | 2725858.449 | 1221985.6747
7 | 2725740.0887 | 1222116.8485
8 | 2725852.5618 | 1221964.725
9 | 2725495.6818 | 1222184.0854
10 | 2725580.9556 | 1222132.4312
11 | 2725694.9658 | 1222092.4449
12 | 2725672.4111 | 1222043.9131
13 | 2725452.4383 | 1222172.3084
14 | 2725724.6193 | 1222102.8386
15 | 2725668.519 | 1222022.7586
16 | 2725416.2926 | 1222168.344
17 | 2725734.5825 | 1222111.8617
18 | 2725665.3093 | 1221976.4002
19 | 2725846.0297 | 1221948.7913
20 | 2725834.0506 | 1221882.5004
21 | 2725847.1669 | 1221722.0509
22 | 2725870.3239 | 1221745.3869
23 | 2725846.6726 | 1221762.7776
24 | 2725843.5883 | 1221765.0455
25 | 2725831.1946 | 1221770.1538
26 | 2725901.5622 | 1221845.9274
27 | 2725864.1672 | 1221838.6431
28 | 2725909.5725 | 1221847.9581
29 | 2725964.1069 | 1221850.0756
30 | 2725956.3887 | 1221861.4689
31 | 2725965.9863 | 1221850.978
32 | 2725868.8372 | 1221795.1514
33 | 2725848.6696 | 1221803.3969
34 | 2725766.8934 | 1221769.3421
35 | 2725767.9461 | 1221782.9427
36 | 2725821.9715 | 1221772.7113
37 | 2725917.4336 | 1221853.0106
38 | 2725928.4511 | 1221860.3296
39 | 2725854.0103 | 1221833.2763
40 | 2725848.9577 | 1221827.801
41 | 2725996.312 | 1221865.4812
42 | 2725837.7543 | 1221807.8595
43 | 2725865.8667 | 1221857.0929
44 | 2725843.9944 | 1221847.8975
45 | 2725886.915 | 1221861.4689
46 | 2725817.9436 | 1221845.4487
47 | 2725921.8211 | 1221871.912
48 | 2725806.9505 | 1221832.7841
49 | 2725928.74 | 1221877.2365
50 | 2725964.0825 | 1221941.0748
51 | 2725993.6555 | 1221958.2934
52 | 2725960.6435 | 1221939.9394
53 | 2725974.6421 | 1221891.8762
54 | 2726082.4698 | 1221895.8369
55 | 2726044.1458 | 1221885.5752
56 | 2726117.2007 | 1221848.1364
57 | 2726032.5638 | 1221881.4629
58 | 2726025.2588 | 1221878.8692
59 | 2726018.4644 | 1221875.8324
60 | 2726005.2658 | 1221869.6651
61 | 2725807.1858 | 1221832.4065
62 | 2725820.4139 | 1221831.2562
63 | 2725814.5464 | 1221825.0019
64 | 2725829.7888 | 1221793.6735
65 | 2725807.5246 | 1221814.113
66 | 2725826.338 | 1221787.528
67 | 2725807.3531 | 1221813.8021
68 | 2725826.1775 | 1221787.2421
69 | 2725818.5509 | 1221773.6598
70 | 2725812.7909 | 1221773.7624
71 | 2725806.8454 | 1221773.8682
72 | 2725798.7028 | 1221775.9049
73 | 2725805.2501 | 1221762.9729
74 | 2725791.6022 | 1221777.681
75 | 2725805.177 | 1221762.4735
76 | 2725799.5516 | 1221752.4742
77 | 2725799.2838 | 1221752.4614
78 | 2725782.8005 | 1221779.8825
79 | 2725773.9283 | 1221782.1017
80 | 2725784.8681 | 1221789.7852
81 | 2725753.4603 | 1221782.7984
82 | 2725788.5848 | 1221792.3956
83 | 2725749.1145 | 1221782.7551
84 | 2725792.3468 | 1221795.0378
85 | 2725746.2893 | 1221782.727
86 | 2725801.1046 | 1221802.4725
87 | 2725848.9577 | 1221827.801

## line_std_types
| c_nf_per_km | r_ohm_per_km | x_ohm_per_km | max_i_ka | type | q_mm2 | alpha | voltage_rating
NAYY 4x50 SE | 210 | 0.642 | 0.083 | 0.142 | cs | 50 | 0.00403 | LV
NAYY 4x120 SE | 264 | 0.225 | 0.08 | 0.242 | cs | 120 | 0.00403 | LV
NAYY 4x150 SE | 261 | 0.208 | 0.08 | 0.27 | cs | 150 | 0.00403 | LV
NA2XS2Y 1x95 RM/25 12/20 kV | 216 | 0.313 | 0.132 | 0.252 | cs | 95 | 0.00403 | MV
NA2XS2Y 1x185 RM/25 12/20 kV | 273 | 0.161 | 0.117 | 0.362 | cs | 185 | 0.00403 | MV
NA2XS2Y 1x240 RM/25 12/20 kV | 304 | 0.122 | 0.112 | 0.421 | cs | 240 | 0.00403 | MV
NA2XS2Y 1x95 RM/25 6/10 kV | 315 | 0.313 | 0.123 | 0.249 | cs | 95 | 0.00403 | MV
NA2XS2Y 1x185 RM/25 6/10 kV | 406 | 0.161 | 0.11 | 0.358 | cs | 185 | 0.00403 | MV
NA2XS2Y 1x240 RM/25 6/10 kV | 456 | 0.122 | 0.105 | 0.416 | cs | 240 | 0.00403 | MV
NA2XS2Y 1x150 RM/25 12/20 kV | 250 | 0.206 | 0.116 | 0.319 | cs | 150 | 0.00403 | MV
NA2XS2Y 1x120 RM/25 12/20 kV | 230 | 0.253 | 0.119 | 0.283 | cs | 120 | 0.00403 | MV
NA2XS2Y 1x70 RM/25 12/20 kV | 190 | 0.443 | 0.132 | 0.22 | cs | 70 | 0.00403 | MV
NA2XS2Y 1x150 RM/25 6/10 kV | 360 | 0.206 | 0.11 | 0.315 | cs | 150 | 0.00403 | MV
NA2XS2Y 1x120 RM/25 6/10 kV | 340 | 0.253 | 0.113 | 0.28 | cs | 120 | 0.00403 | MV
NA2XS2Y 1x70 RM/25 6/10 kV | 280 | 0.443 | 0.123 | 0.217 | cs | 70 | 0.00403 | MV
N2XS(FL)2Y 1x120 RM/35 64/110 kV | 112 | 0.153 | 0.166 | 0.366 | cs | 120 | 0.00393 | HV
N2XS(FL)2Y 1x185 RM/35 64/110 kV | 125 | 0.099 | 0.156 | 0.457 | cs | 185 | 0.00393 | HV
N2XS(FL)2Y 1x240 RM/35 64/110 kV | 135 | 0.075 | 0.149 | 0.526 | cs | 240 | 0.00393 | HV
N2XS(FL)2Y 1x300 RM/35 64/110 kV | 144 | 0.06 | 0.144 | 0.588 | cs | 300 | 0.00393 | HV
15-AL1/3-ST1A 0.4 | 11 | 1.8769 | 0.35 | 0.105 | ol | 16 | 0.00403 | LV
24-AL1/4-ST1A 0.4 | 11.25 | 1.2012 | 0.335 | 0.14 | ol | 24 | 0.00403 | LV
48-AL1/8-ST1A 0.4 | 12.2 | 0.5939 | 0.3 | 0.21 | ol | 48 | 0.00403 | LV
94-AL1/15-ST1A 0.4 | 13.2 | 0.306 | 0.29 | 0.35 | ol | 94 | 0.00403 | LV
34-AL1/6-ST1A 10.0 | 9.7 | 0.8342 | 0.36 | 0.17 | ol | 34 | 0.00403 | MV
48-AL1/8-ST1A 10.0 | 10.1 | 0.5939 | 0.35 | 0.21 | ol | 48 | 0.00403 | MV
70-AL1/11-ST1A 10.0 | 10.4 | 0.4132 | 0.339 | 0.29 | ol | 70 | 0.00403 | MV
94-AL1/15-ST1A 10.0 | 10.75 | 0.306 | 0.33 | 0.35 | ol | 94 | 0.00403 | MV
122-AL1/20-ST1A 10.0 | 11.1 | 0.2376 | 0.323 | 0.41 | ol | 122 | 0.00403 | MV
149-AL1/24-ST1A 10.0 | 11.25 | 0.194 | 0.315 | 0.47 | ol | 149 | 0.00403 | MV
34-AL1/6-ST1A 20.0 | 9.15 | 0.8342 | 0.382 | 0.17 | ol | 34 | 0.00403 | MV
48-AL1/8-ST1A 20.0 | 9.5 | 0.5939 | 0.372 | 0.21 | ol | 48 | 0.00403 | MV
70-AL1/11-ST1A 20.0 | 9.7 | 0.4132 | 0.36 | 0.29 | ol | 70 | 0.00403 | MV
94-AL1/15-ST1A 20.0 | 10 | 0.306 | 0.35 | 0.35 | ol | 94 | 0.00403 | MV
122-AL1/20-ST1A 20.0 | 10.3 | 0.2376 | 0.344 | 0.41 | ol | 122 | 0.00403 | MV
149-AL1/24-ST1A 20.0 | 10.5 | 0.194 | 0.337 | 0.47 | ol | 149 | 0.00403 | MV
184-AL1/30-ST1A 20.0 | 10.75 | 0.1571 | 0.33 | 0.535 | ol | 184 | 0.00403 | MV
243-AL1/39-ST1A 20.0 | 11 | 0.1188 | 0.32 | 0.645 | ol | 243 | 0.00403 | MV
48-AL1/8-ST1A 110.0 | 8 | 0.5939 | 0.46 | 0.21 | ol | 48 | 0.00403 | HV
70-AL1/11-ST1A 110.0 | 8.4 | 0.4132 | 0.45 | 0.29 | ol | 70 | 0.00403 | HV
94-AL1/15-ST1A 110.0 | 8.65 | 0.306 | 0.44 | 0.35 | ol | 94 | 0.00403 | HV
122-AL1/20-ST1A 110.0 | 8.5 | 0.2376 | 0.43 | 0.41 | ol | 122 | 0.00403 | HV
149-AL1/24-ST1A 110.0 | 8.75 | 0.194 | 0.41 | 0.47 | ol | 149 | 0.00403 | HV
184-AL1/30-ST1A 110.0 | 8.8 | 0.1571 | 0.4 | 0.535 | ol | 184 | 0.00403 | HV
243-AL1/39-ST1A 110.0 | 9 | 0.1188 | 0.39 | 0.645 | ol | 243 | 0.00403 | HV
305-AL1/39-ST1A 110.0 | 9.2 | 0.0949 | 0.38 | 0.74 | ol | 305 | 0.00403 | HV
490-AL1/64-ST1A 110.0 | 9.75 | 0.059 | 0.37 | 0.96 | ol | 490 | 0.00403 | HV
679-AL1/86-ST1A 110.0 | 9.95 | 0.042 | 0.36 | 1.15 | ol | 679 | 0.00403 | HV
490-AL1/64-ST1A 220.0 | 10 | 0.059 | 0.285 | 0.96 | ol | 490 | 0.00403 | HV
679-AL1/86-ST1A 220.0 | 11.7 | 0.042 | 0.275 | 1.15 | ol | 679 | 0.00403 | HV
490-AL1/64-ST1A 380.0 | 11 | 0.059 | 0.253 | 0.96 | ol | 490 | 0.00403 | HV
679-AL1/86-ST1A 380.0 | 14.6 | 0.042 | 0.25 | 1.15 | ol | 679 | 0.00403 | HV

## trafo_std_types
| i0_percent | pfe_kw | vkr_percent | sn_mva | vn_lv_kv | vn_hv_kv | vk_percent | shift_degree | vector_group | tap_side | tap_neutral | tap_min | tap_max | tap_step_degree | tap_step_percent | tap_phase_shifter
160 MVA 380/110 kV | 0.06 | 60 | 0.25 | 160 | 110 | 380 | 12.2 | 0 | Yy0 | hv | 0 | -9 | 9 | 0 | 1.5 | FALSE
100 MVA 220/110 kV | 0.06 | 55 | 0.26 | 100 | 110 | 220 | 12 | 0 | Yy0 | hv | 0 | -9 | 9 | 0 | 1.5 | FALSE
63 MVA 110/20 kV | 0.04 | 22 | 0.32 | 63 | 20 | 110 | 18 | 150 | YNd5 | hv | 0 | -9 | 9 | 0 | 1.5 | FALSE
40 MVA 110/20 kV | 0.05 | 18 | 0.34 | 40 | 20 | 110 | 16.2 | 150 | YNd5 | hv | 0 | -9 | 9 | 0 | 1.5 | FALSE
25 MVA 110/20 kV | 0.07 | 14 | 0.41 | 25 | 20 | 110 | 12 | 150 | YNd5 | hv | 0 | -9 | 9 | 0 | 1.5 | FALSE
63 MVA 110/10 kV | 0.04 | 22 | 0.32 | 63 | 10 | 110 | 18 | 150 | YNd5 | hv | 0 | -9 | 9 | 0 | 1.5 | FALSE
40 MVA 110/10 kV | 0.05 | 18 | 0.34 | 40 | 10 | 110 | 16.2 | 150 | YNd5 | hv | 0 | -9 | 9 | 0 | 1.5 | FALSE
25 MVA 110/10 kV | 0.07 | 14 | 0.41 | 25 | 10 | 110 | 12 | 150 | YNd5 | hv | 0 | -9 | 9 | 0 | 1.5 | FALSE
0.25 MVA 20/0.4 kV | 0.32 | 0.8 | 1.44 | 0.25 | 0.4 | 20 | 6 | 150 | Yzn5 | hv | 0 | -2 | 2 | 0 | 2.5 | FALSE
0.4 MVA 20/0.4 kV | 0.3375 | 1.35 | 1.425 | 0.4 | 0.4 | 20 | 6 | 150 | Dyn5 | hv | 0 | -2 | 2 | 0 | 2.5 | FALSE
0.63 MVA 20/0.4 kV | 0.2619 | 1.65 | 1.206 | 0.63 | 0.4 | 20 | 6 | 150 | Dyn5 | hv | 0 | -2 | 2 | 0 | 2.5 | FALSE
0.25 MVA 10/0.4 kV | 0.24 | 0.6 | 1.2 | 0.25 | 0.4 | 10 | 4 | 150 | Dyn5 | hv | 0 | -2 | 2 | 0 | 2.5 | FALSE
0.4 MVA 10/0.4 kV | 0.2375 | 0.95 | 1.325 | 0.4 | 0.4 | 10 | 4 | 150 | Dyn5 | hv | 0 | -2 | 2 | 0 | 2.5 | FALSE
0.63 MVA 10/0.4 kV | 0.1873 | 1.18 | 1.0794 | 0.63 | 0.4 | 10 | 4 | 150 | Dyn5 | hv | 0 | -2 | 2 | 0 | 2.5 | FALSE

## trafo3w_std_types
| sn_hv_mva | sn_mv_mva | sn_lv_mva | vn_hv_kv | vn_mv_kv | vn_lv_kv | vk_hv_percent | vk_mv_percent | vk_lv_percent | vkr_hv_percent | vkr_mv_percent | vkr_lv_percent | pfe_kw | i0_percent | shift_mv_degree | shift_lv_degree | vector_group | tap_side | tap_neutral | tap_min | tap_max | tap_step_percent
63/25/38 MVA 110/20/10 kV | 63 | 25 | 38 | 110 | 20 | 10 | 10.4 | 10.4 | 10.4 | 0.28 | 0.32 | 0.35 | 35 | 0.89 | 0 | 0 | YN0yn0yn0 | hv | 0 | -10 | 10 | 1.2
63/25/38 MVA 110/10/10 kV | 63 | 25 | 38 | 110 | 10 | 10 | 10.4 | 10.4 | 10.4 | 0.28 | 0.32 | 0.35 | 35 | 0.89 | 0 | 0 | YN0yn0yn0 | hv | 0 | -10 | 10 | 1.2

## fuse_std_types
| fuse_type | i_rated_a | t_avg | t_min | t_total | x_avg | x_min | x_total
HV 100A | HV 100A | 100 | 0 | [10.0, 3.64, 0.854, 0.281, 0.1, 0.0531, 0.022, 0.01] | [10.0, 4.267, 1.21, 0.403, 0.1, 0.058, 0.022, 0.01] | 0 | [300.0, 350.0, 450.0, 550.0, 700.0, 850.0, 1200.0, 1752.0] | [600.0, 700.0, 900.0, 1150.0, 1665.0, 2000.0, 3000.0, 4313.0]
HV 10A | HV 10A | 10 | 0 | [10.0, 1675.0, 0.344, 0.156, 0.1, 0.0417, 0.0171, 0.01] | [10.0, 1.3, 0.3, 0.155, 0.1, 0.0555, 0.023, 0.01] | 0 | [30.0, 32.0, 35.0, 37.0, 39.0, 50.0, 70.0, 88.0] | [60.0, 70.0, 80.0, 87.0, 94.0, 110.0, 150.0, 216.0]
HV 125A | HV 125A | 125 | 0 | [10.0, 1.82, 0.344, 0.1, 0.0467, 0.0269, 0.01] | [10.0, 2.478, 0.426, 0.1, 0.0427, 0.0211, 0.01] | 0 | [375.0, 500.0, 700.0, 925.0, 1200.0, 1500.0, 2341.0] | [750.0, 1000.0, 1500.0, 2200.0, 3000.0, 4000.0, 5765.0]
HV 160A | HV 160A | 160 | 0 | [10.0, 4.15, 1.03, 0.198, 0.1, 0.051, 0.0172, 0.01] | [10.0, 2.3, 0.734, 0.274, 0.1, 0.046, 0.0177, 0.01] | 0 | [480.0, 550.0, 700.0, 1000.0, 1260.0, 1600.0, 2500.0, 3227.0] | [960.0, 1300.0, 1700.0, 2200.0, 2996.0, 4000.0, 6000.0, 7946.0]
HV 16A | HV 16A | 16 | 0 | [10.0, 0.352, 0.164, 0.1, 0.0649, 0.0342, 0.01] | [10.0, 2.34, 0.722, 0.181, 0.1, 0.055, 0.0296, 0.01] | 0 | [48.0, 60.0, 65.0, 71.0, 80.0, 100.0, 162.0] | [96.0, 110.0, 125.0, 150.0, 168.0, 200.0, 250.0, 398.0]
HV 200A | HV 200A | 200 | 0 | [10.0, 4.267, 1.21, 0.403, 0.1, 0.058, 0.022, 0.01] | [10.0, 3.73, 1.654, 0.328, 0.1, 0.0531, 0.019, 0.01] | 0 | [600.0, 700.0, 900.0, 1150.0, 1665.0, 2000.0, 3000.0, 4313.0] | [1200.0, 1500.0, 1800.0, 2700.0, 3960.0, 5000.0, 7500.0, 10620.0]
HV 20A | HV 20A | 20 | 0 | [10.0, 1.3, 0.3, 0.155, 0.1, 0.0555, 0.023, 0.01] | [10.0, 1.3, 0.161, 0.1, 0.0611, 0.0399, 0.0141, 0.01] | 0 | [60.0, 70.0, 80.0, 87.0, 94.0, 110.0, 150.0, 216.0] | [120.0, 150.0, 200.0, 223.0, 260.0, 300.0, 450.0, 532.0]
HV 25A | HV 25A | 25 | 0 | [10.0, 2.512, 0.833, 0.299, 0.1, 0.0372, 0.0223, 0.01] | [10.0, 3.125, 0.597, 0.198, 0.1, 0.0378, 0.022, 0.01] | 0 | [75.0, 82.0, 90.0, 100.0, 124.0, 170.0, 200.0, 289.0] | [150.0, 170.0, 210.0, 250.0, 294.0, 400.0, 500.0, 711.0]
HV 31.5A | HV 31.5A | 31.5 | 0 | [10.0, 2.34, 0.722, 0.181, 0.1, 0.055, 0.0296, 0.01] | [10.0, 2.84, 0.368, 0.164, 0.1, 0.0621, 0.0378, 0.0195, 0.01] | 0 | [95.0, 110.0, 125.0, 150.0, 165.0, 200.0, 250.0, 390.0] | [189.0, 220.0, 300.0, 350.0, 393.0, 450.0, 530.0, 700.0, 960.0]
HV 40A | HV 40A | 40 | 0 | [10.0, 1.3, 0.161, 0.1, 0.0611, 0.0399, 0.0141, 0.01] | [10.0, 2.05, 0.369, 0.198, 0.1, 0.051, 0.0298, 0.01] | 0 | [120.0, 150.0, 200.0, 223.0, 260.0, 300.0, 450.0, 532.0] | [240.0, 300.0, 400.0, 450.0, 530.0, 650.0, 800.0, 1311.0]
HV 50A | HV 50A | 50 | 0 | [10.0, 3.215, 0.597, 0.198, 0.1, 0.0378, 0.022, 0.01] | [10.0, 3.64, 0.854, 0.281, 0.1, 0.0531, 0.022, 0.01] | 0 | [150.0, 170.0, 210.0, 250.0, 294.0, 400.0, 500.0, 711.0] | [300.0, 350.0, 450.0, 550.0, 700.0, 850.0, 1200.0, 1752.0]
HV 6.3A | HV 6.3A | 6.3 | 0 | [10.0, 1.39, 0.344, 0.168, 0.1, 0.056, 0.0263, 0.01] | [10.0, 1.711, 0.516, 0.198, 0.1, 0.0634, 0.0303, 0.01] | 0 | [19.0, 19.5, 20.4, 20.8, 22.0, 25.0, 32.0, 48.0] | [38.0, 40.0, 43.0, 48.0, 53.0, 60.0, 75.0, 118.0]
HV 63A | HV 63A | 63 | 0 | [10.0, 2.84, 0.368, 0.164, 0.1, 0.0621, 0.0378, 0.0195, 0.01] | [10.0, 1.82, 0.344, 0.1, 0.0467, 0.0269, 0.01] | 0 | [189.0, 220.0, 300.0, 350.0, 393.0, 450.0, 530.0, 700.0, 961.0] | [378.0, 500.0, 700.0, 934.0, 1200.0, 1500.0, 2366.0]
HV 80A | HV 80A | 80 | 0 | [10.0, 2.05, 0.369, 0.198, 0.1, 0.051, 0.0298, 0.01] | [10.0, 4.15, 1.03, 0.198, 0.1, 0.051, 0.0172, 0.01] | 0 | [240.0, 300.0, 400.0, 450.0, 530.0, 650.0, 800.0, 1311.0] | [480.0, 550.0, 700.0, 1000.0, 1260.0, 1600.0, 2500.0, 3227.0]
Siemens NH-1-100 | Siemens NH-1-100 | 100 | [5400.0, 2000.0, 400.0, 20.0, 1.0, 0.2, 0.012, 0.004] | 0 | 0 | [150.0, 190.0, 250.0, 430.0, 900.0, 1250.0, 2700.0, 3600.0] | 0 | 0
Siemens NH-1-125 | Siemens NH-1-125 | 125 | [4800.0, 120.0, 7.0, 0.1, 0.004] | 0 | 0 | [180.0, 400.0, 740.0, 2000.0, 4250.0] | 0 | 0
Siemens NH-1-16 | Siemens NH-1-16 | 16 | [4000.0, 400.0, 2.0, 0.1, 0.04, 0.01] | 0 | 0 | [26.0, 35.0, 75.0, 150.0, 200.0, 300.0] | 0 | 0
Siemens NH-1-160 | Siemens NH-1-160 | 160 | [4800.0, 120.0, 7.0, 0.1, 0.004] | 0 | 0 | [210.0, 500.0, 900.0, 2300.0, 5000.0] | 0 | 0
Siemens NH-1-25 | Siemens NH-1-25 | 25 | [4000.0, 1000.0, 10.0, 0.2, 0.02, 0.01] | 0 | 0 | [40.0, 50.0, 100.0, 210.0, 400.0, 500.0] | 0 | 0
Siemens NH-1-50 | Siemens NH-1-50 | 50 | [4000.0, 40.0, 4.0, 1.0, 0.02, 0.01] | 0 | 0 | [86.0, 200.0, 300.0, 400.0, 1000.0, 1280.0] | 0 | 0
Siemens NH-1-63 | Siemens NH-1-63 | 63 | [4000.0, 100.0, 10.0, 2.0, 0.04, 0.01] | 0 | 0 | [100.0, 200.0, 300.0, 400.0, 1000.0, 1500.0] | 0 | 0
Siemens NH-1-80 | Siemens NH-1-80 | 80 | [4800.0, 120.0, 7.0, 0.1, 0.01] | 0 | 0 | [150.58, 250.0, 450.0, 1150.0, 2470.0] | 0 | 0
Siemens NH-2-1000 | Siemens NH-2-1000 | 1000 | [4800.0, 120.0, 7.0, 0.1, 0.004] | 0 | 0 | [1900.0, 3500.0, 8400.0, 24000.0, 52000.0] | 0 | 0
Siemens NH-2-200 | Siemens NH-2-200 | 200 | [4800.0, 120.0, 7.0, 0.1, 0.004] | 0 | 0 | [280.0, 650.0, 1200.0, 3000.0, 7000.0] | 0 | 0
Siemens NH-2-224 | Siemens NH-2-224 | 224 | [4800.0, 120.0, 7.0, 0.2, 0.04, 0.004] | 0 | 0 | [400.0, 750.0, 1453.0, 3025.0, 4315.0, 7600.0] | 0 | 0
Siemens NH-2-250 | Siemens NH-2-250 | 250 | [4800.0, 120.0, 7.0, 0.1, 0.004] | 0 | 0 | [450.0, 800.0, 1650.0, 4000.0, 8500.0] | 0 | 0
Siemens NH-2-315 | Siemens NH-2-315 | 315 | [4800.0, 120.0, 7.0, 0.1, 0.004] | 0 | 0 | [550.0, 920.0, 1900.0, 5000.0, 11000.0] | 0 | 0
Siemens NH-2-355 | Siemens NH-2-355 | 355 | [4800.0, 120.0, 6.0, 0.1, 0.004] | 0 | 0 | [650.0, 1116.27, 2350.0, 5840.0, 12790.0] | 0 | 0
Siemens NH-2-400 | Siemens NH-2-400 | 400 | [4800.0, 120.0, 7.0, 0.1, 0.004] | 0 | 0 | [720.0, 1350.0, 2800.0, 6500.0, 15000.0] | 0 | 0
Siemens NH-2-425 | Siemens NH-2-425 | 425 | [4800.0, 120.0, 7.0, 0.1, 0.004] | 0 | 0 | [850.0, 1500.0, 3050.0, 7500.0, 16500.0] | 0 | 0
Siemens NH-2-630 | Siemens NH-2-630 | 630 | [4800.0, 120.0, 7.0, 0.1, 0.004] | 0 | 0 | [1200.0, 2000.0, 4800.0, 12000.0, 26000.0] | 0 | 0

## dtypes
| element | column | dtype
0 | bus | name | object
1 | bus | vn_kv | float64
2 | bus | type | object
3 | bus | zone | object
4 | bus | in_service | bool
5 | load | name | object
6 | load | bus | uint32
7 | load | p_mw | float64
8 | load | q_mvar | float64
9 | load | const_z_percent | float64
10 | load | const_i_percent | float64
11 | load | sn_mva | float64
12 | load | scaling | float64
13 | load | in_service | bool
14 | load | type | object
15 | ext_grid | name | object
16 | ext_grid | bus | uint32
17 | ext_grid | vm_pu | float64
18 | ext_grid | va_degree | float64
19 | ext_grid | slack_weight | float64
20 | ext_grid | in_service | bool
21 | line | name | object
22 | line | std_type | object
23 | line | from_bus | uint32
24 | line | to_bus | uint32
25 | line | length_km | float64
26 | line | r_ohm_per_km | float64
27 | line | x_ohm_per_km | float64
28 | line | c_nf_per_km | float64
29 | line | g_us_per_km | float64
30 | line | max_i_ka | float64
31 | line | df | float64
32 | line | parallel | uint32
33 | line | type | object
34 | line | in_service | bool
35 | trafo | name | object
36 | trafo | std_type | object
37 | trafo | hv_bus | uint32
38 | trafo | lv_bus | uint32
39 | trafo | sn_mva | float64
40 | trafo | vn_hv_kv | float64
41 | trafo | vn_lv_kv | float64
42 | trafo | vk_percent | float64
43 | trafo | vkr_percent | float64
44 | trafo | pfe_kw | float64
45 | trafo | i0_percent | float64
46 | trafo | shift_degree | float64
47 | trafo | tap_side | object
48 | trafo | tap_neutral | int32
49 | trafo | tap_min | int32
50 | trafo | tap_max | int32
51 | trafo | tap_step_percent | float64
52 | trafo | tap_step_degree | float64
53 | trafo | tap_pos | int32
54 | trafo | tap_phase_shifter | bool
55 | trafo | parallel | uint32
56 | trafo | df | float64
57 | trafo | in_service | bool
58 | line_geodata | coords | object
59 | bus_geodata | x | float64
60 | bus_geodata | y | float64
61 | bus_geodata | coords | object

## parameters
| version | format_version | converged | OPF_converged | name | f_hz | sn_mva
0 | 2.14.6 | 2.14.0 | FALSE | FALSE |  | 50 | 1