## bus
| name | vn_kv | type | zone | in_service
0 | bus_LV_357-1_1_8_node_45 | 0.4 | n |  | TRUE
1 | bus_LV_357-1_1_8_node_46 | 0.4 | n |  | TRUE
2 | bus_LV_357-1_1_8_node_47 | 0.4 | n |  | TRUE
3 | bus_LV_357-1_1_8_node_48 | 0.4 | n |  | TRUE
4 | bus_LV_357-1_1_8_node_49 | 0.4 | n |  | TRUE
5 | bus_LV_357-1_1_8_node_392 | 0.4 | n |  | TRUE
6 | bus_LV_357-1_1_8_node_390 | 0.4 | n |  | TRUE
7 | bus_LV_357-1_1_8_node_386 | 0.4 | n |  | TRUE
8 | bus_LV_357-1_1_8_node_59 | 0.4 | n |  | TRUE
9 | bus_LV_357-1_1_8_node_60 | 0.4 | n |  | TRUE
10 | bus_LV_357-1_1_8_node_61 | 0.4 | n |  | TRUE
11 | bus_LV_357-1_1_8_node_62 | 0.4 | n |  | TRUE
12 | bus_LV_357-1_1_8_node_63 | 0.4 | n |  | TRUE
13 | bus_LV_357-1_1_8_node_64 | 0.4 | n |  | TRUE
14 | bus_LV_357-1_1_8_node_71 | 0.4 | n |  | TRUE
15 | bus_LV_357-1_1_8_node_65 | 0.4 | n |  | TRUE
16 | bus_LV_357-1_1_8_node_125 | 0.4 | n |  | TRUE
17 | bus_LV_357-1_1_8_node_66 | 0.4 | n |  | TRUE
18 | bus_LV_357-1_1_8_node_72 | 0.4 | n |  | TRUE
19 | bus_LV_357-1_1_8_node_195 | 0.4 | n |  | TRUE
20 | bus_LV_357-1_1_8_node_194 | 0.4 | n |  | TRUE
21 | bus_LV_357-1_1_8_node_74 | 0.4 | n |  | TRUE
22 | bus_LV_357-1_1_8_node_75 | 0.4 | n |  | TRUE
23 | bus_LV_357-1_1_8_node_215 | 0.4 | n |  | TRUE
24 | bus_LV_357-1_1_8_node_435 | 0.4 | n |  | TRUE
25 | bus_LV_357-1_1_8_node_76 | 0.4 | n |  | TRUE
26 | bus_LV_357-1_1_8_node_77 | 0.4 | n |  | TRUE
27 | bus_LV_357-1_1_8_node_78 | 0.4 | n |  | TRUE
28 | bus_LV_357-1_1_8_node_79 | 0.4 | n |  | TRUE
29 | bus_LV_357-1_1_8_node_87 | 0.4 | n |  | TRUE
30 | bus_LV_357-1_1_8_node_80 | 0.4 | n |  | TRUE
31 | bus_LV_357-1_1_8_node_81 | 0.4 | n |  | TRUE
32 | bus_LV_357-1_1_8_node_82 | 0.4 | n |  | TRUE
33 | bus_LV_357-1_1_8_node_83 | 0.4 | n |  | TRUE
34 | bus_LV_357-1_1_8_node_86 | 0.4 | n |  | TRUE
35 | bus_LV_357-1_1_8_node_84 | 0.4 | n |  | TRUE
36 | bus_LV_357-1_1_8_node_102 | 0.4 | n |  | TRUE
37 | bus_LV_357-1_1_8_node_85 | 0.4 | n |  | TRUE
38 | bus_LV_357-1_1_8_node_123 | 0.4 | n |  | TRUE
39 | bus_LV_357-1_1_8_node_88 | 0.4 | n |  | TRUE
40 | bus_LV_357-1_1_8_node_155 | 0.4 | n |  | TRUE
41 | bus_LV_357-1_1_8_node_94 | 0.4 | n |  | TRUE
42 | bus_LV_357-1_1_8_node_95 | 0.4 | n |  | TRUE
43 | bus_LV_357-1_1_8_node_96 | 0.4 | n |  | TRUE
44 | bus_LV_357-1_1_8_node_97 | 0.4 | n |  | TRUE
45 | bus_LV_357-1_1_8_node_98 | 0.4 | n |  | TRUE
46 | bus_LV_357-1_1_8_node_119 | 0.4 | n |  | TRUE
47 | bus_LV_357-1_1_8_node_371 | 0.4 | n |  | TRUE
48 | bus_LV_357-1_1_8_node_99 | 0.4 | n |  | TRUE
49 | bus_LV_357-1_1_8_node_100 | 0.4 | n |  | TRUE
50 | bus_LV_357-1_1_8_node_101 | 0.4 | n |  | TRUE
51 | bus_LV_357-1_1_8_node_103 | 0.4 | n |  | TRUE
52 | bus_LV_357-1_1_8_node_129 | 0.4 | n |  | TRUE
53 | bus_LV_357-1_1_8_node_105 | 0.4 | n |  | TRUE
54 | bus_LV_357-1_1_8_node_106 | 0.4 | n |  | TRUE
55 | bus_LV_357-1_1_8_node_107 | 0.4 | n |  | TRUE
56 | bus_LV_357-1_1_8_node_108 | 0.4 | n |  | TRUE
57 | bus_LV_357-1_1_8_node_414 | 0.4 | n |  | TRUE
58 | bus_LV_357-1_1_8_node_109 | 0.4 | n |  | TRUE
59 | bus_LV_357-1_1_8_node_110 | 0.4 | n |  | TRUE
60 | bus_LV_357-1_1_8_node_376 | 0.4 | n |  | TRUE
61 | bus_LV_357-1_1_8_node_124 | 0.4 | n |  | TRUE
62 | bus_LV_357-1_1_8_node_219 | 0.4 | n |  | TRUE
63 | bus_LV_357-1_1_8_node_111 | 0.4 | n |  | TRUE
64 | bus_LV_357-1_1_8_node_112 | 0.4 | n |  | TRUE
65 | bus_LV_357-1_1_8_node_113 | 0.4 | n |  | TRUE
66 | bus_LV_357-1_1_8_node_114 | 0.4 | n |  | TRUE
67 | bus_LV_357-1_1_8_node_115 | 0.4 | n |  | TRUE
68 | bus_LV_357-1_1_8_node_122 | 0.4 | n |  | TRUE
69 | bus_LV_357-1_1_8_node_117 | 0.4 | n |  | TRUE
70 | bus_LV_357-1_1_8_node_433 | 0.4 | n |  | TRUE
71 | bus_LV_357-1_1_8_node_118 | 0.4 | n |  | TRUE
72 | bus_LV_357-1_1_8_node_434 | 0.4 | n |  | TRUE
73 | bus_LV_357-1_1_8_node_120 | 0.4 | n |  | TRUE
74 | bus_LV_357-1_1_8_node_121 | 0.4 | n |  | TRUE
75 | bus_LV_357-1_1_8_node_180 | 0.4 | n |  | TRUE
76 | bus_LV_357-1_1_8_node_177 | 0.4 | n |  | TRUE
77 | bus_LV_357-1_1_8_node_126 | 0.4 | n |  | TRUE
78 | bus_LV_357-1_1_8_node_127 | 0.4 | n |  | TRUE
79 | bus_LV_357-1_1_8_node_128 | 0.4 | n |  | TRUE
80 | bus_LV_357-1_1_8_node_130 | 0.4 | n |  | TRUE
81 | bus_LV_357-1_1_8_node_131 | 0.4 | n |  | TRUE
82 | bus_LV_357-1_1_8_node_132 | 0.4 | n |  | TRUE
83 | bus_LV_357-1_1_8_node_133 | 0.4 | n |  | TRUE
84 | bus_LV_357-1_1_8_node_171 | 0.4 | n |  | TRUE
85 | bus_LV_357-1_1_8_node_134 | 0.4 | n |  | TRUE
86 | bus_LV_357-1_1_8_node_135 | 0.4 | n |  | TRUE
87 | bus_LV_357-1_1_8_node_136 | 0.4 | n |  | TRUE
88 | bus_LV_357-1_1_8_node_189 | 0.4 | n |  | TRUE
89 | bus_LV_357-1_1_8_node_138 | 0.4 | n |  | TRUE
90 | bus_LV_357-1_1_8_node_137 | 0.4 | n |  | TRUE
91 | bus_LV_357-1_1_8_node_437 | 0.4 | n |  | TRUE
92 | bus_LV_357-1_1_8_node_176 | 0.4 | n |  | TRUE
93 | bus_LV_357-1_1_8_node_175 | 0.4 | n |  | TRUE
94 | bus_LV_357-1_1_8_node_139 | 0.4 | n |  | TRUE
95 | bus_LV_357-1_1_8_node_140 | 0.4 | n |  | TRUE
96 | bus_LV_357-1_1_8_node_141 | 0.4 | n |  | TRUE
97 | bus_LV_357-1_1_8_node_153 | 0.4 | n |  | TRUE
98 | bus_LV_357-1_1_8_node_142 | 0.4 | n |  | TRUE
99 | bus_LV_357-1_1_8_node_143 | 0.4 | n |  | TRUE
100 | bus_LV_357-1_1_8_node_401 | 0.4 | n |  | TRUE
101 | bus_LV_357-1_1_8_node_144 | 0.4 | n |  | TRUE
102 | bus_LV_357-1_1_8_node_145 | 0.4 | n |  | TRUE
103 | bus_LV_357-1_1_8_node_146 | 0.4 | n |  | TRUE
104 | bus_LV_357-1_1_8_node_147 | 0.4 | n |  | TRUE
105 | bus_LV_357-1_1_8_node_148 | 0.4 | n |  | TRUE
106 | bus_LV_357-1_1_8_node_154 | 0.4 | n |  | TRUE
107 | bus_LV_357-1_1_8_node_156 | 0.4 | n |  | TRUE
108 | bus_LV_357-1_1_8_node_149 | 0.4 | n |  | TRUE
109 | bus_LV_357-1_1_8_node_150 | 0.4 | n |  | TRUE
110 | bus_LV_357-1_1_8_node_151 | 0.4 | n |  | TRUE
111 | bus_LV_357-1_1_8_node_152 | 0.4 | n |  | TRUE
112 | bus_LV_357-1_1_8_node_161 | 0.4 | n |  | TRUE
113 | bus_LV_357-1_1_8_node_157 | 0.4 | n |  | TRUE
114 | bus_LV_357-1_1_8_node_162 | 0.4 | n |  | TRUE
115 | bus_LV_357-1_1_8_node_158 | 0.4 | n |  | TRUE
116 | bus_LV_357-1_1_8_node_159 | 0.4 | n |  | TRUE
117 | bus_LV_357-1_1_8_node_160 | 0.4 | n |  | TRUE
118 | bus_LV_357-1_1_8_node_168 | 0.4 | n |  | TRUE
119 | bus_LV_357-1_1_8_node_167 | 0.4 | n |  | TRUE
120 | bus_LV_357-1_1_8_node_163 | 0.4 | n |  | TRUE
121 | bus_LV_357-1_1_8_node_165 | 0.4 | n |  | TRUE
122 | bus_LV_357-1_1_8_node_173 | 0.4 | n |  | TRUE
123 | bus_LV_357-1_1_8_node_164 | 0.4 | n |  | TRUE
124 | bus_LV_357-1_1_8_node_166 | 0.4 | n |  | TRUE
125 | bus_LV_357-1_1_8_node_169 | 0.4 | n |  | TRUE
126 | bus_LV_357-1_1_8_node_170 | 0.4 | n |  | TRUE
127 | bus_LV_357-1_1_8_node_172 | 0.4 | n |  | TRUE
128 | bus_LV_357-1_1_8_node_174 | 0.4 | n |  | TRUE
129 | bus_LV_357-1_1_8_node_178 | 0.4 | n |  | TRUE
130 | bus_LV_357-1_1_8_node_179 | 0.4 | n |  | TRUE
131 | bus_LV_357-1_1_8_node_182 | 0.4 | n |  | TRUE
132 | bus_LV_357-1_1_8_node_193 | 0.4 | n |  | TRUE
133 | bus_LV_357-1_1_8_node_181 | 0.4 | n |  | TRUE
134 | bus_LV_357-1_1_8_node_184 | 0.4 | n |  | TRUE
135 | bus_LV_357-1_1_8_node_185 | 0.4 | n |  | TRUE
136 | bus_LV_357-1_1_8_node_186 | 0.4 | n |  | TRUE
137 | bus_LV_357-1_1_8_node_187 | 0.4 | n |  | TRUE
138 | bus_LV_357-1_1_8_node_188 | 0.4 | n |  | TRUE
139 | bus_LV_357-1_1_8_node_190 | 0.4 | n |  | TRUE
140 | bus_LV_357-1_1_8_node_192 | 0.4 | n |  | TRUE
141 | bus_LV_357-1_1_8_node_191 | 0.4 | n |  | TRUE
142 | bus_LV_357-1_1_8_node_202 | 0.4 | n |  | TRUE
143 | bus_LV_357-1_1_8_node_203 | 0.4 | n |  | TRUE
144 | bus_LV_357-1_1_8_node_204 | 0.4 | n |  | TRUE
145 | bus_LV_357-1_1_8_node_205 | 0.4 | n |  | TRUE
146 | bus_LV_357-1_1_8_node_206 | 0.4 | n |  | TRUE
147 | bus_LV_357-1_1_8_node_207 | 0.4 | n |  | TRUE
148 | bus_LV_357-1_1_8_node_210 | 0.4 | n |  | TRUE
149 | bus_LV_357-1_1_8_node_208 | 0.4 | n |  | TRUE
150 | bus_LV_357-1_1_8_node_209 | 0.4 | n |  | TRUE
151 | bus_LV_357-1_1_8_node_211 | 0.4 | n |  | TRUE
152 | bus_LV_357-1_1_8_node_214 | 0.4 | n |  | TRUE
153 | bus_LV_357-1_1_8_node_212 | 0.4 | n |  | TRUE
154 | bus_LV_357-1_1_8_node_217 | 0.4 | n |  | TRUE
155 | bus_LV_357-1_1_8_node_213 | 0.4 | n |  | TRUE
156 | bus_LV_357-1_1_8_node_221 | 0.4 | n |  | TRUE
157 | bus_LV_357-1_1_8_node_216 | 0.4 | n |  | TRUE
158 | bus_LV_357-1_1_8_node_218 | 0.4 | n |  | TRUE
159 | bus_LV_357-1_1_8_node_220 | 0.4 | n |  | TRUE
160 | bus_LV_357-1_1_8_node_351 | 0.4 | n |  | TRUE
161 | bus_LV_357-1_1_8_node_352 | 0.4 | n |  | TRUE
162 | bus_LV_357-1_1_8_node_372 | 0.4 | n |  | TRUE
163 | bus_LV_357-1_1_8_node_373 | 0.4 | n |  | TRUE
164 | bus_LV_357-1_1_8_node_374 | 0.4 | n |  | TRUE
165 | bus_LV_357-1_1_8_node_375 | 0.4 | n |  | TRUE
166 | bus_LV_357-1_1_8_node_377 | 0.4 | n |  | TRUE
167 | bus_LV_357-1_1_8_node_378 | 0.4 | n |  | TRUE
168 | bus_LV_357-1_1_8_node_379 | 0.4 | n |  | TRUE
169 | bus_LV_357-1_1_8_node_380 | 0.4 | n |  | TRUE
170 | bus_LV_357-1_1_8_node_381 | 0.4 | n |  | TRUE
171 | bus_LV_357-1_1_8_node_382 | 0.4 | n |  | TRUE
172 | bus_LV_357-1_1_8_node_383 | 0.4 | n |  | TRUE
173 | bus_LV_357-1_1_8_node_388 | 0.4 | n |  | TRUE
174 | bus_LV_357-1_1_8_node_385 | 0.4 | n |  | TRUE
175 | bus_LV_357-1_1_8_node_387 | 0.4 | n |  | TRUE
176 | bus_LV_357-1_1_8_node_389 | 0.4 | n |  | TRUE
177 | bus_LV_357-1_1_8_node_412 | 0.4 | n |  | TRUE
178 | bus_LV_357-1_1_8_node_391 | 0.4 | n |  | TRUE
179 | bus_LV_357-1_1_8_node_393 | 0.4 | n |  | TRUE
180 | bus_LV_357-1_1_8_node_413 | 0.4 | n |  | TRUE
181 | bus_LV_357-1_1_8_node_428 | 0.4 | n |  | TRUE
182 | bus_LV_357-1_1_8_node_415 | 0.4 | n |  | TRUE
183 | bus_LV_357-1_1_8_node_417 | 0.4 | n |  | TRUE
184 | bus_LV_357-1_1_8_node_418 | 0.4 | n |  | TRUE
185 | bus_LV_357-1_1_8_node_419 | 0.4 | n |  | TRUE
186 | bus_LV_357-1_1_8_node_421 | 0.4 | n |  | TRUE
187 | bus_LV_357-1_1_8_node_422 | 0.4 | n |  | TRUE
188 | bus_LV_357-1_1_8_node_420 | 0.4 | n |  | TRUE
189 | bus_LV_357-1_1_8_node_423 | 0.4 | n |  | TRUE
190 | bus_LV_357-1_1_8_node_424 | 0.4 | n |  | TRUE
191 | bus_LV_357-1_1_8_node_425 | 0.4 | n |  | TRUE
192 | bus_LV_357-1_1_8_node_426 | 0.4 | n |  | TRUE
193 | bus_LV_357-1_1_8_node_427 | 0.4 | n |  | TRUE
194 | bus_LV_357-1_1_8_node_429 | 0.4 | n |  | TRUE
195 | bus_MV_55_0_node_155 | 20 | n |  | TRUE

## load
| name | bus | p_mw | q_mvar | const_z_percent | const_i_percent | sn_mva | scaling | in_service | type
0 | LV_357-1_1_8_load_45 | 0 | 0.00092087 | 0.00023079 | 0 | 0 |  | 1 | TRUE | wye
1 | LV_357-1_1_8_load_46 | 1 | 0.00040185 | 0.00010071 | 0 | 0 |  | 1 | TRUE | wye
2 | LV_357-1_1_8_load_49 | 4 | 6.9908e-05 | 1.7521e-05 | 0 | 0 |  | 1 | TRUE | wye
3 | LV_357-1_1_8_load_392 | 5 | 0.00011843 | 2.9682e-05 | 0 | 0 |  | 1 | TRUE | wye
4 | LV_357-1_1_8_load_390 | 6 | 0.00011258 | 2.8214e-05 | 0 | 0 |  | 1 | TRUE | wye
5 | LV_357-1_1_8_load_386 | 7 | 0.00014928 | 3.7413e-05 | 0 | 0 |  | 1 | TRUE | wye
6 | LV_357-1_1_8_load_59 | 8 | 0.0016848 | 0.00042225 | 0 | 0 |  | 1 | TRUE | wye
7 | LV_357-1_1_8_load_60 | 9 | 0.00031225 | 7.8258e-05 | 0 | 0 |  | 1 | TRUE | wye
8 | LV_357-1_1_8_load_61 | 10 | 0.00028903 | 7.2437e-05 | 0 | 0 |  | 1 | TRUE | wye
9 | LV_357-1_1_8_load_63 | 12 | 0.00047252 | 0.00011842 | 0 | 0 |  | 1 | TRUE | wye
10 | LV_357-1_1_8_load_71 | 14 | 0.0003426 | 8.5865e-05 | 0 | 0 |  | 1 | TRUE | wye
11 | LV_357-1_1_8_load_65 | 15 | 0.00082558 | 0.00020691 | 0 | 0 |  | 1 | TRUE | wye
12 | LV_357-1_1_8_load_125 | 16 | 0.00021796 | 5.4625e-05 | 0 | 0 |  | 1 | TRUE | wye
13 | LV_357-1_1_8_load_66 | 17 | 0.00035644 | 8.9332e-05 | 0 | 0 |  | 1 | TRUE | wye
14 | LV_357-1_1_8_load_195 | 19 | 0.00073403 | 0.00018397 | 0 | 0 |  | 1 | TRUE | wye
15 | LV_357-1_1_8_load_194 | 20 | 0.0014453 | 0.00036223 | 0 | 0 |  | 1 | TRUE | wye
16 | LV_357-1_1_8_load_74 | 21 | 0.00099649 | 0.00024974 | 0 | 0 |  | 1 | TRUE | wye
17 | LV_357-1_1_8_load_215 | 23 | 0.0014188 | 0.00035559 | 0 | 0 |  | 1 | TRUE | wye
18 | LV_357-1_1_8_load_435 | 24 | 0.0012097 | 0.00030318 | 0 | 0 |  | 1 | TRUE | wye
19 | LV_357-1_1_8_load_76 | 25 | 0.0011871 | 0.00029752 | 0 | 0 |  | 1 | TRUE | wye
20 | LV_357-1_1_8_load_78 | 27 | 0.00041799 | 0.00010476 | 0 | 0 |  | 1 | TRUE | wye
21 | LV_357-1_1_8_load_87 | 29 | 0.00029658 | 7.433e-05 | 0 | 0 |  | 1 | TRUE | wye
22 | LV_357-1_1_8_load_80 | 30 | 0.00029349 | 7.3556e-05 | 0 | 0 |  | 1 | TRUE | wye
23 | LV_357-1_1_8_load_83 | 33 | 0.00016913 | 4.2389e-05 | 0 | 0 |  | 1 | TRUE | wye
24 | LV_357-1_1_8_load_84 | 35 | 0.00019055 | 4.7755e-05 | 0 | 0 |  | 1 | TRUE | wye
25 | LV_357-1_1_8_load_102 | 36 | 9.0756e-05 | 2.2746e-05 | 0 | 0 |  | 1 | TRUE | wye
26 | LV_357-1_1_8_load_85 | 37 | 0.00015222 | 3.815e-05 | 0 | 0 |  | 1 | TRUE | wye
27 | LV_357-1_1_8_load_123 | 38 | 0.00027078 | 6.7865e-05 | 0 | 0 |  | 1 | TRUE | wye
28 | LV_357-1_1_8_load_88 | 39 | 0.00064138 | 0.00016075 | 0 | 0 |  | 1 | TRUE | wye
29 | LV_357-1_1_8_load_94 | 41 | 0.00043932 | 0.0001101 | 0 | 0 |  | 1 | TRUE | wye
30 | LV_357-1_1_8_load_95 | 42 | 0.0001693 | 4.243e-05 | 0 | 0 |  | 1 | TRUE | wye
31 | LV_357-1_1_8_load_96 | 43 | 0.00080611 | 0.00020203 | 0 | 0 |  | 1 | TRUE | wye
32 | LV_357-1_1_8_load_97 | 44 | 0.00013371 | 3.351e-05 | 0 | 0 |  | 1 | TRUE | wye
33 | LV_357-1_1_8_load_98 | 45 | 0.0015948 | 0.00039969 | 0 | 0 |  | 1 | TRUE | wye
34 | LV_357-1_1_8_load_119 | 46 | 0.0011199 | 0.00028066 | 0 | 0 |  | 1 | TRUE | wye
35 | LV_357-1_1_8_load_99 | 48 | 0.00070636 | 0.00017703 | 0 | 0 |  | 1 | TRUE | wye
36 | LV_357-1_1_8_load_100 | 49 | 0.00021661 | 5.4287e-05 | 0 | 0 |  | 1 | TRUE | wye
37 | LV_357-1_1_8_load_101 | 50 | 0.0013627 | 0.00034153 | 0 | 0 |  | 1 | TRUE | wye
38 | LV_357-1_1_8_load_103 | 51 | 0.00016088 | 4.032e-05 | 0 | 0 |  | 1 | TRUE | wye
39 | LV_357-1_1_8_load_105 | 53 | 0.00014275 | 3.5775e-05 | 0 | 0 |  | 1 | TRUE | wye
40 | LV_357-1_1_8_load_414 | 57 | 0.00010716 | 2.6858e-05 | 0 | 0 |  | 1 | TRUE | wye
41 | LV_357-1_1_8_load_109 | 58 | 0.00029218 | 7.3227e-05 | 0 | 0 |  | 1 | TRUE | wye
42 | LV_357-1_1_8_load_110 | 59 | 0.00015363 | 3.8504e-05 | 0 | 0 |  | 1 | TRUE | wye
43 | LV_357-1_1_8_load_376 | 60 | 0.00060558 | 0.00015177 | 0 | 0 |  | 1 | TRUE | wye
44 | LV_357-1_1_8_load_124 | 61 | 0.00036173 | 9.0657e-05 | 0 | 0 |  | 1 | TRUE | wye
45 | LV_357-1_1_8_load_219 | 62 | 0.0003692 | 9.2531e-05 | 0 | 0 |  | 1 | TRUE | wye
46 | LV_357-1_1_8_load_111 | 63 | 0.0001497 | 3.7519e-05 | 0 | 0 |  | 1 | TRUE | wye
47 | LV_357-1_1_8_load_112 | 64 | 0.00012603 | 3.1586e-05 | 0 | 0 |  | 1 | TRUE | wye
48 | LV_357-1_1_8_load_113 | 65 | 0.0012221 | 0.00030628 | 0 | 0 |  | 1 | TRUE | wye
49 | LV_357-1_1_8_load_115 | 67 | 0.00037944 | 9.5097e-05 | 0 | 0 |  | 1 | TRUE | wye
50 | LV_357-1_1_8_load_117 | 69 | 0.00031884 | 7.9909e-05 | 0 | 0 |  | 1 | TRUE | wye
51 | LV_357-1_1_8_load_433 | 70 | 0.00040126 | 0.00010057 | 0 | 0 |  | 1 | TRUE | wye
52 | LV_357-1_1_8_load_118 | 71 | 0.0014896 | 0.00037334 | 0 | 0 |  | 1 | TRUE | wye
53 | LV_357-1_1_8_load_434 | 72 | 0.00023225 | 5.8207e-05 | 0 | 0 |  | 1 | TRUE | wye
54 | LV_357-1_1_8_load_120 | 73 | 0.00093444 | 0.00023419 | 0 | 0 |  | 1 | TRUE | wye
55 | LV_357-1_1_8_load_121 | 74 | 0.00012618 | 3.1624e-05 | 0 | 0 |  | 1 | TRUE | wye
56 | LV_357-1_1_8_load_180 | 75 | 0.00022178 | 5.5583e-05 | 0 | 0 |  | 1 | TRUE | wye
57 | LV_357-1_1_8_load_177 | 76 | 0.00017371 | 4.3537e-05 | 0 | 0 |  | 1 | TRUE | wye
58 | LV_357-1_1_8_load_126 | 77 | 0.00012648 | 3.1699e-05 | 0 | 0 |  | 1 | TRUE | wye
59 | LV_357-1_1_8_load_128 | 79 | 0.00014601 | 3.6592e-05 | 0 | 0 |  | 1 | TRUE | wye
60 | LV_357-1_1_8_load_130 | 80 | 0.00073105 | 0.00018322 | 0 | 0 |  | 1 | TRUE | wye
61 | LV_357-1_1_8_load_131 | 81 | 0.00013119 | 3.288e-05 | 0 | 0 |  | 1 | TRUE | wye
62 | LV_357-1_1_8_load_133 | 83 | 0.0003477 | 8.7141e-05 | 0 | 0 |  | 1 | TRUE | wye
63 | LV_357-1_1_8_load_134 | 85 | 0.0012724 | 0.00031891 | 0 | 0 |  | 1 | TRUE | wye
64 | LV_357-1_1_8_load_189 | 88 | 0.0026272 | 0.00065843 | 0 | 0 |  | 1 | TRUE | wye
65 | LV_357-1_1_8_load_437 | 91 | 0.00035519 | 8.9019e-05 | 0 | 0 |  | 1 | TRUE | wye
66 | LV_357-1_1_8_load_176 | 92 | 0.0021005 | 0.00052644 | 0 | 0 |  | 1 | TRUE | wye
67 | LV_357-1_1_8_load_175 | 93 | 0.00074614 | 0.000187 | 0 | 0 |  | 1 | TRUE | wye
68 | LV_357-1_1_8_load_139 | 94 | 0.00011581 | 2.9024e-05 | 0 | 0 |  | 1 | TRUE | wye
69 | LV_357-1_1_8_load_140 | 95 | 0.00076395 | 0.00019146 | 0 | 0 |  | 1 | TRUE | wye
70 | LV_357-1_1_8_load_141 | 96 | 0.00092852 | 0.00023271 | 0 | 0 |  | 1 | TRUE | wye
71 | LV_357-1_1_8_load_153 | 97 | 0.0001501 | 3.7619e-05 | 0 | 0 |  | 1 | TRUE | wye
72 | LV_357-1_1_8_load_142 | 98 | 0.00054073 | 0.00013552 | 0 | 0 |  | 1 | TRUE | wye
73 | LV_357-1_1_8_load_143 | 99 | 0.00015222 | 3.8151e-05 | 0 | 0 |  | 1 | TRUE | wye
74 | LV_357-1_1_8_load_144 | 101 | 0.00010277 | 2.5757e-05 | 0 | 0 |  | 1 | TRUE | wye
75 | LV_357-1_1_8_load_145 | 102 | 0.00012245 | 3.0688e-05 | 0 | 0 |  | 1 | TRUE | wye
76 | LV_357-1_1_8_load_146 | 103 | 0.0011977 | 0.00030018 | 0 | 0 |  | 1 | TRUE | wye
77 | LV_357-1_1_8_load_147 | 104 | 0.00090707 | 0.00022733 | 0 | 0 |  | 1 | TRUE | wye
78 | LV_357-1_1_8_load_148 | 105 | 0.00037491 | 9.3961e-05 | 0 | 0 |  | 1 | TRUE | wye
79 | LV_357-1_1_8_load_154 | 106 | 0.00026657 | 6.6808e-05 | 0 | 0 |  | 1 | TRUE | wye
80 | LV_357-1_1_8_load_156 | 107 | 0.00011759 | 2.9471e-05 | 0 | 0 |  | 1 | TRUE | wye
81 | LV_357-1_1_8_load_149 | 108 | 0.00054054 | 0.00013547 | 0 | 0 |  | 1 | TRUE | wye
82 | LV_357-1_1_8_load_150 | 109 | 0.0019981 | 0.00050078 | 0 | 0 |  | 1 | TRUE | wye
83 | LV_357-1_1_8_load_151 | 110 | 0.0018203 | 0.00045621 | 0 | 0 |  | 1 | TRUE | wye
84 | LV_357-1_1_8_load_152 | 111 | 0.0035552 | 0.00089102 | 0 | 0 |  | 1 | TRUE | wye
85 | LV_357-1_1_8_load_157 | 113 | 0.00020194 | 5.0612e-05 | 0 | 0 |  | 1 | TRUE | wye
86 | LV_357-1_1_8_load_158 | 115 | 0.00075333 | 0.0001888 | 0 | 0 |  | 1 | TRUE | wye
87 | LV_357-1_1_8_load_159 | 116 | 0.0028553 | 0.00071559 | 0 | 0 |  | 1 | TRUE | wye
88 | LV_357-1_1_8_load_173 | 122 | 0.00015978 | 4.0045e-05 | 0 | 0 |  | 1 | TRUE | wye
89 | LV_357-1_1_8_load_166 | 124 | 0.00094078 | 0.00023578 | 0 | 0 |  | 1 | TRUE | wye
90 | LV_357-1_1_8_load_169 | 125 | 0.002821 | 0.00070701 | 0 | 0 |  | 1 | TRUE | wye
91 | LV_357-1_1_8_load_172 | 127 | 0.00019222 | 4.8174e-05 | 0 | 0 |  | 1 | TRUE | wye
92 | LV_357-1_1_8_load_174 | 128 | 0.00077063 | 0.00019314 | 0 | 0 |  | 1 | TRUE | wye
93 | LV_357-1_1_8_load_178 | 129 | 0.0012589 | 0.0003155 | 0 | 0 |  | 1 | TRUE | wye
94 | LV_357-1_1_8_load_179 | 130 | 0.00022963 | 5.755e-05 | 0 | 0 |  | 1 | TRUE | wye
95 | LV_357-1_1_8_load_193 | 132 | 0.00034159 | 8.561e-05 | 0 | 0 |  | 1 | TRUE | wye
96 | LV_357-1_1_8_load_181 | 133 | 0.00022635 | 5.6728e-05 | 0 | 0 |  | 1 | TRUE | wye
97 | LV_357-1_1_8_load_185 | 135 | 0.0012327 | 0.00030894 | 0 | 0 |  | 1 | TRUE | wye
98 | LV_357-1_1_8_load_186 | 136 | 0.00082508 | 0.00020678 | 0 | 0 |  | 1 | TRUE | wye
99 | LV_357-1_1_8_load_190 | 139 | 0.0006171 | 0.00015466 | 0 | 0 |  | 1 | TRUE | wye
100 | LV_357-1_1_8_load_191 | 141 | 0.00057183 | 0.00014331 | 0 | 0 |  | 1 | TRUE | wye
101 | LV_357-1_1_8_load_202 | 142 | 0.00045523 | 0.00011409 | 0 | 0 |  | 1 | TRUE | wye
102 | LV_357-1_1_8_load_203 | 143 | 0.00014001 | 3.5091e-05 | 0 | 0 |  | 1 | TRUE | wye
103 | LV_357-1_1_8_load_204 | 144 | 0.00052213 | 0.00013086 | 0 | 0 |  | 1 | TRUE | wye
104 | LV_357-1_1_8_load_205 | 145 | 0.00014183 | 3.5546e-05 | 0 | 0 |  | 1 | TRUE | wye
105 | LV_357-1_1_8_load_207 | 147 | 7.2411e-05 | 1.8148e-05 | 0 | 0 |  | 1 | TRUE | wye
106 | LV_357-1_1_8_load_208 | 149 | 6.0274e-05 | 1.5106e-05 | 0 | 0 |  | 1 | TRUE | wye
107 | LV_357-1_1_8_load_211 | 151 | 0.00015469 | 3.877e-05 | 0 | 0 |  | 1 | TRUE | wye
108 | LV_357-1_1_8_load_214 | 152 | 7.2668e-05 | 1.8212e-05 | 0 | 0 |  | 1 | TRUE | wye
109 | LV_357-1_1_8_load_212 | 153 | 5.2516e-05 | 1.3162e-05 | 0 | 0 |  | 1 | TRUE | wye
110 | LV_357-1_1_8_load_217 | 154 | 8.8502e-05 | 2.2181e-05 | 0 | 0 |  | 1 | TRUE | wye
111 | LV_357-1_1_8_load_221 | 156 | 0.00047486 | 0.00011901 | 0 | 0 |  | 1 | TRUE | wye
112 | LV_357-1_1_8_load_216 | 157 | 0.00013079 | 3.2778e-05 | 0 | 0 |  | 1 | TRUE | wye
113 | LV_357-1_1_8_load_218 | 158 | 0.00065584 | 0.00016437 | 0 | 0 |  | 1 | TRUE | wye
114 | LV_357-1_1_8_load_220 | 159 | 5.0775e-05 | 1.2726e-05 | 0 | 0 |  | 1 | TRUE | wye
115 | LV_357-1_1_8_load_351 | 160 | 0.00025531 | 6.3986e-05 | 0 | 0 |  | 1 | TRUE | wye
116 | LV_357-1_1_8_load_352 | 161 | 0.0014315 | 0.00035878 | 0 | 0 |  | 1 | TRUE | wye
117 | LV_357-1_1_8_load_372 | 162 | 0.0024842 | 0.0006226 | 0 | 0 |  | 1 | TRUE | wye
118 | LV_357-1_1_8_load_374 | 164 | 0.0036012 | 0.00090256 | 0 | 0 |  | 1 | TRUE | wye
119 | LV_357-1_1_8_load_375 | 165 | 0.0017574 | 0.00044046 | 0 | 0 |  | 1 | TRUE | wye
120 | LV_357-1_1_8_load_377 | 166 | 0.00032482 | 8.1407e-05 | 0 | 0 |  | 1 | TRUE | wye
121 | LV_357-1_1_8_load_378 | 167 | 0.00011243 | 2.8179e-05 | 0 | 0 |  | 1 | TRUE | wye
122 | LV_357-1_1_8_load_379 | 168 | 0.00019166 | 4.8035e-05 | 0 | 0 |  | 1 | TRUE | wye
123 | LV_357-1_1_8_load_380 | 169 | 0.0008215 | 0.00020589 | 0 | 0 |  | 1 | TRUE | wye
124 | LV_357-1_1_8_load_381 | 170 | 0.00019637 | 4.9215e-05 | 0 | 0 |  | 1 | TRUE | wye
125 | LV_357-1_1_8_load_383 | 172 | 0.0005287 | 0.0001325 | 0 | 0 |  | 1 | TRUE | wye
126 | LV_357-1_1_8_load_385 | 174 | 0.00054493 | 0.00013657 | 0 | 0 |  | 1 | TRUE | wye
127 | LV_357-1_1_8_load_387 | 175 | 0.00012549 | 3.145e-05 | 0 | 0 |  | 1 | TRUE | wye
128 | LV_357-1_1_8_load_389 | 176 | 0.00048107 | 0.00012057 | 0 | 0 |  | 1 | TRUE | wye
129 | LV_357-1_1_8_load_412 | 177 | 0.00060982 | 0.00015284 | 0 | 0 |  | 1 | TRUE | wye
130 | LV_357-1_1_8_load_393 | 179 | 0.00051375 | 0.00012876 | 0 | 0 |  | 1 | TRUE | wye
131 | LV_357-1_1_8_load_413 | 180 | 0.00024418 | 6.1197e-05 | 0 | 0 |  | 1 | TRUE | wye
132 | LV_357-1_1_8_load_428 | 181 | 8.0699e-05 | 2.0225e-05 | 0 | 0 |  | 1 | TRUE | wye
133 | LV_357-1_1_8_load_415 | 182 | 0.00025229 | 6.323e-05 | 0 | 0 |  | 1 | TRUE | wye
134 | LV_357-1_1_8_load_417 | 183 | 0.00044194 | 0.00011076 | 0 | 0 |  | 1 | TRUE | wye
135 | LV_357-1_1_8_load_421 | 186 | 0.00012035 | 3.0162e-05 | 0 | 0 |  | 1 | TRUE | wye
136 | LV_357-1_1_8_load_422 | 187 | 0.00016437 | 4.1196e-05 | 0 | 0 |  | 1 | TRUE | wye
137 | LV_357-1_1_8_load_420 | 188 | 0.00011798 | 2.957e-05 | 0 | 0 |  | 1 | TRUE | wye
138 | LV_357-1_1_8_load_423 | 189 | 0.0005302 | 0.00013288 | 0 | 0 |  | 1 | TRUE | wye
139 | LV_357-1_1_8_load_424 | 190 | 0.00026518 | 6.6461e-05 | 0 | 0 |  | 1 | TRUE | wye
140 | LV_357-1_1_8_load_425 | 191 | 9.2509e-05 | 2.3185e-05 | 0 | 0 |  | 1 | TRUE | wye
141 | LV_357-1_1_8_load_427 | 193 | 7.3204e-05 | 1.8347e-05 | 0 | 0 |  | 1 | TRUE | wye
142 | LV_357-1_1_8_load_429 | 194 | 0.00039746 | 9.9614e-05 | 0 | 0 |  | 1 | TRUE | wye

## ext_grid
| name | bus | vm_pu | va_degree | slack_weight | in_service
0 |  | 114 | 1 | 0 | 1 | TRUE

## line
| name | std_type | from_bus | to_bus | length_km | r_ohm_per_km | x_ohm_per_km | c_nf_per_km | g_us_per_km | max_i_ka | df | parallel | type | in_service
0 | LV_357-1_1_8_line_0 |  | 0 | 1 | 0.036753 | 0.125 | 0.08 | 261 | 0 | 0.364 | 1 | 1 | cs | TRUE
1 | LV_357-1_1_8_line_1 |  | 0 | 2 | 0.21024 | 0.125 | 0.08 | 261 | 0 | 0.364 | 1 | 1 | cs | TRUE
2 | LV_357-1_1_8_line_2 |  | 2 | 3 | 0.084391 | 0.125 | 0.08 | 261 | 0 | 0.364 | 1 | 1 | cs | TRUE
3 | LV_357-1_1_8_line_3 |  | 2 | 4 | 0.05418 | 0.125 | 0.08 | 261 | 0 | 0.364 | 1 | 1 | cs | TRUE
4 | LV_357-1_1_8_line_4 |  | 3 | 5 | 0.018893 | 0.125 | 0.08 | 261 | 0 | 0.364 | 1 | 1 | cs | TRUE
5 | LV_357-1_1_8_line_5 |  | 3 | 6 | 0.03854 | 0.125 | 0.08 | 261 | 0 | 0.364 | 1 | 1 | cs | TRUE
6 | LV_357-1_1_8_line_6 |  | 4 | 7 | 0.0283 | 0.125 | 0.08 | 261 | 0 | 0.364 | 1 | 1 | cs | TRUE
7 | LV_357-1_1_8_line_7 |  | 6 | 178 | 0.011259 | 0.125 | 0.08 | 261 | 0 | 0.364 | 1 | 1 | cs | TRUE
8 | LV_357-1_1_8_line_8 |  | 7 | 174 | 0.0075178 | 0.125 | 0.08 | 261 | 0 | 0.364 | 1 | 1 | cs | TRUE
9 | LV_357-1_1_8_line_9 |  | 8 | 9 | 0.015472 | 0.125 | 0.08 | 261 | 0 | 0.364 | 1 | 1 | cs | TRUE
10 | LV_357-1_1_8_line_10 |  | 8 | 10 | 0.024424 | 0.125 | 0.08 | 261 | 0 | 0.364 | 1 | 1 | cs | TRUE
11 | LV_357-1_1_8_line_11 |  | 9 | 11 | 0.019283 | 0.125 | 0.08 | 261 | 0 | 0.364 | 1 | 1 | cs | TRUE
12 | LV_357-1_1_8_line_12 |  | 11 | 12 | 0.060147 | 0.125 | 0.08 | 261 | 0 | 0.364 | 1 | 1 | cs | TRUE
13 | LV_357-1_1_8_line_13 |  | 11 | 13 | 0.17805 | 0.125 | 0.08 | 261 | 0 | 0.364 | 1 | 1 | cs | TRUE
14 | LV_357-1_1_8_line_14 |  | 12 | 14 | 0.22152 | 0.125 | 0.08 | 261 | 0 | 0.364 | 1 | 1 | cs | TRUE
15 | LV_357-1_1_8_line_15 |  | 13 | 15 | 0.30924 | 0.125 | 0.08 | 261 | 0 | 0.364 | 1 | 1 | cs | TRUE
16 | LV_357-1_1_8_line_16 |  | 13 | 16 | 0.28662 | 0.125 | 0.08 | 261 | 0 | 0.364 | 1 | 1 | cs | TRUE
17 | LV_357-1_1_8_line_17 |  | 14 | 18 | 0.011704 | 0.125 | 0.08 | 261 | 0 | 0.364 | 1 | 1 | cs | TRUE
18 | LV_357-1_1_8_line_18 |  | 15 | 17 | 0.023203 | 0.125 | 0.08 | 261 | 0 | 0.364 | 1 | 1 | cs | TRUE
19 | LV_357-1_1_8_line_19 |  | 16 | 72 | 0.00090876 | 0.125 | 0.08 | 261 | 0 | 0.364 | 1 | 1 | cs | TRUE
20 | LV_357-1_1_8_line_20 |  | 18 | 19 | 0.023559 | 0.125 | 0.08 | 261 | 0 | 0.364 | 1 | 1 | cs | TRUE
21 | LV_357-1_1_8_line_21 |  | 18 | 20 | 0.02511 | 0.125 | 0.08 | 261 | 0 | 0.364 | 1 | 1 | cs | TRUE
22 | LV_357-1_1_8_line_22 |  | 20 | 138 | 0.27996 | 0.125 | 0.08 | 261 | 0 | 0.364 | 1 | 1 | cs | TRUE
23 | LV_357-1_1_8_line_23 |  | 21 | 22 | 0.07146 | 0.125 | 0.08 | 261 | 0 | 0.364 | 1 | 4 | cs | TRUE
24 | LV_357-1_1_8_line_24 |  | 21 | 23 | 0.31656 | 0.125 | 0.08 | 261 | 0 | 0.364 | 1 | 4 | cs | TRUE
25 | LV_357-1_1_8_line_25 |  | 22 | 24 | 0.2229 | 0.125 | 0.08 | 261 | 0 | 0.364 | 1 | 4 | cs | TRUE
26 | LV_357-1_1_8_line_26 |  | 23 | 155 | 0.23207 | 0.125 | 0.08 | 261 | 0 | 0.364 | 1 | 4 | cs | TRUE
27 | LV_357-1_1_8_line_27 |  | 24 | 100 | 0.1464 | 0.125 | 0.08 | 261 | 0 | 0.364 | 1 | 4 | cs | TRUE
28 | LV_357-1_1_8_line_28 |  | 24 | 160 | 0.10345 | 0.125 | 0.08 | 261 | 0 | 0.364 | 1 | 1 | cs | TRUE
29 | LV_357-1_1_8_line_29 |  | 25 | 26 | 0.0072871 | 0.125 | 0.08 | 261 | 0 | 0.364 | 1 | 1 | cs | TRUE
30 | LV_357-1_1_8_line_30 |  | 25 | 27 | 0.020493 | 0.125 | 0.08 | 261 | 0 | 0.364 | 1 | 1 | cs | TRUE
31 | LV_357-1_1_8_line_31 |  | 26 | 28 | 0.050311 | 0.125 | 0.08 | 261 | 0 | 0.364 | 1 | 1 | cs | TRUE
32 | LV_357-1_1_8_line_32 |  | 28 | 29 | 0.15149 | 0.125 | 0.08 | 261 | 0 | 0.364 | 1 | 1 | cs | TRUE
33 | LV_357-1_1_8_line_33 |  | 29 | 39 | 0.024648 | 0.125 | 0.08 | 261 | 0 | 0.364 | 1 | 1 | cs | TRUE
34 | LV_357-1_1_8_line_34 |  | 29 | 40 | 0.29175 | 0.125 | 0.08 | 261 | 0 | 0.364 | 1 | 1 | cs | TRUE
35 | LV_357-1_1_8_line_35 |  | 30 | 31 | 0.041274 | 0.125 | 0.08 | 261 | 0 | 0.364 | 1 | 1 | cs | TRUE
36 | LV_357-1_1_8_line_36 |  | 31 | 32 | 0.003785 | 0.125 | 0.08 | 261 | 0 | 0.364 | 1 | 1 | cs | TRUE
37 | LV_357-1_1_8_line_37 |  | 31 | 33 | 0.033465 | 0.125 | 0.08 | 261 | 0 | 0.364 | 1 | 1 | cs | TRUE
38 | LV_357-1_1_8_line_38 |  | 32 | 34 | 0.051349 | 0.125 | 0.08 | 261 | 0 | 0.364 | 1 | 1 | cs | TRUE
39 | LV_357-1_1_8_line_39 |  | 32 | 35 | 0.039948 | 0.125 | 0.08 | 261 | 0 | 0.364 | 1 | 1 | cs | TRUE
40 | LV_357-1_1_8_line_40 |  | 33 | 36 | 0.0028783 | 0.125 | 0.08 | 261 | 0 | 0.364 | 1 | 1 | cs | TRUE
41 | LV_357-1_1_8_line_41 |  | 34 | 38 | 0.0080809 | 0.125 | 0.08 | 261 | 0 | 0.364 | 1 | 1 | cs | TRUE
42 | LV_357-1_1_8_line_42 |  | 35 | 37 | 0.011434 | 0.125 | 0.08 | 261 | 0 | 0.364 | 1 | 1 | cs | TRUE
43 | LV_357-1_1_8_line_43 |  | 36 | 49 | 0.0044179 | 0.125 | 0.08 | 261 | 0 | 0.364 | 1 | 1 | cs | TRUE
44 | LV_357-1_1_8_line_44 |  | 38 | 74 | 0.0089809 | 0.125 | 0.08 | 261 | 0 | 0.364 | 1 | 1 | cs | TRUE
45 | LV_357-1_1_8_line_45 |  | 40 | 98 | 0.015683 | 0.125 | 0.08 | 261 | 0 | 0.364 | 1 | 1 | cs | TRUE
46 | LV_357-1_1_8_line_46 |  | 41 | 42 | 0.0072312 | 0.125 | 0.08 | 261 | 0 | 0.364 | 1 | 1 | cs | TRUE
47 | LV_357-1_1_8_line_47 |  | 41 | 43 | 0.22414 | 0.125 | 0.08 | 261 | 0 | 0.364 | 1 | 1 | cs | TRUE
48 | LV_357-1_1_8_line_48 |  | 42 | 44 | 0.010374 | 0.125 | 0.08 | 261 | 0 | 0.364 | 1 | 1 | cs | TRUE
49 | LV_357-1_1_8_line_49 |  | 43 | 45 | 0.013471 | 0.125 | 0.08 | 261 | 0 | 0.364 | 1 | 1 | cs | TRUE
50 | LV_357-1_1_8_line_50 |  | 44 | 46 | 0.027017 | 0.125 | 0.08 | 261 | 0 | 0.364 | 1 | 1 | cs | TRUE
51 | LV_357-1_1_8_line_51 |  | 45 | 47 | 0.10324 | 0.125 | 0.08 | 261 | 0 | 0.364 | 1 | 2 | cs | TRUE
52 | LV_357-1_1_8_line_52 |  | 46 | 73 | 0.0036053 | 0.125 | 0.08 | 261 | 0 | 0.364 | 1 | 1 | cs | TRUE
53 | LV_357-1_1_8_line_53 |  | 47 | 162 | 0.081079 | 0.125 | 0.08 | 261 | 0 | 0.364 | 1 | 1 | cs | TRUE
54 | LV_357-1_1_8_line_54 |  | 47 | 163 | 0.29623 | 0.125 | 0.08 | 261 | 0 | 0.364 | 1 | 4 | cs | TRUE
55 | LV_357-1_1_8_line_55 |  | 48 | 49 | 0.0045112 | 0.125 | 0.08 | 261 | 0 | 0.364 | 1 | 1 | cs | TRUE
56 | LV_357-1_1_8_line_56 |  | 48 | 50 | 0.017028 | 0.125 | 0.08 | 261 | 0 | 0.364 | 1 | 1 | cs | TRUE
57 | LV_357-1_1_8_line_57 |  | 50 | 51 | 0.007734 | 0.125 | 0.08 | 261 | 0 | 0.364 | 1 | 1 | cs | TRUE
58 | LV_357-1_1_8_line_58 |  | 51 | 52 | 0.067244 | 0.125 | 0.08 | 261 | 0 | 0.364 | 1 | 1 | cs | TRUE
59 | LV_357-1_1_8_line_59 |  | 52 | 78 | 0.29783 | 0.125 | 0.08 | 261 | 0 | 0.364 | 1 | 1 | cs | TRUE
60 | LV_357-1_1_8_line_60 |  | 53 | 54 | 0.14401 | 0.125 | 0.08 | 261 | 0 | 0.364 | 1 | 4 | cs | TRUE
61 | LV_357-1_1_8_line_61 |  | 53 | 55 | 0.17735 | 0.125 | 0.08 | 261 | 0 | 0.364 | 1 | 4 | cs | TRUE
62 | LV_357-1_1_8_line_62 |  | 54 | 56 | 0.21916 | 0.125 | 0.08 | 261 | 0 | 0.364 | 1 | 4 | cs | TRUE
63 | LV_357-1_1_8_line_63 |  | 54 | 57 | 0.39686 | 0.125 | 0.08 | 261 | 0 | 0.364 | 1 | 4 | cs | TRUE
64 | LV_357-1_1_8_line_64 |  | 55 | 58 | 0.13588 | 0.125 | 0.08 | 261 | 0 | 0.364 | 1 | 1 | cs | TRUE
65 | LV_357-1_1_8_line_65 |  | 55 | 59 | 0.21346 | 0.125 | 0.08 | 261 | 0 | 0.364 | 1 | 4 | cs | TRUE
66 | LV_357-1_1_8_line_66 |  | 56 | 60 | 0.16778 | 0.125 | 0.08 | 261 | 0 | 0.364 | 1 | 4 | cs | TRUE
67 | LV_357-1_1_8_line_67 |  | 57 | 182 | 0.022755 | 0.125 | 0.08 | 261 | 0 | 0.364 | 1 | 4 | cs | TRUE
68 | LV_357-1_1_8_line_68 |  | 58 | 61 | 0.0029939 | 0.125 | 0.08 | 261 | 0 | 0.364 | 1 | 1 | cs | TRUE
69 | LV_357-1_1_8_line_69 |  | 59 | 62 | 0.016686 | 0.125 | 0.08 | 261 | 0 | 0.364 | 1 | 4 | cs | TRUE
70 | LV_357-1_1_8_line_70 |  | 60 | 163 | 0.24607 | 0.125 | 0.08 | 261 | 0 | 0.364 | 1 | 4 | cs | TRUE
71 | LV_357-1_1_8_line_71 |  | 62 | 159 | 0.010353 | 0.125 | 0.08 | 261 | 0 | 0.364 | 1 | 4 | cs | TRUE
72 | LV_357-1_1_8_line_72 |  | 63 | 64 | 0.012366 | 0.125 | 0.08 | 261 | 0 | 0.364 | 1 | 1 | cs | TRUE
73 | LV_357-1_1_8_line_73 |  | 63 | 65 | 0.027142 | 0.125 | 0.08 | 261 | 0 | 0.364 | 1 | 1 | cs | TRUE
74 | LV_357-1_1_8_line_74 |  | 64 | 66 | 0.26208 | 0.125 | 0.08 | 261 | 0 | 0.364 | 1 | 1 | cs | TRUE
75 | LV_357-1_1_8_line_75 |  | 65 | 67 | 0.0073112 | 0.125 | 0.08 | 261 | 0 | 0.364 | 1 | 1 | cs | TRUE
76 | LV_357-1_1_8_line_76 |  | 66 | 68 | 0.027984 | 0.125 | 0.08 | 261 | 0 | 0.364 | 1 | 1 | cs | TRUE
77 | LV_357-1_1_8_line_77 |  | 68 | 75 | 0.0062517 | 0.125 | 0.08 | 261 | 0 | 0.364 | 1 | 1 | cs | TRUE
78 | LV_357-1_1_8_line_78 |  | 68 | 76 | 0.016873 | 0.125 | 0.08 | 261 | 0 | 0.364 | 1 | 1 | cs | TRUE
79 | LV_357-1_1_8_line_79 |  | 69 | 70 | 0.014399 | 0.125 | 0.08 | 261 | 0 | 0.364 | 1 | 1 | cs | TRUE
80 | LV_357-1_1_8_line_80 |  | 69 | 71 | 0.16378 | 0.125 | 0.08 | 261 | 0 | 0.364 | 1 | 1 | cs | TRUE
81 | LV_357-1_1_8_line_81 |  | 70 | 134 | 0.28055 | 0.125 | 0.08 | 261 | 0 | 0.364 | 1 | 1 | cs | TRUE
82 | LV_357-1_1_8_line_82 |  | 71 | 72 | 0.0072304 | 0.125 | 0.08 | 261 | 0 | 0.364 | 1 | 1 | cs | TRUE
83 | LV_357-1_1_8_line_83 |  | 73 | 74 | 0.022187 | 0.125 | 0.08 | 261 | 0 | 0.364 | 1 | 1 | cs | TRUE
84 | LV_357-1_1_8_line_84 |  | 75 | 132 | 0.012755 | 0.125 | 0.08 | 261 | 0 | 0.364 | 1 | 1 | cs | TRUE
85 | LV_357-1_1_8_line_85 |  | 76 | 129 | 0.038408 | 0.125 | 0.08 | 261 | 0 | 0.364 | 1 | 1 | cs | TRUE
86 | LV_357-1_1_8_line_86 |  | 77 | 78 | 0.22212 | 0.125 | 0.08 | 261 | 0 | 0.364 | 1 | 1 | cs | TRUE
87 | LV_357-1_1_8_line_87 |  | 77 | 79 | 0.075082 | 0.125 | 0.08 | 261 | 0 | 0.364 | 1 | 1 | cs | TRUE
88 | LV_357-1_1_8_line_88 |  | 80 | 81 | 0.027713 | 0.125 | 0.08 | 261 | 0 | 0.364 | 1 | 1 | cs | TRUE
89 | LV_357-1_1_8_line_89 |  | 80 | 82 | 0.06167 | 0.125 | 0.08 | 261 | 0 | 0.364 | 1 | 1 | cs | TRUE
90 | LV_357-1_1_8_line_90 |  | 82 | 83 | 0.15333 | 0.125 | 0.08 | 261 | 0 | 0.364 | 1 | 1 | cs | TRUE
91 | LV_357-1_1_8_line_91 |  | 83 | 84 | 0.035777 | 0.125 | 0.08 | 261 | 0 | 0.364 | 1 | 1 | cs | TRUE
92 | LV_357-1_1_8_line_92 |  | 84 | 127 | 0.0093696 | 0.125 | 0.08 | 261 | 0 | 0.364 | 1 | 4 | cs | TRUE
93 | LV_357-1_1_8_line_93 |  | 84 | 90 | 0.016632 | 0.125 | 0.08 | 261 | 0 | 0.364 | 1 | 4 | cs | TRUE
94 | LV_357-1_1_8_line_94 |  | 85 | 86 | 0.099301 | 0.125 | 0.08 | 261 | 0 | 0.364 | 1 | 4 | cs | TRUE
95 | LV_357-1_1_8_line_95 |  | 85 | 87 | 0.090251 | 0.125 | 0.08 | 261 | 0 | 0.364 | 1 | 4 | cs | TRUE
96 | LV_357-1_1_8_line_96 |  | 86 | 88 | 0.16867 | 0.125 | 0.08 | 261 | 0 | 0.364 | 1 | 2 | cs | TRUE
97 | LV_357-1_1_8_line_97 |  | 87 | 89 | 0.053067 | 0.125 | 0.08 | 261 | 0 | 0.364 | 1 | 4 | cs | TRUE
98 | LV_357-1_1_8_line_98 |  | 88 | 140 | 0.032195 | 0.125 | 0.08 | 261 | 0 | 0.364 | 1 | 1 | cs | TRUE
99 | LV_357-1_1_8_line_99 |  | 88 | 137 | 0.022903 | 0.125 | 0.08 | 261 | 0 | 0.364 | 1 | 1 | cs | TRUE
100 | LV_357-1_1_8_line_100 |  | 89 | 92 | 0.015489 | 0.125 | 0.08 | 261 | 0 | 0.364 | 1 | 1 | cs | TRUE
101 | LV_357-1_1_8_line_101 |  | 89 | 93 | 0.18545 | 0.125 | 0.08 | 261 | 0 | 0.364 | 1 | 4 | cs | TRUE
102 | LV_357-1_1_8_line_102 |  | 90 | 91 | 0.064572 | 0.125 | 0.08 | 261 | 0 | 0.364 | 1 | 4 | cs | TRUE
103 | LV_357-1_1_8_line_103 |  | 91 | 123 | 0.20052 | 0.125 | 0.08 | 261 | 0 | 0.364 | 1 | 4 | cs | TRUE
104 | LV_357-1_1_8_line_104 |  | 92 | 126 | 0.033091 | 0.125 | 0.08 | 261 | 0 | 0.364 | 1 | 1 | cs | TRUE
105 | LV_357-1_1_8_line_105 |  | 93 | 127 | 0.037627 | 0.125 | 0.08 | 261 | 0 | 0.364 | 1 | 4 | cs | TRUE
106 | LV_357-1_1_8_line_106 |  | 94 | 95 | 0.035505 | 0.125 | 0.08 | 261 | 0 | 0.364 | 1 | 1 | cs | TRUE
107 | LV_357-1_1_8_line_107 |  | 94 | 96 | 0.076552 | 0.125 | 0.08 | 261 | 0 | 0.364 | 1 | 4 | cs | TRUE
108 | LV_357-1_1_8_line_108 |  | 94 | 97 | 0.313 | 0.125 | 0.08 | 261 | 0 | 0.364 | 1 | 4 | cs | TRUE
109 | LV_357-1_1_8_line_109 |  | 95 | 98 | 0.028817 | 0.125 | 0.08 | 261 | 0 | 0.364 | 1 | 1 | cs | TRUE
110 | LV_357-1_1_8_line_110 |  | 96 | 99 | 0.0012942 | 0.125 | 0.08 | 261 | 0 | 0.364 | 1 | 4 | cs | TRUE
111 | LV_357-1_1_8_line_111 |  | 97 | 106 | 0.018117 | 0.125 | 0.08 | 261 | 0 | 0.364 | 1 | 4 | cs | TRUE
112 | LV_357-1_1_8_line_112 |  | 99 | 100 | 0.30712 | 0.125 | 0.08 | 261 | 0 | 0.364 | 1 | 4 | cs | TRUE
113 | LV_357-1_1_8_line_113 |  | 101 | 102 | 0.0024963 | 0.125 | 0.08 | 261 | 0 | 0.364 | 1 | 4 | cs | TRUE
114 | LV_357-1_1_8_line_114 |  | 101 | 103 | 0.036109 | 0.125 | 0.08 | 261 | 0 | 0.364 | 1 | 4 | cs | TRUE
115 | LV_357-1_1_8_line_115 |  | 102 | 104 | 0.02441 | 0.125 | 0.08 | 261 | 0 | 0.364 | 1 | 4 | cs | TRUE
116 | LV_357-1_1_8_line_116 |  | 103 | 105 | 0.0035444 | 0.125 | 0.08 | 261 | 0 | 0.364 | 1 | 4 | cs | TRUE
117 | LV_357-1_1_8_line_117 |  | 104 | 106 | 0.017056 | 0.125 | 0.08 | 261 | 0 | 0.364 | 1 | 4 | cs | TRUE
118 | LV_357-1_1_8_line_118 |  | 105 | 107 | 0.009476 | 0.125 | 0.08 | 261 | 0 | 0.364 | 1 | 4 | cs | TRUE
119 | LV_357-1_1_8_line_119 |  | 107 | 113 | 0.010393 | 0.125 | 0.08 | 261 | 0 | 0.364 | 1 | 4 | cs | TRUE
120 | LV_357-1_1_8_line_120 |  | 108 | 109 | 0.023035 | 0.125 | 0.08 | 261 | 0 | 0.364 | 1 | 1 | cs | TRUE
121 | LV_357-1_1_8_line_121 |  | 108 | 110 | 0.022471 | 0.125 | 0.08 | 261 | 0 | 0.364 | 1 | 1 | cs | TRUE
122 | LV_357-1_1_8_line_122 |  | 109 | 111 | 0.005545 | 0.125 | 0.08 | 261 | 0 | 0.364 | 1 | 1 | cs | TRUE
123 | LV_357-1_1_8_line_123 |  | 111 | 112 | 0.013757 | 0.125 | 0.08 | 261 | 0 | 0.364 | 1 | 1 | cs | TRUE
124 | LV_357-1_1_8_line_124 |  | 112 | 119 | 0.004757 | 0.125 | 0.08 | 261 | 0 | 0.364 | 1 | 1 | cs | TRUE
125 | LV_357-1_1_8_line_125 |  | 113 | 114 | 0.021512 | 0.125 | 0.08 | 261 | 0 | 0.364 | 1 | 4 | cs | TRUE
126 | LV_357-1_1_8_line_126 |  | 114 | 120 | 0.012833 | 0.125 | 0.08 | 261 | 0 | 0.364 | 1 | 4 | cs | TRUE
127 | LV_357-1_1_8_line_127 |  | 115 | 116 | 0.034034 | 0.125 | 0.08 | 261 | 0 | 0.364 | 1 | 1 | cs | TRUE
128 | LV_357-1_1_8_line_128 |  | 116 | 117 | 0.010553 | 0.125 | 0.08 | 261 | 0 | 0.364 | 1 | 1 | cs | TRUE
129 | LV_357-1_1_8_line_129 |  | 117 | 118 | 0.005845 | 0.125 | 0.08 | 261 | 0 | 0.364 | 1 | 1 | cs | TRUE
130 | LV_357-1_1_8_line_130 |  | 118 | 126 | 0.021921 | 0.125 | 0.08 | 261 | 0 | 0.364 | 1 | 1 | cs | TRUE
131 | LV_357-1_1_8_line_131 |  | 118 | 124 | 0.02622 | 0.125 | 0.08 | 261 | 0 | 0.364 | 1 | 1 | cs | TRUE
132 | LV_357-1_1_8_line_132 |  | 119 | 125 | 0.025597 | 0.125 | 0.08 | 261 | 0 | 0.364 | 1 | 1 | cs | TRUE
133 | LV_357-1_1_8_line_133 |  | 119 | 124 | 0.01626 | 0.125 | 0.08 | 261 | 0 | 0.364 | 1 | 1 | cs | TRUE
134 | LV_357-1_1_8_line_134 |  | 120 | 121 | 0.025681 | 0.125 | 0.08 | 261 | 0 | 0.364 | 1 | 4 | cs | TRUE
135 | LV_357-1_1_8_line_135 |  | 120 | 122 | 0.011905 | 0.125 | 0.08 | 261 | 0 | 0.364 | 1 | 1 | cs | TRUE
136 | LV_357-1_1_8_line_136 |  | 121 | 123 | 0.23958 | 0.125 | 0.08 | 261 | 0 | 0.364 | 1 | 4 | cs | TRUE
137 | LV_357-1_1_8_line_137 |  | 122 | 128 | 0.022513 | 0.125 | 0.08 | 261 | 0 | 0.364 | 1 | 1 | cs | TRUE
138 | LV_357-1_1_8_line_138 |  | 129 | 130 | 0.017771 | 0.125 | 0.08 | 261 | 0 | 0.364 | 1 | 1 | cs | TRUE
139 | LV_357-1_1_8_line_139 |  | 130 | 131 | 0.032033 | 0.125 | 0.08 | 261 | 0 | 0.364 | 1 | 1 | cs | TRUE
140 | LV_357-1_1_8_line_140 |  | 131 | 134 | 0.27434 | 0.125 | 0.08 | 261 | 0 | 0.364 | 1 | 1 | cs | TRUE
141 | LV_357-1_1_8_line_141 |  | 131 | 133 | 0.049142 | 0.125 | 0.08 | 261 | 0 | 0.364 | 1 | 1 | cs | TRUE
142 | LV_357-1_1_8_line_142 |  | 132 | 135 | 0.014418 | 0.125 | 0.08 | 261 | 0 | 0.364 | 1 | 1 | cs | TRUE
143 | LV_357-1_1_8_line_143 |  | 136 | 137 | 0.0097154 | 0.125 | 0.08 | 261 | 0 | 0.364 | 1 | 1 | cs | TRUE
144 | LV_357-1_1_8_line_144 |  | 136 | 138 | 0.031172 | 0.125 | 0.08 | 261 | 0 | 0.364 | 1 | 1 | cs | TRUE
145 | LV_357-1_1_8_line_145 |  | 138 | 139 | 0.056983 | 0.125 | 0.08 | 261 | 0 | 0.364 | 1 | 1 | cs | TRUE
146 | LV_357-1_1_8_line_146 |  | 140 | 141 | 0.0082006 | 0.125 | 0.08 | 261 | 0 | 0.364 | 1 | 1 | cs | TRUE
147 | LV_357-1_1_8_line_147 |  | 142 | 143 | 0.03229 | 0.125 | 0.08 | 261 | 0 | 0.364 | 1 | 1 | cs | TRUE
148 | LV_357-1_1_8_line_148 |  | 142 | 144 | 0.0075245 | 0.125 | 0.08 | 261 | 0 | 0.364 | 1 | 1 | cs | TRUE
149 | LV_357-1_1_8_line_149 |  | 143 | 145 | 0.0097968 | 0.125 | 0.08 | 261 | 0 | 0.364 | 1 | 1 | cs | TRUE
150 | LV_357-1_1_8_line_150 |  | 144 | 146 | 0.027421 | 0.125 | 0.08 | 261 | 0 | 0.364 | 1 | 1 | cs | TRUE
151 | LV_357-1_1_8_line_151 |  | 145 | 147 | 0.18193 | 0.125 | 0.08 | 261 | 0 | 0.364 | 1 | 1 | cs | TRUE
152 | LV_357-1_1_8_line_152 |  | 146 | 148 | 0.007438 | 0.125 | 0.08 | 261 | 0 | 0.364 | 1 | 1 | cs | TRUE
153 | LV_357-1_1_8_line_153 |  | 146 | 149 | 0.011713 | 0.125 | 0.08 | 261 | 0 | 0.364 | 1 | 1 | cs | TRUE
154 | LV_357-1_1_8_line_154 |  | 148 | 152 | 0.28869 | 0.125 | 0.08 | 261 | 0 | 0.364 | 1 | 4 | cs | TRUE
155 | LV_357-1_1_8_line_155 |  | 148 | 153 | 0.02123 | 0.125 | 0.08 | 261 | 0 | 0.364 | 1 | 4 | cs | TRUE
156 | LV_357-1_1_8_line_156 |  | 149 | 150 | 0.034322 | 0.125 | 0.08 | 261 | 0 | 0.364 | 1 | 1 | cs | TRUE
157 | LV_357-1_1_8_line_157 |  | 150 | 151 | 0.0039758 | 0.125 | 0.08 | 261 | 0 | 0.364 | 1 | 1 | cs | TRUE
158 | LV_357-1_1_8_line_158 |  | 151 | 154 | 0.040498 | 0.125 | 0.08 | 261 | 0 | 0.364 | 1 | 1 | cs | TRUE
159 | LV_357-1_1_8_line_159 |  | 152 | 156 | 0.00072227 | 0.125 | 0.08 | 261 | 0 | 0.364 | 1 | 4 | cs | TRUE
160 | LV_357-1_1_8_line_160 |  | 153 | 155 | 0.27325 | 0.125 | 0.08 | 261 | 0 | 0.364 | 1 | 4 | cs | TRUE
161 | LV_357-1_1_8_line_161 |  | 154 | 157 | 0.041546 | 0.125 | 0.08 | 261 | 0 | 0.364 | 1 | 1 | cs | TRUE
162 | LV_357-1_1_8_line_162 |  | 156 | 159 | 0.0068281 | 0.125 | 0.08 | 261 | 0 | 0.364 | 1 | 4 | cs | TRUE
163 | LV_357-1_1_8_line_163 |  | 157 | 158 | 0.0023898 | 0.125 | 0.08 | 261 | 0 | 0.364 | 1 | 1 | cs | TRUE
164 | LV_357-1_1_8_line_164 |  | 160 | 161 | 0.016853 | 0.125 | 0.08 | 261 | 0 | 0.364 | 1 | 1 | cs | TRUE
165 | LV_357-1_1_8_line_165 |  | 162 | 164 | 0.0056429 | 0.125 | 0.08 | 261 | 0 | 0.364 | 1 | 1 | cs | TRUE
166 | LV_357-1_1_8_line_166 |  | 164 | 165 | 0.0048979 | 0.125 | 0.08 | 261 | 0 | 0.364 | 1 | 1 | cs | TRUE
167 | LV_357-1_1_8_line_167 |  | 166 | 167 | 0.03583 | 0.125 | 0.08 | 261 | 0 | 0.364 | 1 | 1 | cs | TRUE
168 | LV_357-1_1_8_line_168 |  | 166 | 168 | 0.023029 | 0.125 | 0.08 | 261 | 0 | 0.364 | 1 | 1 | cs | TRUE
169 | LV_357-1_1_8_line_169 |  | 167 | 169 | 0.0031788 | 0.125 | 0.08 | 261 | 0 | 0.364 | 1 | 1 | cs | TRUE
170 | LV_357-1_1_8_line_170 |  | 168 | 170 | 0.0028247 | 0.125 | 0.08 | 261 | 0 | 0.364 | 1 | 1 | cs | TRUE
171 | LV_357-1_1_8_line_171 |  | 170 | 171 | 0.039216 | 0.125 | 0.08 | 261 | 0 | 0.364 | 1 | 1 | cs | TRUE
172 | LV_357-1_1_8_line_172 |  | 171 | 172 | 0.10274 | 0.125 | 0.08 | 261 | 0 | 0.364 | 1 | 1 | cs | TRUE
173 | LV_357-1_1_8_line_173 |  | 172 | 173 | 0.079293 | 0.125 | 0.08 | 261 | 0 | 0.364 | 1 | 1 | cs | TRUE
174 | LV_357-1_1_8_line_174 |  | 173 | 176 | 0.31351 | 0.125 | 0.08 | 261 | 0 | 0.364 | 1 | 1 | cs | TRUE
175 | LV_357-1_1_8_line_175 |  | 173 | 175 | 0.112 | 0.125 | 0.08 | 261 | 0 | 0.364 | 1 | 1 | cs | TRUE
176 | LV_357-1_1_8_line_176 |  | 174 | 175 | 0.0041141 | 0.125 | 0.08 | 261 | 0 | 0.364 | 1 | 1 | cs | TRUE
177 | LV_357-1_1_8_line_177 |  | 176 | 177 | 0.30626 | 0.125 | 0.08 | 261 | 0 | 0.364 | 1 | 1 | cs | TRUE
178 | LV_357-1_1_8_line_178 |  | 177 | 180 | 0.029344 | 0.125 | 0.08 | 261 | 0 | 0.364 | 1 | 1 | cs | TRUE
179 | LV_357-1_1_8_line_179 |  | 178 | 179 | 0.003869 | 0.125 | 0.08 | 261 | 0 | 0.364 | 1 | 1 | cs | TRUE
180 | LV_357-1_1_8_line_180 |  | 180 | 181 | 0.0011791 | 0.125 | 0.08 | 261 | 0 | 0.364 | 1 | 1 | cs | TRUE
181 | LV_357-1_1_8_line_181 |  | 181 | 192 | 0.12667 | 0.125 | 0.08 | 261 | 0 | 0.364 | 1 | 1 | cs | TRUE
182 | LV_357-1_1_8_line_182 |  | 182 | 183 | 0.015546 | 0.125 | 0.08 | 261 | 0 | 0.364 | 1 | 4 | cs | TRUE
183 | LV_357-1_1_8_line_183 |  | 183 | 184 | 0.028383 | 0.125 | 0.08 | 261 | 0 | 0.364 | 1 | 4 | cs | TRUE
184 | LV_357-1_1_8_line_184 |  | 184 | 185 | 0.007545 | 0.125 | 0.08 | 261 | 0 | 0.364 | 1 | 4 | cs | TRUE
185 | LV_357-1_1_8_line_185 |  | 185 | 186 | 0.021615 | 0.125 | 0.08 | 261 | 0 | 0.364 | 1 | 1 | cs | TRUE
186 | LV_357-1_1_8_line_186 |  | 185 | 187 | 0.0080348 | 0.125 | 0.08 | 261 | 0 | 0.364 | 1 | 4 | cs | TRUE
187 | LV_357-1_1_8_line_187 |  | 186 | 188 | 0.00051578 | 0.125 | 0.08 | 261 | 0 | 0.364 | 1 | 1 | cs | TRUE
188 | LV_357-1_1_8_line_188 |  | 187 | 189 | 0.022374 | 0.125 | 0.08 | 261 | 0 | 0.364 | 1 | 4 | cs | TRUE
189 | LV_357-1_1_8_line_189 |  | 189 | 190 | 0.053186 | 0.125 | 0.08 | 261 | 0 | 0.364 | 1 | 4 | cs | TRUE
190 | LV_357-1_1_8_line_190 |  | 190 | 191 | 0.030476 | 0.125 | 0.08 | 261 | 0 | 0.364 | 1 | 4 | cs | TRUE
191 | LV_357-1_1_8_line_191 |  | 191 | 192 | 0.22876 | 0.125 | 0.08 | 261 | 0 | 0.364 | 1 | 2 | cs | TRUE
192 | LV_357-1_1_8_line_192 |  | 192 | 193 | 0.053075 | 0.125 | 0.08 | 261 | 0 | 0.364 | 1 | 1 | cs | TRUE
193 | LV_357-1_1_8_line_193 |  | 193 | 194 | 0.0070664 | 0.125 | 0.08 | 261 | 0 | 0.364 | 1 | 1 | cs | TRUE

## trafo
| name | std_type | hv_bus | lv_bus | sn_mva | vn_hv_kv | vn_lv_kv | vk_percent | vkr_percent | pfe_kw | i0_percent | shift_degree | tap_side | tap_neutral | tap_min | tap_max | tap_step_percent | tap_step_degree | tap_pos | tap_phase_shifter | parallel | df | in_service
0 | LV_357-1_1_8_trafo_162 | 0.63 MVA 20/0.4 kV | 195 | 114 | 0.63 | 20 | 0.4 | 6 | 1.206 | 1.65 | 0.2619 | 150 | hv | 0 | -2 | 2 | 2.5 | 0 | 0 | FALSE | 1 | 1 | TRUE

## line_geodata
| x0 | y0 | x1 | y1 | x2 | y2 | x3 | y3 | x4 | y4 | x5 | y5 | x6 | y6 | x7 | y7 | x8 | y8 | x9 | y9 | x10 | y10 | x11 | y11 | x12 | y12 | x13 | y13 | x14 | y14 | x15 | y15 | x16 | y16 | x17 | y17 | x18 | y18 | x19 | y19 | x20 | y20 | x21 | y21 | x22 | y22 | x23 | y23 | x24 | y24 | x25 | y25 | x26 | y26 | x27 | y27
0 | 2599176.2777 | 1191394.5584 | 2599176.2362 | 1191394.8545 | 2599174.1254 | 1191401.1915 | 2599169.8342 | 1191406.6394 | 2599155.0386 | 1191417.8809 | 2599151.2475 | 1191419.8198
1 | 2599329.9414 | 1191261.8971 | 2599322.9055 | 1191268.4125 | 2599316.754 | 1191274.9167 | 2599306.9051 | 1191282.2996 | 2599290.1957 | 1191295.8422 | 2599274.1874 | 1191307.4504 | 2599265.398 | 1191312.7321 | 2599252.0349 | 1191321.1717 | 2599241.6525 | 1191329.0772 | 2599226.3533 | 1191338.929 | 2599203.8425 | 1191351.9502 | 2599188.3679 | 1191361.2684 | 2599182.9178 | 1191366.0162 | 2599179.2216 | 1191374.8102 | 2599177.8126 | 1191383.6039 | 2599176.2777 | 1191394.5584
2 | 2599329.9414 | 1191261.8971 | 2599325.0623 | 1191262.7537 | 2599319.7485 | 1191262.5432 | 2599315.4486 | 1191261.3209 | 2599310.5461 | 1191257.8641 | 2599303.3866 | 1191251.7507 | 2599290.9124 | 1191238.2897 | 2599282.7308 | 1191228.7191 | 2599277.2102 | 1191220.9714 | 2599270.6605 | 1191214.6467 | 2599266.7948 | 1191211.7902
3 | 2599329.9414 | 1191261.8971 | 2599344.1817 | 1191254.8361 | 2599357.8657 | 1191249.8652 | 2599371.9691 | 1191244.8831 | 2599379.8445 | 1191244.8933 | 2599380.7356 | 1191244.8244
4 | 2599266.7948 | 1191211.7902 | 2599263.5086 | 1191209.356 | 2599255.1218 | 1191205.0771 | 2599250.1529 | 1191202.9929
5 | 2599266.7948 | 1191211.7902 | 2599273.9299 | 1191206.0862 | 2599275.5687 | 1191203.6403 | 2599277.4048 | 1191194.2685 | 2599278.2274 | 1191188.3541 | 2599278.8365 | 1191182.2397 | 2599277.6221 | 1191177.6006
6 | 2599408.09 | 1191249.226 | 2599403.0666 | 1191246.5471 | 2599390.632 | 1191244.0583 | 2599380.7356 | 1191244.8244
7 | 2599267.3843 | 1191173.4811 | 2599270.7999 | 1191173.9254 | 2599273.9258 | 1191175.1033 | 2599277.6084 | 1191177.5486 | 2599277.6221 | 1191177.6006
8 | 2599414.7235 | 1191252.7635 | 2599408.09 | 1191249.226
9 | 2596582.3413 | 1189685.2281 | 2596589.3663 | 1189692.7005 | 2596593.1495 | 1189696.2915
10 | 2596576.591 | 1189662.9924 | 2596576.5946 | 1189669.1067 | 2596576.3176 | 1189677.9893 | 2596580.7591 | 1189683.5451 | 2596582.3413 | 1189685.2281
11 | 2596608.1651 | 1189708.2754 | 2596600.1932 | 1189702.9773 | 2596593.1495 | 1189696.2915
12 | 2596608.1651 | 1189708.2754 | 2596608.5643 | 1189699.6374 | 2596611.307 | 1189695.3113 | 2596615.6274 | 1189689.428 | 2596627.0147 | 1189679.6052 | 2596638.4026 | 1189670.9719 | 2596647.2435 | 1189666.8626
13 | 2596608.1651 | 1189708.2754 | 2596610.5265 | 1189716.9119 | 2596616.4181 | 1189724.7682 | 2596628.1987 | 1189736.1562 | 2596639.978 | 1189745.1875 | 2596655.5158 | 1189752.7603 | 2596620.7765 | 1189811.1329 | 2596615.1728 | 1189826.2441 | 2596613.3735 | 1189840.0745 | 2596614.7611 | 1189852.7693
14 | 2596834.7357 | 1189555.2799 | 2596829.2519 | 1189556.6946 | 2596816.2971 | 1189559.8367 | 2596793.9122 | 1189568.4756 | 2596750.3254 | 1189587.3206 | 2596726.7608 | 1189599.8958 | 2596707.5219 | 1189615.6037 | 2596694.9536 | 1189627.3836 | 2596685.1375 | 1189637.9836 | 2596675.7095 | 1189647.0159 | 2596661.5775 | 1189658.0074 | 2596649.4037 | 1189665.8629 | 2596648.0771 | 1189666.4751 | 2596647.2435 | 1189666.8626
15 | 2596614.7611 | 1189852.7693 | 2596598.681 | 1189843.5182 | 2596582.1877 | 1189831.7439 | 2596571.9718 | 1189822.7118 | 2596554.698 | 1189806.6135 | 2596543.3065 | 1189795.6145 | 2596535.4551 | 1189787.7595 | 2596524.4621 | 1189780.2954 | 2596511.5024 | 1189774.0109 | 2596496.1871 | 1189768.9063 | 2596480.087 | 1189764.9806 | 2596469.4787 | 1189763.4084 | 2596460.8398 | 1189764.9811 | 2596450.6319 | 1189769.7008 | 2596440.0275 | 1189774.4097 | 2596432.5713 | 1189777.1601 | 2596425.107 | 1189779.1212 | 2596418.0373 | 1189777.9471 | 2596410.9738 | 1189774.4052 | 2596404.6867 | 1189768.5171 | 2596394.4751 | 1189754.7717 | 2596378.3763 | 1189728.4679 | 2596373.6647 | 1189717.8653 | 2596371.2647 | 1189713.9849
16 | 2596853.465 | 1190011.4189 | 2596614.7611 | 1189852.7693
17 | 2596845.3546 | 1189550.8051 | 2596841.4288 | 1189553.5531 | 2596834.7357 | 1189555.2799
18 | 2596371.2647 | 1189713.9849 | 2596368.558 | 1189709.6086 | 2596359.9203 | 1189700.9761 | 2596354.7895 | 1189698.1745
19 | 2596853.465 | 1190011.4189 | 2596853.7796 | 1190012.2714
20 | 2596845.3546 | 1189550.8051 | 2596846.1373 | 1189545.702 | 2596843.001 | 1189541.7683 | 2596831.8537 | 1189534.395
21 | 2596845.3546 | 1189550.8051 | 2596868.5267 | 1189544.9118 | 2596869.6758 | 1189544.564
22 | 2597140.6616 | 1189474.2354 | 2596869.6758 | 1189544.564
23 | 2598192.6247 | 1190586.0483 | 2598209.1656 | 1190596.1596 | 2598224.3261 | 1190605.2596 | 2598234.1939 | 1190610.4371 | 2598248.9497 | 1190617.5807 | 2598254.3643 | 1190621.7827
24 | 2598254.3643 | 1190621.7827 | 2598514.2659 | 1190802.504
25 | 2597970.5303 | 1190604.9665 | 2598192.6247 | 1190586.0483
26 | 2598439.3169 | 1190941.7397 | 2598444.8033 | 1190931.0215 | 2598450.3209 | 1190922.3822 | 2598457.4238 | 1190912.086 | 2598463.2619 | 1190904.4582 | 2598467.9262 | 1190897.8535 | 2598472.1099 | 1190890.5596 | 2598475.8817 | 1190882.2432 | 2598479.0965 | 1190872.615 | 2598482.2115 | 1190859.9298 | 2598484.9089 | 1190854.0482 | 2598487.7058 | 1190849.6118 | 2598491.4407 | 1190845.9534 | 2598500.2456 | 1190841.4042 | 2598507.1755 | 1190839.2235 | 2598516.0345 | 1190837.6537 | 2598524.3215 | 1190835.5838 | 2598531.7923 | 1190831.4353 | 2598538.5689 | 1190826.0863 | 2598542.9589 | 1190819.6373 | 2598546.3266 | 1190811.1765 | 2598547.1947 | 1190806.6517 | 2598545.8124 | 1190797.9586 | 2598543.5236 | 1190792.045 | 2598540.1303 | 1190790.0559 | 2598536.7755 | 1190789.6899 | 2598530.9205 | 1190791.7814 | 2598514.2659 | 1190802.504
27 | 2597856.6436 | 1190537.2823 | 2597865.2522 | 1190538.2352 | 2597874.1206 | 1190540.4998 | 2597878.6425 | 1190541.9767 | 2597883.2104 | 1190543.9983 | 2597892.2701 | 1190548.4195 | 2597923.7045 | 1190563.6828 | 2597933.5422 | 1190569.1599 | 2597946.1333 | 1190577.0484 | 2597953.9349 | 1190581.6036 | 2597964.7564 | 1190587.7808 | 2597976.8894 | 1190594.2799 | 2597970.5303 | 1190604.9665
28 | 2597970.5303 | 1190604.9665 | 2597933.6566 | 1190701.6245
29 | 2598299.5609 | 1190255.5096 | 2598294.4903 | 1190260.7433
30 | 2598286.407 | 1190278.6812 | 2598286.8017 | 1190272.4 | 2598289.156 | 1190266.5074 | 2598293.2798 | 1190261.9927 | 2598294.4903 | 1190260.7433
31 | 2598271.2757 | 1190216.909 | 2598277.3782 | 1190225.0781 | 2598287.1943 | 1190233.9131 | 2598295.0426 | 1190240.9812 | 2598298.7801 | 1190245.3045 | 2598300.7415 | 1190251.1959 | 2598299.5609 | 1190255.5096
32 | 2598271.2757 | 1190216.909 | 2598271.7771 | 1190210.8835 | 2598268.2666 | 1190200.8571 | 2598264.2512 | 1190185.7949 | 2598258.7299 | 1190133.1135 | 2598247.5221 | 1190067.8067
33 | 2598247.5221 | 1190067.8067 | 2598245.5683 | 1190056.4219 | 2598241.2497 | 1190047.7743 | 2598240.7079 | 1190044.3869
34 | 2598247.5221 | 1190067.8067 | 2597968.4003 | 1190152.7299
35 | 2598662.6102 | 1189701.0125 | 2598666.2763 | 1189692.9185 | 2598668.8204 | 1189680.5115 | 2598670.1829 | 1189669.8167 | 2598673.5292 | 1189661.5243
36 | 2598666.187 | 1189702.279 | 2598662.6102 | 1189701.0125
37 | 2598662.6102 | 1189701.0125 | 2598649.8437 | 1189696.5132 | 2598634.9267 | 1189692.3924 | 2598630.5297 | 1189691.6851
38 | 2598666.187 | 1189702.279 | 2598677.9316 | 1189706.4228 | 2598697.8751 | 1189716.19 | 2598712.8156 | 1189723.8906
39 | 2598666.187 | 1189702.279 | 2598674.9404 | 1189698.3527 | 2598684.9602 | 1189696.4827 | 2598694.4767 | 1189694.6128 | 2598703.4749 | 1189693.7659 | 2598704.8896 | 1189693.9393
40 | 2598630.5297 | 1189691.6851 | 2598627.6879 | 1189691.228
41 | 2598712.8156 | 1189723.8906 | 2598720.5875 | 1189726.104
42 | 2598715.1966 | 1189698.0099 | 2598710.445 | 1189694.6203 | 2598704.8896 | 1189693.9393
43 | 2598627.6879 | 1189691.228 | 2598623.3261 | 1189690.5263
44 | 2598729.212 | 1189728.6075 | 2598727.13 | 1189727.9673 | 2598720.5875 | 1189726.104
45 | 2597968.4003 | 1190152.7299 | 2597956.3474 | 1190159.6934 | 2597954.6746 | 1190160.2513
46 | 2598798.0415 | 1189742.3803 | 2598793.0648 | 1189741.9712 | 2598790.8484 | 1189741.6629
47 | 2599010.74 | 1189796.0268 | 2599000.8198 | 1189789.7553 | 2598980.5034 | 1189780.2096 | 2598970.1318 | 1189776.4762 | 2598954.3773 | 1189776.4791 | 2598936.9606 | 1189778.1388 | 2598923.692 | 1189778.1413 | 2598913.3208 | 1189776.0645 | 2598903.7875 | 1189769.8409 | 2598887.6117 | 1189760.7171 | 2598872.6872 | 1189755.3283 | 2598854.0193 | 1189754.087 | 2598839.9267 | 1189752.0111 | 2598817.9484 | 1189746.6239 | 2598804.2595 | 1189742.8915 | 2598798.0415 | 1189742.3803
48 | 2598780.5734 | 1189740.2337 | 2598790.8484 | 1189741.6629
49 | 2599020.8639 | 1189804.8459 | 2599013.2662 | 1189797.6239 | 2599010.74 | 1189796.0268
50 | 2598753.865 | 1189736.188 | 2598754.081 | 1189736.2545 | 2598769.8439 | 1189738.7412 | 2598780.5734 | 1189740.2337
51 | 2599099.6044 | 1189850.5479 | 2599094.1295 | 1189852.372 | 2599082.1044 | 1189854.4417 | 2599069.6599 | 1189856.934 | 2599058.8766 | 1189851.9554 | 2599051.4171 | 1189841.9959 | 2599041.4632 | 1189827.4901 | 2599029.847 | 1189813.3847 | 2599020.8639 | 1189804.8459
52 | 2598753.865 | 1189736.188 | 2598750.4189 | 1189735.1284
53 | 2599099.6044 | 1189850.5479 | 2599103.7825 | 1189846.5118 | 2599106.2452 | 1189844.477 | 2599108.6848 | 1189840.8081 | 2599110.3311 | 1189835.505 | 2599111.145 | 1189823.0651 | 2599114.0079 | 1189795.9505 | 2599115.646 | 1189787.179 | 2599118.916 | 1189778.6184 | 2599121.8587 | 1189775.4868
54 | 2599099.6044 | 1189850.5479 | 2599111.5453 | 1189846.5662 | 2599121.4954 | 1189838.6827 | 2599128.5471 | 1189826.6531 | 2599136.4223 | 1189813.8007 | 2599141.8124 | 1189805.9179 | 2599146.3797 | 1189803.0157 | 2599155.912 | 1189804.6818 | 2599164.621 | 1189808.8271 | 2599199.4571 | 1189824.997 | 2599214.8001 | 1189827.4849 | 2599234.703 | 1189828.3159 | 2599253.7821 | 1189827.9019 | 2599274.516 | 1189827.4878 | 2599287.3724 | 1189825.4183 | 2599293.5952 | 1189827.4853 | 2599301.8852 | 1189835.7774 | 2599308.5202 | 1189841.5907 | 2599320.1344 | 1189845.3134 | 2599330.0859 | 1189846.5573 | 2599337.1318 | 1189845.3224 | 2599344.185 | 1189841.9976 | 2599353.3046 | 1189837.8499 | 2599359.9389 | 1189837.8491
55 | 2598618.8721 | 1189689.8099 | 2598623.3261 | 1189690.5263
56 | 2598618.8721 | 1189689.8099 | 2598612.2926 | 1189688.7515 | 2598604.0661 | 1189682.4487
57 | 2598597.9268 | 1189677.7451 | 2598604.0661 | 1189682.4487
58 | 2598544.8219 | 1189636.4967 | 2598575.0718 | 1189660.2347 | 2598597.9268 | 1189677.7451
59 | 2598746.8487 | 1189446.505 | 2598744.4577 | 1189462.6473 | 2598741.4714 | 1189476.9998 | 2598734.2971 | 1189484.7722 | 2598725.925 | 1189490.1435 | 2598716.3554 | 1189494.9371 | 2598701.4093 | 1189498.5201 | 2598683.4735 | 1189500.9144 | 2598669.7166 | 1189502.7074 | 2598652.979 | 1189508.6811 | 2598636.2339 | 1189515.2664 | 2598620.695 | 1189526.6205 | 2598605.1427 | 1189545.7565 | 2598571.6631 | 1189599.5706 | 2598554.9225 | 1189622.2867 | 2598544.8219 | 1189636.4967
60 | 2599006.3687 | 1190117.6032 | 2599000.7438 | 1190131.4003 | 2598951.254 | 1190159.6019 | 2598923.1111 | 1190167.8004 | 2598909.6155 | 1190172.2609 | 2598900.779 | 1190177.5654 | 2598886.0357 | 1190188.4395
61 | 2598768.8319 | 1190308.7279 | 2598787.4737 | 1190302.754 | 2598806.9223 | 1190290.2656 | 2598822.8255 | 1190277.9669 | 2598829.8994 | 1190268.2715 | 2598834.1752 | 1190259.2993 | 2598837.1974 | 1190235.5751 | 2598842.8532 | 1190225.4687 | 2598850.24 | 1190216.418 | 2598882.0087 | 1190191.4097 | 2598886.0357 | 1190188.4395
62 | 2599006.3687 | 1190117.6032 | 2599029.0849 | 1190121.7458 | 2599050.2321 | 1190136.6055 | 2599060.9139 | 1190129.9558 | 2599064.6936 | 1190115.7477 | 2599083.6099 | 1190104.8722 | 2599104.7763 | 1190097.287 | 2599079.1444 | 1190030.5786 | 2599065.9258 | 1190006.8351
63 | 2599006.3687 | 1190117.6032 | 2599310.586 | 1190372.4626
64 | 2598768.8319 | 1190308.7279 | 2598778.0566 | 1190301.8445 | 2598783.3629 | 1190298.3193 | 2598787.8754 | 1190291.4481 | 2598790.8245 | 1190283.1987 | 2598793.178 | 1190271.2141 | 2598794.3577 | 1190261.0085 | 2598794.7518 | 1190249.8137 | 2598792.7822 | 1190238.8195 | 2598790.0353 | 1190229.7932 | 2598787.8754 | 1190220.7556 | 2598787.4856 | 1190216.2422 | 2598787.4843 | 1190210.3502 | 2598789.2524 | 1190205.8364 | 2598793.1786 | 1190202.5005 | 2598797.1049 | 1190199.9427 | 2598802.2134 | 1190198.3742 | 2598807.5124 | 1190196.2163 | 2598808.5587 | 1190195.5191
65 | 2598768.8319 | 1190308.7279 | 2598725.4031 | 1190321.8221 | 2598704.1996 | 1190328.019 | 2598697.3613 | 1190333.6569 | 2598692.834 | 1190341.7511 | 2598689.1981 | 1190379.8496 | 2598675.5474 | 1190403.0871 | 2598652.236 | 1190425.7155 | 2598636.1592 | 1190442.1391 | 2598631.7578 | 1190447.8057
66 | 2599065.9258 | 1190006.8351 | 2599085.4204 | 1189986.7213 | 2599095.7891 | 1189975.5249 | 2599110.7174 | 1189961.8487 | 2599120.2557 | 1189954.799 | 2599131.8606 | 1189948.5717 | 2599139.3253 | 1189945.2577 | 2599147.6217 | 1189944.4338 | 2599159.647 | 1189944.4319 | 2599171.2607 | 1189946.0866 | 2599183.6983 | 1189949.4087 | 2599195.7236 | 1189949.8182 | 2599206.9251 | 1189948.1602 | 2599209.6141 | 1189947.6369
67 | 2599310.586 | 1190372.4626 | 2599303.5414 | 1190380.6839 | 2599296.7845 | 1190390.5135
68 | 2598811.05 | 1190193.8588 | 2598808.5587 | 1190195.5191
69 | 2598622.9847 | 1190461.5603 | 2598623.2392 | 1190458.7731 | 2598631.7578 | 1190447.8057
70 | 2599359.9389 | 1189837.8491 | 2599366.9933 | 1189844.485 | 2599371.1349 | 1189851.9551 | 2599374.8723 | 1189859.8366 | 2599378.6026 | 1189871.8535 | 2599378.1842 | 1189880.5692 | 2599376.5304 | 1189888.4402 | 2599371.971 | 1189894.6662 | 2599367.8237 | 1189902.1261 | 2599360.3593 | 1189910.0089 | 2599349.9896 | 1189918.3034 | 2599335.4715 | 1189924.1082 | 2599328.0144 | 1189929.0895 | 2599322.6162 | 1189933.6481 | 2599305.6201 | 1189941.521 | 2599292.345 | 1189947.3369 | 2599278.6653 | 1189949.8177 | 2599264.1461 | 1189946.9182 | 2599251.2967 | 1189942.7733 | 2599238.0207 | 1189941.9414 | 2599221.8477 | 1189945.2565 | 2599209.6141 | 1189947.6369
71 | 2598622.9847 | 1190461.5603 | 2598622.0432 | 1190471.8707
72 | 2597529.3484 | 1189984.125 | 2597530.4144 | 1189980.9325 | 2597529.8908 | 1189971.9474
73 | 2597529.3484 | 1189984.125 | 2597528.1906 | 1189987.5925 | 2597524.0289 | 1189991.7631 | 2597518.7494 | 1190008.5465
74 | 2597513.1948 | 1189745.7394 | 2597520.1352 | 1189748.2377 | 2597529.5766 | 1189750.1791 | 2597536.7994 | 1189753.2332 | 2597540.1337 | 1189757.6786 | 2597542.6296 | 1189763.236 | 2597544.0212 | 1189771.8399 | 2597546.5193 | 1189782.6667 | 2597550.9624 | 1189794.3376 | 2597557.068 | 1189806.5525 | 2597564.2861 | 1189816.8215 | 2597567.8955 | 1189822.6563 | 2597570.1169 | 1189828.4918 | 2597569.8451 | 1189834.873 | 2597566.7892 | 1189839.599 | 2597560.6757 | 1189844.871 | 2597554.8451 | 1189851.8104 | 2597547.3473 | 1189865.4206 | 2597542.0774 | 1189881.7981 | 2597535.9627 | 1189902.0779 | 2597531.8043 | 1189914.0081 | 2597530.4113 | 1189919.8451 | 2597529.5763 | 1189928.7279 | 2597528.4673 | 1189939.0004 | 2597528.7475 | 1189952.3294 | 2597529.8908 | 1189971.9474
75 | 2597516.5555 | 1190015.5208 | 2597518.7494 | 1190008.5465
76 | 2597513.1948 | 1189745.7394 | 2597502.7974 | 1189719.7525
77 | 2597502.7974 | 1189719.7525 | 2597504.9462 | 1189713.8817
78 | 2597502.7974 | 1189719.7525 | 2597495.3247 | 1189720.9452 | 2597486.0981 | 1189722.1565
79 | 2597023.8283 | 1190041.377 | 2597016.3602 | 1190053.6879
80 | 2597016.3602 | 1190053.6879 | 2596856.2828 | 1190019.0547
81 | 2597174.1937 | 1189852.6387 | 2597171.7779 | 1189855.7748 | 2597161.8199 | 1189889.1081 | 2597151.8767 | 1189936.8824 | 2597142.6962 | 1189969.1037 | 2597145.7922 | 1189984.7437 | 2597112.073 | 1190000.5685 | 2597071.9167 | 1190013.4063 | 2597064.0496 | 1190017.9126 | 2597039.9598 | 1190015.1011 | 2597029.514 | 1190032.0041 | 2597023.8283 | 1190041.377
82 | 2596856.2828 | 1190019.0547 | 2596853.7796 | 1190012.2714
83 | 2598729.212 | 1189728.6075 | 2598750.4189 | 1189735.1284
84 | 2597509.0418 | 1189701.813 | 2597508.1977 | 1189704.998 | 2597504.9462 | 1189713.8817
85 | 2597448.172 | 1189723.0645 | 2597448.9462 | 1189723.3222 | 2597455.7415 | 1189725.1979 | 2597467.9729 | 1189724.6812 | 2597478.5034 | 1189723.1536 | 2597486.0981 | 1189722.1565
86 | 2598746.8487 | 1189446.505 | 2598753.3236 | 1189448.3267 | 2598759.2119 | 1189452.85 | 2598763.7279 | 1189459.319 | 2598764.7057 | 1189466.5893 | 2598763.725 | 1189480.7302 | 2598759.9991 | 1189495.4498 | 2598754.8943 | 1189516.2618 | 2598753.7144 | 1189525.8893 | 2598754.5014 | 1189532.9595 | 2598757.4466 | 1189540.0181 | 2598762.1528 | 1189544.7306 | 2598767.2627 | 1189547.2864 | 2598779.8238 | 1189552.7865 | 2598791.8049 | 1189556.3191 | 2598796.9069 | 1189557.2963 | 2598804.3728 | 1189557.895 | 2598810.2604 | 1189560.0505 | 2598814.5774 | 1189563.3846 | 2598815.7604 | 1189567.909 | 2598815.7623 | 1189576.9359 | 2598816.5427 | 1189589.3088 | 2598819.29 | 1189598.9244 | 2598820.0773 | 1189607.5621 | 2598820.274 | 1189617.2943
87 | 2598856.9904 | 1189664.5064 | 2598850.3179 | 1189665.0969 | 2598843.638 | 1189666.2767 | 2598838.9252 | 1189666.0775 | 2598834.8072 | 1189665.4892 | 2598830.2846 | 1189663.1334 | 2598826.9511 | 1189658.2204 | 2598824.5932 | 1189650.5613 | 2598822.4333 | 1189642.3241 | 2598820.4703 | 1189627.0054 | 2598820.274 | 1189617.2943
88 | 2597731.7498 | 1189344.5629 | 2597732.2932 | 1189349.6875 | 2597734.7277 | 1189354.0111 | 2597743.637 | 1189358.8768 | 2597750.7913 | 1189360.9413
89 | 2597798.4748 | 1189393.7072 | 2597798.1975 | 1189386.6925 | 2597795.2218 | 1189382.6471 | 2597788.7456 | 1189378.3251 | 2597777.6701 | 1189372.3818 | 2597767.4033 | 1189367.2497 | 2597755.7944 | 1189362.385 | 2597750.7913 | 1189360.9413
90 | 2597798.4748 | 1189393.7072 | 2597774.9104 | 1189394.6834 | 2597758.0269 | 1189396.6465 | 2597742.5168 | 1189400.3766 | 2597725.6268 | 1189405.0857 | 2597707.5623 | 1189409.4062 | 2597693.8211 | 1189412.1575 | 2597679.4848 | 1189413.9308 | 2597669.6697 | 1189413.3344 | 2597655.9265 | 1189410.9832 | 2597647.6302 | 1189409.3616
91 | 2597633.3527 | 1189428.2013 | 2597630.3972 | 1189418.0528 | 2597629.8084 | 1189414.1177 | 2597631.3779 | 1189410.3929 | 2597634.7171 | 1189408.0347 | 2597638.8427 | 1189407.6439 | 2597647.6302 | 1189409.3616
92 | 2597633.3527 | 1189428.2013 | 2597625.6788 | 1189422.8253
93 | 2597633.3527 | 1189428.2013 | 2597637.7518 | 1189444.2412
94 | 2597318.8277 | 1189522.3425 | 2597340.9345 | 1189503.6448 | 2597356.3262 | 1189492.2985 | 2597385.4972 | 1189461.7806 | 2597391.5386 | 1189455.0977
95 | 2597446.5784 | 1189384.7577 | 2597445.9165 | 1189388.3043 | 2597445.1017 | 1189391.0728 | 2597444.1115 | 1189393.7524 | 2597442.4046 | 1189396.7658 | 2597439.6304 | 1189400.7136 | 2597429.0511 | 1189413.6027 | 2597391.5386 | 1189455.0977
96 | 2597318.8277 | 1189522.3425 | 2597180.1292 | 1189426.3697
97 | 2597446.5784 | 1189384.7577 | 2597447.6101 | 1189372.273 | 2597447.1227 | 1189339.0893 | 2597446.6543 | 1189331.7634
98 | 2597192.4972 | 1189398.0483 | 2597192.8884 | 1189402.7616 | 2597192.3418 | 1189407.9757 | 2597188.6314 | 1189415.3258 | 2597183.6475 | 1189422.7432 | 2597180.1292 | 1189426.3697
99 | 2597161.6086 | 1189439.4515 | 2597162.7137 | 1189438.0502 | 2597170.1164 | 1189433.3886 | 2597176.7417 | 1189429.8613 | 2597180.1292 | 1189426.3697
100 | 2597446.6543 | 1189331.7634 | 2597445.9727 | 1189325.2047 | 2597445.0156 | 1189316.3611
101 | 2597446.6543 | 1189331.7634 | 2597471.4733 | 1189339.3788 | 2597502.1258 | 1189345.8356 | 2597563.6046 | 1189355.7591 | 2597576.5177 | 1189360.5006 | 2597582.6982 | 1189368.3132 | 2597583.7302 | 1189374.227 | 2597578.7492 | 1189389.9483 | 2597594.8612 | 1189401.2358
102 | 2597637.7518 | 1189444.2412 | 2597664.9702 | 1189446.5648 | 2597688.948 | 1189450.4016 | 2597701.5081 | 1189453.6427
103 | 2597878.727 | 1189546.1789 | 2597871.2748 | 1189541.6238 | 2597750.0719 | 1189472.6114 | 2597717.8537 | 1189457.8607 | 2597701.5081 | 1189453.6427
104 | 2597443.5674 | 1189283.4841 | 2597443.3998 | 1189283.9955 | 2597443.0649 | 1189285.5187 | 2597442.8445 | 1189287.2308 | 2597442.6699 | 1189289.1541 | 2597442.5566 | 1189291.5331 | 2597442.8026 | 1189295.9131 | 2597445.0156 | 1189316.3611
105 | 2597625.6788 | 1189422.8253 | 2597594.8612 | 1189401.2358
106 | 2597893.4047 | 1190177.0442 | 2597896.2666 | 1190174.4226 | 2597901.5655 | 1190173.0422 | 2597906.2779 | 1190173.0405 | 2597912.172 | 1190172.8494 | 2597918.2561 | 1190170.6905 | 2597927.039 | 1190168.3763
107 | 2597893.4047 | 1190177.0442 | 2597891.5558 | 1190178.7377 | 2597885.6657 | 1190189.9346 | 2597877.2223 | 1190204.0673 | 2597869.1736 | 1190213.2973 | 2597861.3151 | 1190221.3488 | 2597849.9256 | 1190227.8231 | 2597841.9407 | 1190230.2028
108 | 2597763.9974 | 1189892.0494 | 2597893.4047 | 1190177.0442
109 | 2597927.039 | 1190168.3763 | 2597936.1277 | 1190165.9816 | 2597944.5679 | 1190163.6218 | 2597954.6746 | 1190160.2513
110 | 2597840.7003 | 1190230.5724 | 2597841.9407 | 1190230.2028
111 | 2597763.9974 | 1189892.0494 | 2597773.845 | 1189876.8424
112 | 2597856.6436 | 1190537.2823 | 2597840.7003 | 1190230.5724
113 | 2597787.1733 | 1189834.9552 | 2597786.4186 | 1189837.3347
114 | 2597787.1733 | 1189834.9552 | 2597792.6118 | 1189817.8084 | 2597804.6387 | 1189804.2551
115 | 2597786.4186 | 1189837.3347 | 2597779.0387 | 1189860.6026
116 | 2597806.9912 | 1189801.604 | 2597804.6387 | 1189804.2551
117 | 2597773.845 | 1189876.8424 | 2597773.9289 | 1189876.7129 | 2597779.0387 | 1189860.6026
118 | 2597806.9912 | 1189801.604 | 2597813.2808 | 1189794.5162
119 | 2597820.1792 | 1189786.7423 | 2597813.2808 | 1189794.5162
120 | 2597506.0333 | 1189240.8086 | 2597484.8799 | 1189231.6904
121 | 2597506.0333 | 1189240.8086 | 2597511.9425 | 1189243.3557 | 2597527.1003 | 1189248.5896
122 | 2597484.8799 | 1189231.6904 | 2597483.9106 | 1189231.2726 | 2597479.8451 | 1189229.3679
123 | 2597467.2819 | 1189223.787 | 2597468.9447 | 1189224.3421 | 2597471.8204 | 1189225.6082 | 2597479.8451 | 1189229.3679
124 | 2597467.2819 | 1189223.787 | 2597465.3829 | 1189223.6656 | 2597462.5154 | 1189223.7113
125 | 2597836.9837 | 1189773.3573 | 2597821.3481 | 1189785.4251 | 2597820.1792 | 1189786.7423
126 | 2597833.8297 | 1189760.9187 | 2597836.9837 | 1189773.3573
127 | 2597402.5463 | 1189243.0183 | 2597408.8513 | 1189246.4801 | 2597417.7302 | 1189250.645 | 2597433.6963 | 1189256.5825
128 | 2597443.5876 | 1189260.2608 | 2597433.6963 | 1189256.5825
129 | 2597443.5876 | 1189260.2608 | 2597447.1421 | 1189261.5822 | 2597447.9659 | 1189261.982 | 2597448.5151 | 1189262.3487 | 2597448.8737 | 1189262.682
130 | 2597443.5674 | 1189283.4841 | 2597449.4927 | 1189265.5499 | 2597449.5916 | 1189264.8717 | 2597449.515 | 1189264.0936 | 2597449.3545 | 1189263.5044 | 2597449.0492 | 1189262.9154 | 2597448.8737 | 1189262.682
131 | 2597448.8737 | 1189262.682 | 2597455.5043 | 1189252.7406 | 2597459.0709 | 1189247.1028 | 2597461.1734 | 1189241.788 | 2597461.3509 | 1189239.9128
132 | 2597462.5154 | 1189223.7113 | 2597457.345 | 1189224.3694 | 2597449.1936 | 1189226.8854 | 2597444.6495 | 1189229.5777 | 2597441.1352 | 1189233.0144 | 2597440.2771 | 1189234.4311
133 | 2597462.5154 | 1189223.7113 | 2597462.5778 | 1189226.9463 | 2597461.3509 | 1189239.9128
134 | 2597854.0547 | 1189745.203 | 2597846.5909 | 1189749.7192 | 2597838.3424 | 1189756.3924 | 2597833.8297 | 1189760.9187
135 | 2597833.8297 | 1189760.9187 | 2597832.4537 | 1189751.8812 | 2597832.9555 | 1189749.1636
136 | 2597854.0547 | 1189745.203 | 2597875.9245 | 1189743.2939 | 2597887.6264 | 1189733.6179 | 2597901.5002 | 1189720.0836 | 2597907.8686 | 1189701.4827 | 2597910.4501 | 1189691.432 | 2597912.0704 | 1189680.4035 | 2597911.913 | 1189666.9187 | 2597909.4605 | 1189654.124 | 2597899.6745 | 1189627.4359 | 2597887.7692 | 1189602.694 | 2597876.9018 | 1189580.4308 | 2597875.7922 | 1189570.1147 | 2597875.5821 | 1189558.6977 | 2597878.727 | 1189546.1789
137 | 2597832.9555 | 1189749.1636 | 2597833.8311 | 1189744.4212 | 2597834.417 | 1189740.8858 | 2597844.6031 | 1189731.1265
138 | 2597448.172 | 1189723.0645 | 2597441.8075 | 1189720.9463 | 2597436.7119 | 1189717.2132 | 2597433.0258 | 1189714.2226
139 | 2597403.3754 | 1189707.1005 | 2597410.0475 | 1189706.1637 | 2597415.9878 | 1189705.9943 | 2597421.9363 | 1189707.0144 | 2597428.0535 | 1189710.0689 | 2597430.426 | 1189712.1133 | 2597433.0258 | 1189714.2226
140 | 2597403.3754 | 1189707.1005 | 2597393.9452 | 1189713.3858 | 2597380.9931 | 1189722.4074 | 2597353.8914 | 1189739.2951 | 2597335.435 | 1189751.0764 | 2597302.8402 | 1189778.1722 | 2597271.8227 | 1189802.1325 | 2597227.8385 | 1189834.7258 | 2597211.738 | 1189844.5386 | 2597196.8174 | 1189850.0375 | 2597184.6405 | 1189852.389 | 2597174.1937 | 1189852.6387
141 | 2597403.3754 | 1189707.1005 | 2597406.9879 | 1189702.4298 | 2597421.9379 | 1189693.4296 | 2597434.1677 | 1189689.0108 | 2597444.0181 | 1189684.4262 | 2597445.8033 | 1189683.7247
142 | 2597509.0418 | 1189701.813 | 2597512.7353 | 1189687.876
143 | 2597161.6086 | 1189439.4515 | 2597156.7614 | 1189445.5681 | 2597155.6503 | 1189447.1228
144 | 2597140.6616 | 1189474.2354 | 2597146.9458 | 1189459.3023 | 2597155.6503 | 1189447.1228
145 | 2597140.6616 | 1189474.2354 | 2597138.9483 | 1189463.8975 | 2597139.2083 | 1189449.7789 | 2597142.8472 | 1189436.8593 | 2597145.947 | 1189428.6535 | 2597150.8017 | 1189422.1922 | 2597151.9333 | 1189420.4149
146 | 2597192.4972 | 1189398.0483 | 2597197.2354 | 1189391.3551
147 | 2598695.3596 | 1190792.037 | 2598700.3949 | 1190794.108 | 2598725.1872 | 1190804.4051
148 | 2598695.3596 | 1190792.037 | 2598688.4007 | 1190789.1749
149 | 2598734.2346 | 1190808.1628 | 2598725.1872 | 1190804.4051
150 | 2598673.9929 | 1190765.8438 | 2598688.4007 | 1190789.1749 | 2598688.4007 | 1190789.1749
151 | 2598734.2346 | 1190808.1628 | 2598741.8066 | 1190811.3077 | 2598760.1994 | 1190824.6995 | 2598773.1565 | 1190840.6272 | 2598791.384 | 1190866.2923 | 2598795.8622 | 1190879.0424 | 2598798.7482 | 1190898.0073 | 2598797.4725 | 1190922.387 | 2598784.2707 | 1190962.1105
152 | 2598667.3131 | 1190762.5325 | 2598673.9929 | 1190765.8438
153 | 2598673.9929 | 1190765.8438 | 2598684.0699 | 1190759.8735
154 | 2598667.3131 | 1190762.5325 | 2598664.6645 | 1190749.8376 | 2598659.6892 | 1190732.3407 | 2598653.0101 | 1190699.5474 | 2598649.2917 | 1190645.3644 | 2598646.8046 | 1190575.0838 | 2598643.9555 | 1190553.6844 | 2598638.9192 | 1190536.7545 | 2598631.4349 | 1190518.2689 | 2598623.4691 | 1190495.0698 | 2598622.382 | 1190479.401
155 | 2598667.3131 | 1190762.5325 | 2598662.8545 | 1190769.2371 | 2598653.8573 | 1190778.866
156 | 2598712.7649 | 1190741.5555 | 2598706.6897 | 1190747.6601 | 2598686.9449 | 1190758.1701 | 2598684.0699 | 1190759.8735
157 | 2598712.7649 | 1190741.5555 | 2598716.4989 | 1190740.1902
158 | 2598716.4989 | 1190740.1902 | 2598728.7977 | 1190735.6932 | 2598737.4282 | 1190733.8459 | 2598755.0024 | 1190733.842 | 2598756.0048 | 1190733.823
159 | 2598622.382 | 1190479.401 | 2598622.332 | 1190478.6805
160 | 2598439.3169 | 1190941.7397 | 2598459.7706 | 1190934.8194 | 2598476.3126 | 1190925.7214 | 2598495.6747 | 1190913.1207 | 2598520.1976 | 1190897.3839 | 2598533.0576 | 1190889.4986 | 2598549.4093 | 1190880.6009 | 2598562.1172 | 1190873.9164 | 2598572.728 | 1190865.3759 | 2598584.4354 | 1190851.7325 | 2598599.1685 | 1190832.8524 | 2598611.3945 | 1190818.9643 | 2598631.9067 | 1190799.1823 | 2598649.8049 | 1190783.203 | 2598653.8573 | 1190778.866
161 | 2598796.4611 | 1190739.0321 | 2598791.6916 | 1190736.0018 | 2598782.7554 | 1190734.1472 | 2598771.0365 | 1190733.5383 | 2598756.0048 | 1190733.823
162 | 2598622.332 | 1190478.6805 | 2598621.9388 | 1190473.0142 | 2598622.0432 | 1190471.8707
163 | 2598798.4782 | 1190740.3137 | 2598796.4611 | 1190739.0321
164 | 2597933.6566 | 1190701.6245 | 2597935.1296 | 1190701.2951 | 2597939.7885 | 1190702.1828 | 2597946.4383 | 1190705.7823 | 2597948.6362 | 1190707.8815
165 | 2599126.069 | 1189771.8194 | 2599124.4742 | 1189772.7033 | 2599121.8587 | 1189775.4868
166 | 2599130.353 | 1189769.4451 | 2599126.069 | 1189771.8194
167 | 2599712.7968 | 1191309.9013 | 2599737.0698 | 1191283.5452
168 | 2599712.7968 | 1191309.9013 | 2599710.537 | 1191312.3551 | 2599696.901 | 1191326.5638
169 | 2599739.2232 | 1191281.207 | 2599737.0698 | 1191283.5452
170 | 2599694.9451 | 1191328.6019 | 2599696.901 | 1191326.5638
171 | 2599667.2146 | 1191356.3031 | 2599678.4663 | 1191345.9302 | 2599694.5435 | 1191329.0204 | 2599694.9451 | 1191328.6019
172 | 2599667.2146 | 1191356.3031 | 2599638.9451 | 1191341.9087 | 2599575.0807 | 1191327.595 | 2599569.8465 | 1191325.6898
173 | 2599523.6612 | 1191267.5681 | 2599535.8395 | 1191302.3518 | 2599545.5073 | 1191313.7347 | 2599551.5686 | 1191319.037 | 2599569.8465 | 1191325.6898
174 | 2599523.6612 | 1191267.5681 | 2599518.8184 | 1191248.2695 | 2599508.6149 | 1191217.8434 | 2599490.7936 | 1191171.8877 | 2599491.7074 | 1191160.2593 | 2599495.1296 | 1191150.754 | 2599508.7455 | 1191147.451 | 2599532.4559 | 1191149.0941 | 2599543.6476 | 1191146.614 | 2599562.1882 | 1191137.9635 | 2599573.0904 | 1191138.7296 | 2599588.4149 | 1191144.3313 | 2599602.6948 | 1191148.3434 | 2599611.9426 | 1191148.8651 | 2599621.3579 | 1191146.1852 | 2599629.9572 | 1191140.0036 | 2599638.8307 | 1191130.2089 | 2599645.2874 | 1191119.9253 | 2599649.2816 | 1191109.2861 | 2599651.1287 | 1191097.1059
175 | 2599523.6612 | 1191267.5681 | 2599515.8614 | 1191258.9865 | 2599507.1545 | 1191253.5956 | 2599496.7859 | 1191250.6951 | 2599483.9324 | 1191251.9414 | 2599472.7334 | 1191254.8441 | 2599463.1963 | 1191256.9128 | 2599449.9311 | 1191258.1593 | 2599441.2172 | 1191258.5715 | 2599426.709 | 1191256.4942 | 2599418.6005 | 1191254.0966
176 | 2599414.7235 | 1191252.7635 | 2599415.5093 | 1191253.1825 | 2599418.6005 | 1191254.0966
177 | 2599651.1287 | 1191097.1059 | 2599568.3277 | 1190802.2483
178 | 2599568.3277 | 1190802.2483 | 2599565.3235 | 1190800.6534 | 2599542.2243 | 1190788.8434
179 | 2599263.5038 | 1191173.4817 | 2599267.3843 | 1191173.4811
180 | 2599542.2243 | 1190788.8434 | 2599541.1745 | 1190788.3067
181 | 2599430.9367 | 1190726.9499 | 2599448.6345 | 1190741.6002 | 2599471.1354 | 1190753.5374 | 2599504.0361 | 1190768.7422 | 2599521.0393 | 1190778.0121 | 2599541.1745 | 1190788.3067
182 | 2599290.1954 | 1190404.512 | 2599294.4238 | 1190393.9476 | 2599296.7845 | 1190390.5135
183 | 2599280.6506 | 1190431.2356 | 2599287.7847 | 1190410.5349 | 2599290.1954 | 1190404.512
184 | 2599278.7607 | 1190438.5396 | 2599280.6506 | 1190431.2356
185 | 2599278.7607 | 1190438.5396 | 2599257.2778 | 1190436.1541
186 | 2599278.7607 | 1190438.5396 | 2599282.1162 | 1190445.8402
187 | 2599257.2778 | 1190436.1541 | 2599256.7652 | 1190436.0972
188 | 2599282.1162 | 1190445.8402 | 2599285.5868 | 1190453.3909 | 2599292.2059 | 1190459.7267 | 2599294.0195 | 1190464.28
189 | 2599294.0195 | 1190464.28 | 2599295.8365 | 1190468.8421 | 2599297.9359 | 1190488.9857 | 2599296.4886 | 1190499.458 | 2599291.0306 | 1190509.2972 | 2599291.4426 | 1190515.4828
190 | 2599309.8119 | 1190538.1787 | 2599298.6808 | 1190529.8069 | 2599294.029 | 1190524.3825 | 2599291.6799 | 1190519.0467 | 2599291.4426 | 1190515.4828
191 | 2599430.9367 | 1190726.9499 | 2599415.1202 | 1190695.5352 | 2599346.0328 | 1190615.6459 | 2599338.7953 | 1190600.8835 | 2599336.7195 | 1190585.12 | 2599331.7458 | 1190565.2213 | 2599321.4505 | 1190549.103 | 2599313.0013 | 1190540.5774 | 2599309.8119 | 1190538.1787
192 | 2599430.9367 | 1190726.9499 | 2599424.8847 | 1190743.0145 | 2599418.8926 | 1190749.6186 | 2599407.7005 | 1190753.9332 | 2599397.8499 | 1190755.1906 | 2599393.014 | 1190753.6826
193 | 2599386.268 | 1190751.5789 | 2599393.014 | 1190753.6826

## bus_geodata
| x | y | coords
0 | 2599176.2777 | 1191394.5584
1 | 2599151.2475 | 1191419.8198
2 | 2599329.9414 | 1191261.8971
3 | 2599266.7948 | 1191211.7902
4 | 2599380.7356 | 1191244.8244
5 | 2599250.1529 | 1191202.9929
6 | 2599277.6221 | 1191177.6006
7 | 2599408.09 | 1191249.226
8 | 2596582.3413 | 1189685.2281
9 | 2596593.1495 | 1189696.2915
10 | 2596576.591 | 1189662.9924
11 | 2596608.1651 | 1189708.2754
12 | 2596647.2435 | 1189666.8626
13 | 2596614.7611 | 1189852.7693
14 | 2596834.7357 | 1189555.2799
15 | 2596371.2647 | 1189713.9849
16 | 2596853.465 | 1190011.4189
17 | 2596354.7895 | 1189698.1745
18 | 2596845.3546 | 1189550.8051
19 | 2596831.8537 | 1189534.395
20 | 2596869.6758 | 1189544.564
21 | 2598254.3643 | 1190621.7827
22 | 2598192.6247 | 1190586.0483
23 | 2598514.2659 | 1190802.504
24 | 2597970.5303 | 1190604.9665
25 | 2598294.4903 | 1190260.7433
26 | 2598299.5609 | 1190255.5096
27 | 2598286.407 | 1190278.6812
28 | 2598271.2757 | 1190216.909
29 | 2598247.5221 | 1190067.8067
30 | 2598673.5292 | 1189661.5243
31 | 2598662.6102 | 1189701.0125
32 | 2598666.187 | 1189702.279
33 | 2598630.5297 | 1189691.6851
34 | 2598712.8156 | 1189723.8906
35 | 2598704.8896 | 1189693.9393
36 | 2598627.6879 | 1189691.228
37 | 2598715.1966 | 1189698.0099
38 | 2598720.5875 | 1189726.104
39 | 2598240.7079 | 1190044.3869
40 | 2597968.4003 | 1190152.7299
41 | 2598798.0415 | 1189742.3803
42 | 2598790.8484 | 1189741.6629
43 | 2599010.74 | 1189796.0268
44 | 2598780.5734 | 1189740.2337
45 | 2599020.8639 | 1189804.8459
46 | 2598753.865 | 1189736.188
47 | 2599099.6044 | 1189850.5479
48 | 2598618.8721 | 1189689.8099
49 | 2598623.3261 | 1189690.5263
50 | 2598604.0661 | 1189682.4487
51 | 2598597.9268 | 1189677.7451
52 | 2598544.8219 | 1189636.4967
53 | 2598886.0357 | 1190188.4395
54 | 2599006.3687 | 1190117.6032
55 | 2598768.8319 | 1190308.7279
56 | 2599065.9258 | 1190006.8351
57 | 2599310.586 | 1190372.4626
58 | 2598808.5587 | 1190195.5191
59 | 2598631.7578 | 1190447.8057
60 | 2599209.6141 | 1189947.6369
61 | 2598811.05 | 1190193.8588
62 | 2598622.9847 | 1190461.5603
63 | 2597529.3484 | 1189984.125
64 | 2597529.8908 | 1189971.9474
65 | 2597518.7494 | 1190008.5465
66 | 2597513.1948 | 1189745.7394
67 | 2597516.5555 | 1190015.5208
68 | 2597502.7974 | 1189719.7525
69 | 2597016.3602 | 1190053.6879
70 | 2597023.8283 | 1190041.377
71 | 2596856.2828 | 1190019.0547
72 | 2596853.7796 | 1190012.2714
73 | 2598750.4189 | 1189735.1284
74 | 2598729.212 | 1189728.6075
75 | 2597504.9462 | 1189713.8816
76 | 2597486.0981 | 1189722.1565
77 | 2598820.274 | 1189617.2943
78 | 2598746.8487 | 1189446.505
79 | 2598856.9904 | 1189664.5064
80 | 2597750.7913 | 1189360.9413
81 | 2597731.7498 | 1189344.5629
82 | 2597798.4748 | 1189393.7072
83 | 2597647.6302 | 1189409.3616
84 | 2597633.3527 | 1189428.2013
85 | 2597391.5386 | 1189455.0977
86 | 2597318.8277 | 1189522.3425
87 | 2597446.5784 | 1189384.7577
88 | 2597180.1292 | 1189426.3697
89 | 2597446.6543 | 1189331.7634
90 | 2597637.7518 | 1189444.2412
91 | 2597701.5081 | 1189453.6427
92 | 2597445.0156 | 1189316.3611
93 | 2597594.8612 | 1189401.2358
94 | 2597893.4047 | 1190177.0442
95 | 2597927.039 | 1190168.3763
96 | 2597841.9407 | 1190230.2028
97 | 2597763.9974 | 1189892.0494
98 | 2597954.6746 | 1190160.2513
99 | 2597840.7003 | 1190230.5724
100 | 2597856.6436 | 1190537.2823
101 | 2597787.1733 | 1189834.9552
102 | 2597786.4186 | 1189837.3347
103 | 2597804.6387 | 1189804.2551
104 | 2597779.0387 | 1189860.6026
105 | 2597806.9912 | 1189801.604
106 | 2597773.845 | 1189876.8424
107 | 2597813.2808 | 1189794.5162
108 | 2597506.0333 | 1189240.8086
109 | 2597484.8799 | 1189231.6904
110 | 2597527.1003 | 1189248.5896
111 | 2597479.8451 | 1189229.3679
112 | 2597467.2819 | 1189223.787
113 | 2597820.1792 | 1189786.7423
114 | 2597836.9837 | 1189773.3573
115 | 2597402.5463 | 1189243.0183
116 | 2597433.6963 | 1189256.5825
117 | 2597443.5876 | 1189260.2608
118 | 2597448.8737 | 1189262.682
119 | 2597462.5154 | 1189223.7113
120 | 2597833.8297 | 1189760.9187
121 | 2597854.0547 | 1189745.203
122 | 2597832.9555 | 1189749.1636
123 | 2597878.727 | 1189546.1789
124 | 2597461.3509 | 1189239.9128
125 | 2597440.2771 | 1189234.4311
126 | 2597443.5674 | 1189283.4841
127 | 2597625.6788 | 1189422.8253
128 | 2597844.6031 | 1189731.1265
129 | 2597448.172 | 1189723.0645
130 | 2597433.0258 | 1189714.2226
131 | 2597403.3754 | 1189707.1005
132 | 2597509.0418 | 1189701.813
133 | 2597445.8033 | 1189683.7247
134 | 2597174.1937 | 1189852.6387
135 | 2597512.7353 | 1189687.876
136 | 2597155.6503 | 1189447.1228
137 | 2597161.6086 | 1189439.4515
138 | 2597140.6616 | 1189474.2354
139 | 2597151.9333 | 1189420.4149
140 | 2597192.4972 | 1189398.0483
141 | 2597197.2354 | 1189391.3551
142 | 2598695.3596 | 1190792.037
143 | 2598725.1872 | 1190804.4051
144 | 2598688.4007 | 1190789.1749
145 | 2598734.2346 | 1190808.1628
146 | 2598673.9929 | 1190765.8438
147 | 2598784.2707 | 1190962.1105
148 | 2598667.3131 | 1190762.5325
149 | 2598684.0699 | 1190759.8735
150 | 2598712.7649 | 1190741.5555
151 | 2598716.499 | 1190740.1902
152 | 2598622.382 | 1190479.401
153 | 2598653.8573 | 1190778.866
154 | 2598756.0048 | 1190733.823
155 | 2598439.3169 | 1190941.7397
156 | 2598622.332 | 1190478.6805
157 | 2598796.4611 | 1190739.0321
158 | 2598798.4782 | 1190740.3137
159 | 2598622.0432 | 1190471.8707
160 | 2597933.6566 | 1190701.6245
161 | 2597948.6362 | 1190707.8815
162 | 2599121.8587 | 1189775.4868
163 | 2599359.9389 | 1189837.8491
164 | 2599126.069 | 1189771.8194
165 | 2599130.353 | 1189769.4451
166 | 2599712.7968 | 1191309.9013
167 | 2599737.0698 | 1191283.5452
168 | 2599696.901 | 1191326.5638
169 | 2599739.2232 | 1191281.207
170 | 2599694.9451 | 1191328.6019
171 | 2599667.2146 | 1191356.3031
172 | 2599569.8465 | 1191325.6898
173 | 2599523.6612 | 1191267.5681
174 | 2599414.7235 | 1191252.7635
175 | 2599418.6005 | 1191254.0966
176 | 2599651.1287 | 1191097.1059
177 | 2599568.3277 | 1190802.2483
178 | 2599267.3843 | 1191173.4811
179 | 2599263.5038 | 1191173.4817
180 | 2599542.2243 | 1190788.8434
181 | 2599541.1745 | 1190788.3067
182 | 2599296.7845 | 1190390.5135
183 | 2599290.1954 | 1190404.512
184 | 2599280.6506 | 1190431.2356
185 | 2599278.7607 | 1190438.5396
186 | 2599257.2778 | 1190436.1541
187 | 2599282.1162 | 1190445.8402
188 | 2599256.7652 | 1190436.0972
189 | 2599294.0195 | 1190464.28
190 | 2599291.4426 | 1190515.4828
191 | 2599309.8119 | 1190538.1787
192 | 2599430.9367 | 1190726.9499
193 | 2599393.014 | 1190753.6826
194 | 2599386.268 | 1190751.5789
195 | 2597833.8297 | 1189760.9187

## line_std_types
| c_nf_per_km | r_ohm_per_km | x_ohm_per_km | max_i_ka | type | q_mm2 | alpha | voltage_rating
NAYY 4x50 SE | 210 | 0.642 | 0.083 | 0.142 | cs | 50 | 0.00403 | LV
NAYY 4x120 SE | 264 | 0.225 | 0.08 | 0.242 | cs | 120 | 0.00403 | LV
NAYY 4x150 SE | 261 | 0.208 | 0.08 | 0.27 | cs | 150 | 0.00403 | LV
NA2XS2Y 1x95 RM/25 12/20 kV | 216 | 0.313 | 0.132 | 0.252 | cs | 95 | 0.00403 | MV
NA2XS2Y 1x185 RM/25 12/20 kV | 273 | 0.161 | 0.117 | 0.362 | cs | 185 | 0.00403 | MV
NA2XS2Y 1x240 RM/25 12/20 kV | 304 | 0.122 | 0.112 | 0.421 | cs | 240 | 0.00403 | MV
NA2XS2Y 1x95 RM/25 6/10 kV | 315 | 0.313 | 0.123 | 0.249 | cs | 95 | 0.00403 | MV
NA2XS2Y 1x185 RM/25 6/10 kV | 406 | 0.161 | 0.11 | 0.358 | cs | 185 | 0.00403 | MV
NA2XS2Y 1x240 RM/25 6/10 kV | 456 | 0.122 | 0.105 | 0.416 | cs | 240 | 0.00403 | MV
NA2XS2Y 1x150 RM/25 12/20 kV | 250 | 0.206 | 0.116 | 0.319 | cs | 150 | 0.00403 | MV
NA2XS2Y 1x120 RM/25 12/20 kV | 230 | 0.253 | 0.119 | 0.283 | cs | 120 | 0.00403 | MV
NA2XS2Y 1x70 RM/25 12/20 kV | 190 | 0.443 | 0.132 | 0.22 | cs | 70 | 0.00403 | MV
NA2XS2Y 1x150 RM/25 6/10 kV | 360 | 0.206 | 0.11 | 0.315 | cs | 150 | 0.00403 | MV
NA2XS2Y 1x120 RM/25 6/10 kV | 340 | 0.253 | 0.113 | 0.28 | cs | 120 | 0.00403 | MV
NA2XS2Y 1x70 RM/25 6/10 kV | 280 | 0.443 | 0.123 | 0.217 | cs | 70 | 0.00403 | MV
N2XS(FL)2Y 1x120 RM/35 64/110 kV | 112 | 0.153 | 0.166 | 0.366 | cs | 120 | 0.00393 | HV
N2XS(FL)2Y 1x185 RM/35 64/110 kV | 125 | 0.099 | 0.156 | 0.457 | cs | 185 | 0.00393 | HV
N2XS(FL)2Y 1x240 RM/35 64/110 kV | 135 | 0.075 | 0.149 | 0.526 | cs | 240 | 0.00393 | HV
N2XS(FL)2Y 1x300 RM/35 64/110 kV | 144 | 0.06 | 0.144 | 0.588 | cs | 300 | 0.00393 | HV
15-AL1/3-ST1A 0.4 | 11 | 1.8769 | 0.35 | 0.105 | ol | 16 | 0.00403 | LV
24-AL1/4-ST1A 0.4 | 11.25 | 1.2012 | 0.335 | 0.14 | ol | 24 | 0.00403 | LV
48-AL1/8-ST1A 0.4 | 12.2 | 0.5939 | 0.3 | 0.21 | ol | 48 | 0.00403 | LV
94-AL1/15-ST1A 0.4 | 13.2 | 0.306 | 0.29 | 0.35 | ol | 94 | 0.00403 | LV
34-AL1/6-ST1A 10.0 | 9.7 | 0.8342 | 0.36 | 0.17 | ol | 34 | 0.00403 | MV
48-AL1/8-ST1A 10.0 | 10.1 | 0.5939 | 0.35 | 0.21 | ol | 48 | 0.00403 | MV
70-AL1/11-ST1A 10.0 | 10.4 | 0.4132 | 0.339 | 0.29 | ol | 70 | 0.00403 | MV
94-AL1/15-ST1A 10.0 | 10.75 | 0.306 | 0.33 | 0.35 | ol | 94 | 0.00403 | MV
122-AL1/20-ST1A 10.0 | 11.1 | 0.2376 | 0.323 | 0.41 | ol | 122 | 0.00403 | MV
149-AL1/24-ST1A 10.0 | 11.25 | 0.194 | 0.315 | 0.47 | ol | 149 | 0.00403 | MV
34-AL1/6-ST1A 20.0 | 9.15 | 0.8342 | 0.382 | 0.17 | ol | 34 | 0.00403 | MV
48-AL1/8-ST1A 20.0 | 9.5 | 0.5939 | 0.372 | 0.21 | ol | 48 | 0.00403 | MV
70-AL1/11-ST1A 20.0 | 9.7 | 0.4132 | 0.36 | 0.29 | ol | 70 | 0.00403 | MV
94-AL1/15-ST1A 20.0 | 10 | 0.306 | 0.35 | 0.35 | ol | 94 | 0.00403 | MV
122-AL1/20-ST1A 20.0 | 10.3 | 0.2376 | 0.344 | 0.41 | ol | 122 | 0.00403 | MV
149-AL1/24-ST1A 20.0 | 10.5 | 0.194 | 0.337 | 0.47 | ol | 149 | 0.00403 | MV
184-AL1/30-ST1A 20.0 | 10.75 | 0.1571 | 0.33 | 0.535 | ol | 184 | 0.00403 | MV
243-AL1/39-ST1A 20.0 | 11 | 0.1188 | 0.32 | 0.645 | ol | 243 | 0.00403 | MV
48-AL1/8-ST1A 110.0 | 8 | 0.5939 | 0.46 | 0.21 | ol | 48 | 0.00403 | HV
70-AL1/11-ST1A 110.0 | 8.4 | 0.4132 | 0.45 | 0.29 | ol | 70 | 0.00403 | HV
94-AL1/15-ST1A 110.0 | 8.65 | 0.306 | 0.44 | 0.35 | ol | 94 | 0.00403 | HV
122-AL1/20-ST1A 110.0 | 8.5 | 0.2376 | 0.43 | 0.41 | ol | 122 | 0.00403 | HV
149-AL1/24-ST1A 110.0 | 8.75 | 0.194 | 0.41 | 0.47 | ol | 149 | 0.00403 | HV
184-AL1/30-ST1A 110.0 | 8.8 | 0.1571 | 0.4 | 0.535 | ol | 184 | 0.00403 | HV
243-AL1/39-ST1A 110.0 | 9 | 0.1188 | 0.39 | 0.645 | ol | 243 | 0.00403 | HV
305-AL1/39-ST1A 110.0 | 9.2 | 0.0949 | 0.38 | 0.74 | ol | 305 | 0.00403 | HV
490-AL1/64-ST1A 110.0 | 9.75 | 0.059 | 0.37 | 0.96 | ol | 490 | 0.00403 | HV
679-AL1/86-ST1A 110.0 | 9.95 | 0.042 | 0.36 | 1.15 | ol | 679 | 0.00403 | HV
490-AL1/64-ST1A 220.0 | 10 | 0.059 | 0.285 | 0.96 | ol | 490 | 0.00403 | HV
679-AL1/86-ST1A 220.0 | 11.7 | 0.042 | 0.275 | 1.15 | ol | 679 | 0.00403 | HV
490-AL1/64-ST1A 380.0 | 11 | 0.059 | 0.253 | 0.96 | ol | 490 | 0.00403 | HV
679-AL1/86-ST1A 380.0 | 14.6 | 0.042 | 0.25 | 1.15 | ol | 679 | 0.00403 | HV

## trafo_std_types
| i0_percent | pfe_kw | vkr_percent | sn_mva | vn_lv_kv | vn_hv_kv | vk_percent | shift_degree | vector_group | tap_side | tap_neutral | tap_min | tap_max | tap_step_degree | tap_step_percent | tap_phase_shifter
160 MVA 380/110 kV | 0.06 | 60 | 0.25 | 160 | 110 | 380 | 12.2 | 0 | Yy0 | hv | 0 | -9 | 9 | 0 | 1.5 | FALSE
100 MVA 220/110 kV | 0.06 | 55 | 0.26 | 100 | 110 | 220 | 12 | 0 | Yy0 | hv | 0 | -9 | 9 | 0 | 1.5 | FALSE
63 MVA 110/20 kV | 0.04 | 22 | 0.32 | 63 | 20 | 110 | 18 | 150 | YNd5 | hv | 0 | -9 | 9 | 0 | 1.5 | FALSE
40 MVA 110/20 kV | 0.05 | 18 | 0.34 | 40 | 20 | 110 | 16.2 | 150 | YNd5 | hv | 0 | -9 | 9 | 0 | 1.5 | FALSE
25 MVA 110/20 kV | 0.07 | 14 | 0.41 | 25 | 20 | 110 | 12 | 150 | YNd5 | hv | 0 | -9 | 9 | 0 | 1.5 | FALSE
63 MVA 110/10 kV | 0.04 | 22 | 0.32 | 63 | 10 | 110 | 18 | 150 | YNd5 | hv | 0 | -9 | 9 | 0 | 1.5 | FALSE
40 MVA 110/10 kV | 0.05 | 18 | 0.34 | 40 | 10 | 110 | 16.2 | 150 | YNd5 | hv | 0 | -9 | 9 | 0 | 1.5 | FALSE
25 MVA 110/10 kV | 0.07 | 14 | 0.41 | 25 | 10 | 110 | 12 | 150 | YNd5 | hv | 0 | -9 | 9 | 0 | 1.5 | FALSE
0.25 MVA 20/0.4 kV | 0.32 | 0.8 | 1.44 | 0.25 | 0.4 | 20 | 6 | 150 | Yzn5 | hv | 0 | -2 | 2 | 0 | 2.5 | FALSE
0.4 MVA 20/0.4 kV | 0.3375 | 1.35 | 1.425 | 0.4 | 0.4 | 20 | 6 | 150 | Dyn5 | hv | 0 | -2 | 2 | 0 | 2.5 | FALSE
0.63 MVA 20/0.4 kV | 0.2619 | 1.65 | 1.206 | 0.63 | 0.4 | 20 | 6 | 150 | Dyn5 | hv | 0 | -2 | 2 | 0 | 2.5 | FALSE
0.25 MVA 10/0.4 kV | 0.24 | 0.6 | 1.2 | 0.25 | 0.4 | 10 | 4 | 150 | Dyn5 | hv | 0 | -2 | 2 | 0 | 2.5 | FALSE
0.4 MVA 10/0.4 kV | 0.2375 | 0.95 | 1.325 | 0.4 | 0.4 | 10 | 4 | 150 | Dyn5 | hv | 0 | -2 | 2 | 0 | 2.5 | FALSE
0.63 MVA 10/0.4 kV | 0.1873 | 1.18 | 1.0794 | 0.63 | 0.4 | 10 | 4 | 150 | Dyn5 | hv | 0 | -2 | 2 | 0 | 2.5 | FALSE

## trafo3w_std_types
| sn_hv_mva | sn_mv_mva | sn_lv_mva | vn_hv_kv | vn_mv_kv | vn_lv_kv | vk_hv_percent | vk_mv_percent | vk_lv_percent | vkr_hv_percent | vkr_mv_percent | vkr_lv_percent | pfe_kw | i0_percent | shift_mv_degree | shift_lv_degree | vector_group | tap_side | tap_neutral | tap_min | tap_max | tap_step_percent
63/25/38 MVA 110/20/10 kV | 63 | 25 | 38 | 110 | 20 | 10 | 10.4 | 10.4 | 10.4 | 0.28 | 0.32 | 0.35 | 35 | 0.89 | 0 | 0 | YN0yn0yn0 | hv | 0 | -10 | 10 | 1.2
63/25/38 MVA 110/10/10 kV | 63 | 25 | 38 | 110 | 10 | 10 | 10.4 | 10.4 | 10.4 | 0.28 | 0.32 | 0.35 | 35 | 0.89 | 0 | 0 | YN0yn0yn0 | hv | 0 | -10 | 10 | 1.2

## fuse_std_types
| fuse_type | i_rated_a | t_avg | t_min | t_total | x_avg | x_min | x_total
HV 100A | HV 100A | 100 | 0 | [10.0, 3.64, 0.854, 0.281, 0.1, 0.0531, 0.022, 0.01] | [10.0, 4.267, 1.21, 0.403, 0.1, 0.058, 0.022, 0.01] | 0 | [300.0, 350.0, 450.0, 550.0, 700.0, 850.0, 1200.0, 1752.0] | [600.0, 700.0, 900.0, 1150.0, 1665.0, 2000.0, 3000.0, 4313.0]
HV 10A | HV 10A | 10 | 0 | [10.0, 1675.0, 0.344, 0.156, 0.1, 0.0417, 0.0171, 0.01] | [10.0, 1.3, 0.3, 0.155, 0.1, 0.0555, 0.023, 0.01] | 0 | [30.0, 32.0, 35.0, 37.0, 39.0, 50.0, 70.0, 88.0] | [60.0, 70.0, 80.0, 87.0, 94.0, 110.0, 150.0, 216.0]
HV 125A | HV 125A | 125 | 0 | [10.0, 1.82, 0.344, 0.1, 0.0467, 0.0269, 0.01] | [10.0, 2.478, 0.426, 0.1, 0.0427, 0.0211, 0.01] | 0 | [375.0, 500.0, 700.0, 925.0, 1200.0, 1500.0, 2341.0] | [750.0, 1000.0, 1500.0, 2200.0, 3000.0, 4000.0, 5765.0]
HV 160A | HV 160A | 160 | 0 | [10.0, 4.15, 1.03, 0.198, 0.1, 0.051, 0.0172, 0.01] | [10.0, 2.3, 0.734, 0.274, 0.1, 0.046, 0.0177, 0.01] | 0 | [480.0, 550.0, 700.0, 1000.0, 1260.0, 1600.0, 2500.0, 3227.0] | [960.0, 1300.0, 1700.0, 2200.0, 2996.0, 4000.0, 6000.0, 7946.0]
HV 16A | HV 16A | 16 | 0 | [10.0, 0.352, 0.164, 0.1, 0.0649, 0.0342, 0.01] | [10.0, 2.34, 0.722, 0.181, 0.1, 0.055, 0.0296, 0.01] | 0 | [48.0, 60.0, 65.0, 71.0, 80.0, 100.0, 162.0] | [96.0, 110.0, 125.0, 150.0, 168.0, 200.0, 250.0, 398.0]
HV 200A | HV 200A | 200 | 0 | [10.0, 4.267, 1.21, 0.403, 0.1, 0.058, 0.022, 0.01] | [10.0, 3.73, 1.654, 0.328, 0.1, 0.0531, 0.019, 0.01] | 0 | [600.0, 700.0, 900.0, 1150.0, 1665.0, 2000.0, 3000.0, 4313.0] | [1200.0, 1500.0, 1800.0, 2700.0, 3960.0, 5000.0, 7500.0, 10620.0]
HV 20A | HV 20A | 20 | 0 | [10.0, 1.3, 0.3, 0.155, 0.1, 0.0555, 0.023, 0.01] | [10.0, 1.3, 0.161, 0.1, 0.0611, 0.0399, 0.0141, 0.01] | 0 | [60.0, 70.0, 80.0, 87.0, 94.0, 110.0, 150.0, 216.0] | [120.0, 150.0, 200.0, 223.0, 260.0, 300.0, 450.0, 532.0]
HV 25A | HV 25A | 25 | 0 | [10.0, 2.512, 0.833, 0.299, 0.1, 0.0372, 0.0223, 0.01] | [10.0, 3.125, 0.597, 0.198, 0.1, 0.0378, 0.022, 0.01] | 0 | [75.0, 82.0, 90.0, 100.0, 124.0, 170.0, 200.0, 289.0] | [150.0, 170.0, 210.0, 250.0, 294.0, 400.0, 500.0, 711.0]
HV 31.5A | HV 31.5A | 31.5 | 0 | [10.0, 2.34, 0.722, 0.181, 0.1, 0.055, 0.0296, 0.01] | [10.0, 2.84, 0.368, 0.164, 0.1, 0.0621, 0.0378, 0.0195, 0.01] | 0 | [95.0, 110.0, 125.0, 150.0, 165.0, 200.0, 250.0, 390.0] | [189.0, 220.0, 300.0, 350.0, 393.0, 450.0, 530.0, 700.0, 960.0]
HV 40A | HV 40A | 40 | 0 | [10.0, 1.3, 0.161, 0.1, 0.0611, 0.0399, 0.0141, 0.01] | [10.0, 2.05, 0.369, 0.198, 0.1, 0.051, 0.0298, 0.01] | 0 | [120.0, 150.0, 200.0, 223.0, 260.0, 300.0, 450.0, 532.0] | [240.0, 300.0, 400.0, 450.0, 530.0, 650.0, 800.0, 1311.0]
HV 50A | HV 50A | 50 | 0 | [10.0, 3.215, 0.597, 0.198, 0.1, 0.0378, 0.022, 0.01] | [10.0, 3.64, 0.854, 0.281, 0.1, 0.0531, 0.022, 0.01] | 0 | [150.0, 170.0, 210.0, 250.0, 294.0, 400.0, 500.0, 711.0] | [300.0, 350.0, 450.0, 550.0, 700.0, 850.0, 1200.0, 1752.0]
HV 6.3A | HV 6.3A | 6.3 | 0 | [10.0, 1.39, 0.344, 0.168, 0.1, 0.056, 0.0263, 0.01] | [10.0, 1.711, 0.516, 0.198, 0.1, 0.0634, 0.0303, 0.01] | 0 | [19.0, 19.5, 20.4, 20.8, 22.0, 25.0, 32.0, 48.0] | [38.0, 40.0, 43.0, 48.0, 53.0, 60.0, 75.0, 118.0]
HV 63A | HV 63A | 63 | 0 | [10.0, 2.84, 0.368, 0.164, 0.1, 0.0621, 0.0378, 0.0195, 0.01] | [10.0, 1.82, 0.344, 0.1, 0.0467, 0.0269, 0.01] | 0 | [189.0, 220.0, 300.0, 350.0, 393.0, 450.0, 530.0, 700.0, 961.0] | [378.0, 500.0, 700.0, 934.0, 1200.0, 1500.0, 2366.0]
HV 80A | HV 80A | 80 | 0 | [10.0, 2.05, 0.369, 0.198, 0.1, 0.051, 0.0298, 0.01] | [10.0, 4.15, 1.03, 0.198, 0.1, 0.051, 0.0172, 0.01] | 0 | [240.0, 300.0, 400.0, 450.0, 530.0, 650.0, 800.0, 1311.0] | [480.0, 550.0, 700.0, 1000.0, 1260.0, 1600.0, 2500.0, 3227.0]
Siemens NH-1-100 | Siemens NH-1-100 | 100 | [5400.0, 2000.0, 400.0, 20.0, 1.0, 0.2, 0.012, 0.004] | 0 | 0 | [150.0, 190.0, 250.0, 430.0, 900.0, 1250.0, 2700.0, 3600.0] | 0 | 0
Siemens NH-1-125 | Siemens NH-1-125 | 125 | [4800.0, 120.0, 7.0, 0.1, 0.004] | 0 | 0 | [180.0, 400.0, 740.0, 2000.0, 4250.0] | 0 | 0
Siemens NH-1-16 | Siemens NH-1-16 | 16 | [4000.0, 400.0, 2.0, 0.1, 0.04, 0.01] | 0 | 0 | [26.0, 35.0, 75.0, 150.0, 200.0, 300.0] | 0 | 0
Siemens NH-1-160 | Siemens NH-1-160 | 160 | [4800.0, 120.0, 7.0, 0.1, 0.004] | 0 | 0 | [210.0, 500.0, 900.0, 2300.0, 5000.0] | 0 | 0
Siemens NH-1-25 | Siemens NH-1-25 | 25 | [4000.0, 1000.0, 10.0, 0.2, 0.02, 0.01] | 0 | 0 | [40.0, 50.0, 100.0, 210.0, 400.0, 500.0] | 0 | 0
Siemens NH-1-50 | Siemens NH-1-50 | 50 | [4000.0, 40.0, 4.0, 1.0, 0.02, 0.01] | 0 | 0 | [86.0, 200.0, 300.0, 400.0, 1000.0, 1280.0] | 0 | 0
Siemens NH-1-63 | Siemens NH-1-63 | 63 | [4000.0, 100.0, 10.0, 2.0, 0.04, 0.01] | 0 | 0 | [100.0, 200.0, 300.0, 400.0, 1000.0, 1500.0] | 0 | 0
Siemens NH-1-80 | Siemens NH-1-80 | 80 | [4800.0, 120.0, 7.0, 0.1, 0.01] | 0 | 0 | [150.58, 250.0, 450.0, 1150.0, 2470.0] | 0 | 0
Siemens NH-2-1000 | Siemens NH-2-1000 | 1000 | [4800.0, 120.0, 7.0, 0.1, 0.004] | 0 | 0 | [1900.0, 3500.0, 8400.0, 24000.0, 52000.0] | 0 | 0
Siemens NH-2-200 | Siemens NH-2-200 | 200 | [4800.0, 120.0, 7.0, 0.1, 0.004] | 0 | 0 | [280.0, 650.0, 1200.0, 3000.0, 7000.0] | 0 | 0
Siemens NH-2-224 | Siemens NH-2-224 | 224 | [4800.0, 120.0, 7.0, 0.2, 0.04, 0.004] | 0 | 0 | [400.0, 750.0, 1453.0, 3025.0, 4315.0, 7600.0] | 0 | 0
Siemens NH-2-250 | Siemens NH-2-250 | 250 | [4800.0, 120.0, 7.0, 0.1, 0.004] | 0 | 0 | [450.0, 800.0, 1650.0, 4000.0, 8500.0] | 0 | 0
Siemens NH-2-315 | Siemens NH-2-315 | 315 | [4800.0, 120.0, 7.0, 0.1, 0.004] | 0 | 0 | [550.0, 920.0, 1900.0, 5000.0, 11000.0] | 0 | 0
Siemens NH-2-355 | Siemens NH-2-355 | 355 | [4800.0, 120.0, 6.0, 0.1, 0.004] | 0 | 0 | [650.0, 1116.27, 2350.0, 5840.0, 12790.0] | 0 | 0
Siemens NH-2-400 | Siemens NH-2-400 | 400 | [4800.0, 120.0, 7.0, 0.1, 0.004] | 0 | 0 | [720.0, 1350.0, 2800.0, 6500.0, 15000.0] | 0 | 0
Siemens NH-2-425 | Siemens NH-2-425 | 425 | [4800.0, 120.0, 7.0, 0.1, 0.004] | 0 | 0 | [850.0, 1500.0, 3050.0, 7500.0, 16500.0] | 0 | 0
Siemens NH-2-630 | Siemens NH-2-630 | 630 | [4800.0, 120.0, 7.0, 0.1, 0.004] | 0 | 0 | [1200.0, 2000.0, 4800.0, 12000.0, 26000.0] | 0 | 0

## dtypes
| element | column | dtype
0 | bus | name | object
1 | bus | vn_kv | float64
2 | bus | type | object
3 | bus | zone | object
4 | bus | in_service | bool
5 | load | name | object
6 | load | bus | uint32
7 | load | p_mw | float64
8 | load | q_mvar | float64
9 | load | const_z_percent | float64
10 | load | const_i_percent | float64
11 | load | sn_mva | float64
12 | load | scaling | float64
13 | load | in_service | bool
14 | load | type | object
15 | ext_grid | name | object
16 | ext_grid | bus | uint32
17 | ext_grid | vm_pu | float64
18 | ext_grid | va_degree | float64
19 | ext_grid | slack_weight | float64
20 | ext_grid | in_service | bool
21 | line | name | object
22 | line | std_type | object
23 | line | from_bus | uint32
24 | line | to_bus | uint32
25 | line | length_km | float64
26 | line | r_ohm_per_km | float64
27 | line | x_ohm_per_km | float64
28 | line | c_nf_per_km | float64
29 | line | g_us_per_km | float64
30 | line | max_i_ka | float64
31 | line | df | float64
32 | line | parallel | uint32
33 | line | type | object
34 | line | in_service | bool
35 | trafo | name | object
36 | trafo | std_type | object
37 | trafo | hv_bus | uint32
38 | trafo | lv_bus | uint32
39 | trafo | sn_mva | float64
40 | trafo | vn_hv_kv | float64
41 | trafo | vn_lv_kv | float64
42 | trafo | vk_percent | float64
43 | trafo | vkr_percent | float64
44 | trafo | pfe_kw | float64
45 | trafo | i0_percent | float64
46 | trafo | shift_degree | float64
47 | trafo | tap_side | object
48 | trafo | tap_neutral | int32
49 | trafo | tap_min | int32
50 | trafo | tap_max | int32
51 | trafo | tap_step_percent | float64
52 | trafo | tap_step_degree | float64
53 | trafo | tap_pos | int32
54 | trafo | tap_phase_shifter | bool
55 | trafo | parallel | uint32
56 | trafo | df | float64
57 | trafo | in_service | bool
58 | line_geodata | coords | object
59 | bus_geodata | x | float64
60 | bus_geodata | y | float64
61 | bus_geodata | coords | object

## parameters
| version | format_version | converged | OPF_converged | name | f_hz | sn_mva
0 | 2.14.6 | 2.14.0 | FALSE | FALSE |  | 50 | 1