## bus
| name | vn_kv | type | zone | in_service
0 | bus_LV_3721-10_0_4_node_0 | 0.4 | n |  | TRUE
1 | bus_LV_3721-10_0_4_node_1 | 0.4 | n |  | TRUE
2 | bus_LV_3721-10_0_4_node_2 | 0.4 | n |  | TRUE
3 | bus_LV_3721-10_0_4_node_3 | 0.4 | n |  | TRUE
4 | bus_LV_3721-10_0_4_node_4 | 0.4 | n |  | TRUE
5 | bus_LV_3721-10_0_4_node_21 | 0.4 | n |  | TRUE
6 | bus_LV_3721-10_0_4_node_10 | 0.4 | n |  | TRUE
7 | bus_LV_3721-10_0_4_node_22 | 0.4 | n |  | TRUE
8 | bus_LV_3721-10_0_4_node_9 | 0.4 | n |  | TRUE
9 | bus_LV_3721-10_0_4_node_5 | 0.4 | n |  | TRUE
10 | bus_LV_3721-10_0_4_node_6 | 0.4 | n |  | TRUE
11 | bus_LV_3721-10_0_4_node_7 | 0.4 | n |  | TRUE
12 | bus_LV_3721-10_0_4_node_8 | 0.4 | n |  | TRUE
13 | bus_LV_3721-10_0_4_node_11 | 0.4 | n |  | TRUE
14 | bus_LV_3721-10_0_4_node_12 | 0.4 | n |  | TRUE
15 | bus_LV_3721-10_0_4_node_13 | 0.4 | n |  | TRUE
16 | bus_LV_3721-10_0_4_node_14 | 0.4 | n |  | TRUE
17 | bus_LV_3721-10_0_4_node_15 | 0.4 | n |  | TRUE
18 | bus_LV_3721-10_0_4_node_16 | 0.4 | n |  | TRUE
19 | bus_LV_3721-10_0_4_node_19 | 0.4 | n |  | TRUE
20 | bus_LV_3721-10_0_4_node_17 | 0.4 | n |  | TRUE
21 | bus_LV_3721-10_0_4_node_20 | 0.4 | n |  | TRUE
22 | bus_LV_3721-10_0_4_node_18 | 0.4 | n |  | TRUE
23 | bus_LV_3721-10_0_4_node_30 | 0.4 | n |  | TRUE
24 | bus_LV_3721-10_0_4_node_31 | 0.4 | n |  | TRUE
25 | bus_LV_3721-10_0_4_node_32 | 0.4 | n |  | TRUE
26 | bus_LV_3721-10_0_4_node_42 | 0.4 | n |  | TRUE
27 | bus_LV_3721-10_0_4_node_27 | 0.4 | n |  | TRUE
28 | bus_LV_3721-10_0_4_node_28 | 0.4 | n |  | TRUE
29 | bus_LV_3721-10_0_4_node_23 | 0.4 | n |  | TRUE
30 | bus_LV_3721-10_0_4_node_24 | 0.4 | n |  | TRUE
31 | bus_LV_3721-10_0_4_node_25 | 0.4 | n |  | TRUE
32 | bus_LV_3721-10_0_4_node_61 | 0.4 | n |  | TRUE
33 | bus_LV_3721-10_0_4_node_26 | 0.4 | n |  | TRUE
34 | bus_LV_3721-10_0_4_node_60 | 0.4 | n |  | TRUE
35 | bus_LV_3721-10_0_4_node_36 | 0.4 | n |  | TRUE
36 | bus_LV_3721-10_0_4_node_29 | 0.4 | n |  | TRUE
37 | bus_LV_3721-10_0_4_node_35 | 0.4 | n |  | TRUE
38 | bus_LV_3721-10_0_4_node_41 | 0.4 | n |  | TRUE
39 | bus_LV_3721-10_0_4_node_37 | 0.4 | n |  | TRUE
40 | bus_LV_3721-10_0_4_node_33 | 0.4 | n |  | TRUE
41 | bus_LV_3721-10_0_4_node_43 | 0.4 | n |  | TRUE
42 | bus_LV_3721-10_0_4_node_34 | 0.4 | n |  | TRUE
43 | bus_LV_3721-10_0_4_node_39 | 0.4 | n |  | TRUE
44 | bus_LV_3721-10_0_4_node_38 | 0.4 | n |  | TRUE
45 | bus_LV_3721-10_0_4_node_47 | 0.4 | n |  | TRUE
46 | bus_LV_3721-10_0_4_node_40 | 0.4 | n |  | TRUE
47 | bus_LV_3721-10_0_4_node_46 | 0.4 | n |  | TRUE
48 | bus_LV_3721-10_0_4_node_44 | 0.4 | n |  | TRUE
49 | bus_LV_3721-10_0_4_node_103 | 0.4 | n |  | TRUE
50 | bus_LV_3721-10_0_4_node_45 | 0.4 | n |  | TRUE
51 | bus_LV_3721-10_0_4_node_48 | 0.4 | n |  | TRUE
52 | bus_LV_3721-10_0_4_node_102 | 0.4 | n |  | TRUE
53 | bus_LV_3721-10_0_4_node_49 | 0.4 | n |  | TRUE
54 | bus_LV_3721-10_0_4_node_53 | 0.4 | n |  | TRUE
55 | bus_LV_3721-10_0_4_node_54 | 0.4 | n |  | TRUE
56 | bus_LV_3721-10_0_4_node_55 | 0.4 | n |  | TRUE
57 | bus_LV_3721-10_0_4_node_85 | 0.4 | n |  | TRUE
58 | bus_LV_3721-10_0_4_node_50 | 0.4 | n |  | TRUE
59 | bus_LV_3721-10_0_4_node_51 | 0.4 | n |  | TRUE
60 | bus_LV_3721-10_0_4_node_52 | 0.4 | n |  | TRUE
61 | bus_LV_3721-10_0_4_node_91 | 0.4 | n |  | TRUE
62 | bus_LV_3721-10_0_4_node_93 | 0.4 | n |  | TRUE
63 | bus_LV_3721-10_0_4_node_90 | 0.4 | n |  | TRUE
64 | bus_LV_3721-10_0_4_node_94 | 0.4 | n |  | TRUE
65 | bus_LV_3721-10_0_4_node_56 | 0.4 | n |  | TRUE
66 | bus_LV_3721-10_0_4_node_86 | 0.4 | n |  | TRUE
67 | bus_LV_3721-10_0_4_node_57 | 0.4 | n |  | TRUE
68 | bus_LV_3721-10_0_4_node_59 | 0.4 | n |  | TRUE
69 | bus_LV_3721-10_0_4_node_58 | 0.4 | n |  | TRUE
70 | bus_LV_3721-10_0_4_node_62 | 0.4 | n |  | TRUE
71 | bus_LV_3721-10_0_4_node_63 | 0.4 | n |  | TRUE
72 | bus_LV_3721-10_0_4_node_64 | 0.4 | n |  | TRUE
73 | bus_LV_3721-10_0_4_node_65 | 0.4 | n |  | TRUE
74 | bus_LV_3721-10_0_4_node_66 | 0.4 | n |  | TRUE
75 | bus_LV_3721-10_0_4_node_67 | 0.4 | n |  | TRUE
76 | bus_LV_3721-10_0_4_node_68 | 0.4 | n |  | TRUE
77 | bus_LV_3721-10_0_4_node_72 | 0.4 | n |  | TRUE
78 | bus_LV_3721-10_0_4_node_71 | 0.4 | n |  | TRUE
79 | bus_LV_3721-10_0_4_node_73 | 0.4 | n |  | TRUE
80 | bus_LV_3721-10_0_4_node_70 | 0.4 | n |  | TRUE
81 | bus_LV_3721-10_0_4_node_69 | 0.4 | n |  | TRUE
82 | bus_LV_3721-10_0_4_node_74 | 0.4 | n |  | TRUE
83 | bus_LV_3721-10_0_4_node_75 | 0.4 | n |  | TRUE
84 | bus_LV_3721-10_0_4_node_76 | 0.4 | n |  | TRUE
85 | bus_LV_3721-10_0_4_node_77 | 0.4 | n |  | TRUE
86 | bus_LV_3721-10_0_4_node_92 | 0.4 | n |  | TRUE
87 | bus_LV_3721-10_0_4_node_82 | 0.4 | n |  | TRUE
88 | bus_LV_3721-10_0_4_node_80 | 0.4 | n |  | TRUE
89 | bus_LV_3721-10_0_4_node_78 | 0.4 | n |  | TRUE
90 | bus_LV_3721-10_0_4_node_79 | 0.4 | n |  | TRUE
91 | bus_LV_3721-10_0_4_node_81 | 0.4 | n |  | TRUE
92 | bus_LV_3721-10_0_4_node_83 | 0.4 | n |  | TRUE
93 | bus_LV_3721-10_0_4_node_84 | 0.4 | n |  | TRUE
94 | bus_LV_3721-10_0_4_node_87 | 0.4 | n |  | TRUE
95 | bus_LV_3721-10_0_4_node_88 | 0.4 | n |  | TRUE
96 | bus_LV_3721-10_0_4_node_89 | 0.4 | n |  | TRUE
97 | bus_LV_3721-10_0_4_node_104 | 0.4 | n |  | TRUE
98 | bus_LV_3721-10_0_4_node_95 | 0.4 | n |  | TRUE
99 | bus_LV_3721-10_0_4_node_96 | 0.4 | n |  | TRUE
100 | bus_LV_3721-10_0_4_node_97 | 0.4 | n |  | TRUE
101 | bus_LV_3721-10_0_4_node_98 | 0.4 | n |  | TRUE
102 | bus_LV_3721-10_0_4_node_99 | 0.4 | n |  | TRUE
103 | bus_LV_3721-10_0_4_node_100 | 0.4 | n |  | TRUE
104 | bus_LV_3721-10_0_4_node_101 | 0.4 | n |  | TRUE
105 | bus_MV_56_0_node_322 | 20 | n |  | TRUE

## load
| name | bus | p_mw | q_mvar | const_z_percent | const_i_percent | sn_mva | scaling | in_service | type
0 | LV_3721-10_0_4_load_0 | 0 | 0.0013628 | 0.00034155 | 0 | 0 |  | 1 | TRUE | wye
1 | LV_3721-10_0_4_load_1 | 1 | 0.0020366 | 0.00051041 | 0 | 0 |  | 1 | TRUE | wye
2 | LV_3721-10_0_4_load_3 | 3 | 0.012334 | 0.0030913 | 0 | 0 |  | 1 | TRUE | wye
3 | LV_3721-10_0_4_load_4 | 4 | 0.012692 | 0.0031809 | 0 | 0 |  | 1 | TRUE | wye
4 | LV_3721-10_0_4_load_21 | 5 | 0.0068345 | 0.0017129 | 0 | 0 |  | 1 | TRUE | wye
5 | LV_3721-10_0_4_load_5 | 9 | 0.0016939 | 0.00042454 | 0 | 0 |  | 1 | TRUE | wye
6 | LV_3721-10_0_4_load_6 | 10 | 0.0031858 | 0.00079844 | 0 | 0 |  | 1 | TRUE | wye
7 | LV_3721-10_0_4_load_7 | 11 | 0.0021754 | 0.00054521 | 0 | 0 |  | 1 | TRUE | wye
8 | LV_3721-10_0_4_load_8 | 12 | 0.0018007 | 0.00045131 | 0 | 0 |  | 1 | TRUE | wye
9 | LV_3721-10_0_4_load_11 | 13 | 0.0020664 | 0.00051788 | 0 | 0 |  | 1 | TRUE | wye
10 | LV_3721-10_0_4_load_12 | 14 | 0.0012947 | 0.00032448 | 0 | 0 |  | 1 | TRUE | wye
11 | LV_3721-10_0_4_load_13 | 15 | 0.0015931 | 0.00039927 | 0 | 0 |  | 1 | TRUE | wye
12 | LV_3721-10_0_4_load_14 | 16 | 0.009155 | 0.0022945 | 0 | 0 |  | 1 | TRUE | wye
13 | LV_3721-10_0_4_load_15 | 17 | 0.0016655 | 0.00041742 | 0 | 0 |  | 1 | TRUE | wye
14 | LV_3721-10_0_4_load_16 | 18 | 0.0037568 | 0.00094153 | 0 | 0 |  | 1 | TRUE | wye
15 | LV_3721-10_0_4_load_19 | 19 | 0.0094541 | 0.0023694 | 0 | 0 |  | 1 | TRUE | wye
16 | LV_3721-10_0_4_load_17 | 20 | 0.0025676 | 0.0006435 | 0 | 0 |  | 1 | TRUE | wye
17 | LV_3721-10_0_4_load_20 | 21 | 0.0084498 | 0.0021177 | 0 | 0 |  | 1 | TRUE | wye
18 | LV_3721-10_0_4_load_30 | 23 | 0.0029131 | 0.0007301 | 0 | 0 |  | 1 | TRUE | wye
19 | LV_3721-10_0_4_load_31 | 24 | 0.0017437 | 0.00043701 | 0 | 0 |  | 1 | TRUE | wye
20 | LV_3721-10_0_4_load_32 | 25 | 0.0038859 | 0.0009739 | 0 | 0 |  | 1 | TRUE | wye
21 | LV_3721-10_0_4_load_42 | 26 | 0.0041256 | 0.001034 | 0 | 0 |  | 1 | TRUE | wye
22 | LV_3721-10_0_4_load_27 | 27 | 0.014436 | 0.0036179 | 0 | 0 |  | 1 | TRUE | wye
23 | LV_3721-10_0_4_load_28 | 28 | 0.007895 | 0.0019787 | 0 | 0 |  | 1 | TRUE | wye
24 | LV_3721-10_0_4_load_23 | 29 | 0.014676 | 0.0036781 | 0 | 0 |  | 1 | TRUE | wye
25 | LV_3721-10_0_4_load_24 | 30 | 0.0026457 | 0.00066307 | 0 | 0 |  | 1 | TRUE | wye
26 | LV_3721-10_0_4_load_25 | 31 | 0.0027248 | 0.00068289 | 0 | 0 |  | 1 | TRUE | wye
27 | LV_3721-10_0_4_load_61 | 32 | 0.0030664 | 0.00076851 | 0 | 0 |  | 1 | TRUE | wye
28 | LV_3721-10_0_4_load_26 | 33 | 0.0041212 | 0.0010329 | 0 | 0 |  | 1 | TRUE | wye
29 | LV_3721-10_0_4_load_36 | 35 | 0.0028959 | 0.00072578 | 0 | 0 |  | 1 | TRUE | wye
30 | LV_3721-10_0_4_load_41 | 38 | 0.0025224 | 0.00063217 | 0 | 0 |  | 1 | TRUE | wye
31 | LV_3721-10_0_4_load_37 | 39 | 0.0065155 | 0.0016329 | 0 | 0 |  | 1 | TRUE | wye
32 | LV_3721-10_0_4_load_33 | 40 | 0.0039924 | 0.0010006 | 0 | 0 |  | 1 | TRUE | wye
33 | LV_3721-10_0_4_load_43 | 41 | 0.0018398 | 0.00046109 | 0 | 0 |  | 1 | TRUE | wye
34 | LV_3721-10_0_4_load_34 | 42 | 0.0031187 | 0.00078163 | 0 | 0 |  | 1 | TRUE | wye
35 | LV_3721-10_0_4_load_39 | 43 | 0.0059578 | 0.0014932 | 0 | 0 |  | 1 | TRUE | wye
36 | LV_3721-10_0_4_load_47 | 45 | 0.0056947 | 0.0014272 | 0 | 0 |  | 1 | TRUE | wye
37 | LV_3721-10_0_4_load_44 | 48 | 0.0036438 | 0.00091322 | 0 | 0 |  | 1 | TRUE | wye
38 | LV_3721-10_0_4_load_103 | 49 | 0.002863 | 0.00071752 | 0 | 0 |  | 1 | TRUE | wye
39 | LV_3721-10_0_4_load_45 | 50 | 0.0035521 | 0.00089024 | 0 | 0 |  | 1 | TRUE | wye
40 | LV_3721-10_0_4_load_48 | 51 | 0.0031178 | 0.0007814 | 0 | 0 |  | 1 | TRUE | wye
41 | LV_3721-10_0_4_load_53 | 54 | 0.0020904 | 0.00052392 | 0 | 0 |  | 1 | TRUE | wye
42 | LV_3721-10_0_4_load_54 | 55 | 0.0020259 | 0.00050774 | 0 | 0 |  | 1 | TRUE | wye
43 | LV_3721-10_0_4_load_55 | 56 | 0.0030538 | 0.00076535 | 0 | 0 |  | 1 | TRUE | wye
44 | LV_3721-10_0_4_load_85 | 57 | 0.0038738 | 0.00097086 | 0 | 0 |  | 1 | TRUE | wye
45 | LV_3721-10_0_4_load_51 | 59 | 0.0036846 | 0.00092345 | 0 | 0 |  | 1 | TRUE | wye
46 | LV_3721-10_0_4_load_52 | 60 | 0.0042438 | 0.0010636 | 0 | 0 |  | 1 | TRUE | wye
47 | LV_3721-10_0_4_load_91 | 61 | 0.0036334 | 0.00091061 | 0 | 0 |  | 1 | TRUE | wye
48 | LV_3721-10_0_4_load_56 | 65 | 0.0017562 | 0.00044014 | 0 | 0 |  | 1 | TRUE | wye
49 | LV_3721-10_0_4_load_86 | 66 | 0.0030282 | 0.00075893 | 0 | 0 |  | 1 | TRUE | wye
50 | LV_3721-10_0_4_load_57 | 67 | 0.004987 | 0.0012499 | 0 | 0 |  | 1 | TRUE | wye
51 | LV_3721-10_0_4_load_59 | 68 | 0.0050413 | 0.0012635 | 0 | 0 |  | 1 | TRUE | wye
52 | LV_3721-10_0_4_load_58 | 69 | 0.0031398 | 0.0007869 | 0 | 0 |  | 1 | TRUE | wye
53 | LV_3721-10_0_4_load_62 | 70 | 0.0040234 | 0.0010084 | 0 | 0 |  | 1 | TRUE | wye
54 | LV_3721-10_0_4_load_63 | 71 | 0.0032083 | 0.00080407 | 0 | 0 |  | 1 | TRUE | wye
55 | LV_3721-10_0_4_load_64 | 72 | 0.0031284 | 0.00078406 | 0 | 0 |  | 1 | TRUE | wye
56 | LV_3721-10_0_4_load_65 | 73 | 0.0020833 | 0.00052212 | 0 | 0 |  | 1 | TRUE | wye
57 | LV_3721-10_0_4_load_66 | 74 | 0.0026843 | 0.00067275 | 0 | 0 |  | 1 | TRUE | wye
58 | LV_3721-10_0_4_load_67 | 75 | 0.0021883 | 0.00054843 | 0 | 0 |  | 1 | TRUE | wye
59 | LV_3721-10_0_4_load_72 | 77 | 0.0023697 | 0.0005939 | 0 | 0 |  | 1 | TRUE | wye
60 | LV_3721-10_0_4_load_71 | 78 | 0.0024418 | 0.00061198 | 0 | 0 |  | 1 | TRUE | wye
61 | LV_3721-10_0_4_load_73 | 79 | 0.004154 | 0.0010411 | 0 | 0 |  | 1 | TRUE | wye
62 | LV_3721-10_0_4_load_69 | 81 | 0.0047018 | 0.0011784 | 0 | 0 |  | 1 | TRUE | wye
63 | LV_3721-10_0_4_load_74 | 82 | 0.0030769 | 0.00077115 | 0 | 0 |  | 1 | TRUE | wye
64 | LV_3721-10_0_4_load_75 | 83 | 0.0035776 | 0.00089663 | 0 | 0 |  | 1 | TRUE | wye
65 | LV_3721-10_0_4_load_76 | 84 | 0.00668 | 0.0016742 | 0 | 0 |  | 1 | TRUE | wye
66 | LV_3721-10_0_4_load_92 | 86 | 0.0028893 | 0.00072412 | 0 | 0 |  | 1 | TRUE | wye
67 | LV_3721-10_0_4_load_82 | 87 | 0.0026548 | 0.00066534 | 0 | 0 |  | 1 | TRUE | wye
68 | LV_3721-10_0_4_load_80 | 88 | 0.0020583 | 0.00051586 | 0 | 0 |  | 1 | TRUE | wye
69 | LV_3721-10_0_4_load_78 | 89 | 0.0038508 | 0.00096509 | 0 | 0 |  | 1 | TRUE | wye
70 | LV_3721-10_0_4_load_79 | 90 | 0.0012358 | 0.00030973 | 0 | 0 |  | 1 | TRUE | wye
71 | LV_3721-10_0_4_load_81 | 91 | 0.0035415 | 0.00088758 | 0 | 0 |  | 1 | TRUE | wye
72 | LV_3721-10_0_4_load_83 | 92 | 0.0045444 | 0.0011389 | 0 | 0 |  | 1 | TRUE | wye
73 | LV_3721-10_0_4_load_84 | 93 | 0.0036726 | 0.00092044 | 0 | 0 |  | 1 | TRUE | wye
74 | LV_3721-10_0_4_load_87 | 94 | 0.010197 | 0.0025556 | 0 | 0 |  | 1 | TRUE | wye
75 | LV_3721-10_0_4_load_88 | 95 | 0.0037847 | 0.00094853 | 0 | 0 |  | 1 | TRUE | wye
76 | LV_3721-10_0_4_load_89 | 96 | 0.002971 | 0.00074461 | 0 | 0 |  | 1 | TRUE | wye
77 | LV_3721-10_0_4_load_104 | 97 | 0.0023085 | 0.00057857 | 0 | 0 |  | 1 | TRUE | wye
78 | LV_3721-10_0_4_load_95 | 98 | 0.0025754 | 0.00064546 | 0 | 0 |  | 1 | TRUE | wye
79 | LV_3721-10_0_4_load_96 | 99 | 0.0030922 | 0.00077498 | 0 | 0 |  | 1 | TRUE | wye
80 | LV_3721-10_0_4_load_97 | 100 | 0.0019741 | 0.00049475 | 0 | 0 |  | 1 | TRUE | wye
81 | LV_3721-10_0_4_load_98 | 101 | 0.0019507 | 0.00048889 | 0 | 0 |  | 1 | TRUE | wye
82 | LV_3721-10_0_4_load_99 | 102 | 0.0083568 | 0.0020944 | 0 | 0 |  | 1 | TRUE | wye
83 | LV_3721-10_0_4_load_100 | 103 | 0.0020674 | 0.00051814 | 0 | 0 |  | 1 | TRUE | wye
84 | LV_3721-10_0_4_load_101 | 104 | 0.002677 | 0.00067093 | 0 | 0 |  | 1 | TRUE | wye

## ext_grid
| name | bus | vm_pu | va_degree | slack_weight | in_service
0 |  | 36 | 1 | 0 | 1 | TRUE

## line
| name | std_type | from_bus | to_bus | length_km | r_ohm_per_km | x_ohm_per_km | c_nf_per_km | g_us_per_km | max_i_ka | df | parallel | type | in_service
0 | LV_3721-10_0_4_line_0 |  | 0 | 1 | 0.020719 | 0.125 | 0.08 | 261 | 0 | 0.364 | 1 | 1 | cs | TRUE
1 | LV_3721-10_0_4_line_1 |  | 0 | 2 | 0.012735 | 0.125 | 0.08 | 261 | 0 | 0.364 | 1 | 1 | cs | TRUE
2 | LV_3721-10_0_4_line_2 |  | 1 | 3 | 0.032992 | 0.125 | 0.08 | 261 | 0 | 0.364 | 1 | 1 | cs | TRUE
3 | LV_3721-10_0_4_line_3 |  | 2 | 4 | 0.02768 | 0.125 | 0.08 | 261 | 0 | 0.364 | 1 | 1 | cs | TRUE
4 | LV_3721-10_0_4_line_4 |  | 3 | 5 | 0.0098427 | 0.125 | 0.08 | 261 | 0 | 0.364 | 1 | 1 | cs | TRUE
5 | LV_3721-10_0_4_line_5 |  | 4 | 6 | 0.02482 | 0.125 | 0.08 | 261 | 0 | 0.364 | 1 | 1 | cs | TRUE
6 | LV_3721-10_0_4_line_6 |  | 5 | 7 | 0.039565 | 0.125 | 0.08 | 261 | 0 | 0.364 | 1 | 1 | cs | TRUE
7 | LV_3721-10_0_4_line_7 |  | 6 | 8 | 0.044532 | 0.125 | 0.08 | 261 | 0 | 0.364 | 1 | 1 | cs | TRUE
8 | LV_3721-10_0_4_line_8 |  | 7 | 29 | 0.016658 | 0.125 | 0.08 | 261 | 0 | 0.364 | 1 | 1 | cs | TRUE
9 | LV_3721-10_0_4_line_9 |  | 7 | 30 | 0.038422 | 0.125 | 0.08 | 261 | 0 | 0.364 | 1 | 1 | cs | TRUE
10 | LV_3721-10_0_4_line_10 |  | 8 | 11 | 0.0059766 | 0.125 | 0.08 | 261 | 0 | 0.364 | 1 | 1 | cs | TRUE
11 | LV_3721-10_0_4_line_11 |  | 9 | 10 | 0.026743 | 0.125 | 0.08 | 261 | 0 | 0.364 | 1 | 1 | cs | TRUE
12 | LV_3721-10_0_4_line_12 |  | 9 | 11 | 0.0017311 | 0.125 | 0.08 | 261 | 0 | 0.364 | 1 | 1 | cs | TRUE
13 | LV_3721-10_0_4_line_13 |  | 10 | 12 | 0.018956 | 0.125 | 0.08 | 261 | 0 | 0.364 | 1 | 1 | cs | TRUE
14 | LV_3721-10_0_4_line_14 |  | 13 | 14 | 0.0016348 | 0.125 | 0.08 | 261 | 0 | 0.364 | 1 | 3 | cs | TRUE
15 | LV_3721-10_0_4_line_15 |  | 13 | 15 | 0.014284 | 0.125 | 0.08 | 261 | 0 | 0.364 | 1 | 3 | cs | TRUE
16 | LV_3721-10_0_4_line_16 |  | 14 | 16 | 0.005614 | 0.125 | 0.08 | 261 | 0 | 0.364 | 1 | 3 | cs | TRUE
17 | LV_3721-10_0_4_line_17 |  | 15 | 17 | 0.0068018 | 0.125 | 0.08 | 261 | 0 | 0.364 | 1 | 3 | cs | TRUE
18 | LV_3721-10_0_4_line_18 |  | 16 | 18 | 0.024357 | 0.125 | 0.08 | 261 | 0 | 0.364 | 1 | 3 | cs | TRUE
19 | LV_3721-10_0_4_line_19 |  | 17 | 19 | 0.030939 | 0.125 | 0.08 | 261 | 0 | 0.364 | 1 | 3 | cs | TRUE
20 | LV_3721-10_0_4_line_20 |  | 18 | 20 | 0.0096483 | 0.125 | 0.08 | 261 | 0 | 0.364 | 1 | 3 | cs | TRUE
21 | LV_3721-10_0_4_line_21 |  | 19 | 21 | 0.027052 | 0.125 | 0.08 | 261 | 0 | 0.364 | 1 | 3 | cs | TRUE
22 | LV_3721-10_0_4_line_22 |  | 20 | 22 | 0.019017 | 0.125 | 0.08 | 261 | 0 | 0.364 | 1 | 3 | cs | TRUE
23 | LV_3721-10_0_4_line_23 |  | 21 | 27 | 0.007105 | 0.125 | 0.08 | 261 | 0 | 0.364 | 1 | 3 | cs | TRUE
24 | LV_3721-10_0_4_line_24 |  | 22 | 23 | 0.023104 | 0.125 | 0.08 | 261 | 0 | 0.364 | 1 | 3 | cs | TRUE
25 | LV_3721-10_0_4_line_25 |  | 22 | 24 | 0.0022613 | 0.125 | 0.08 | 261 | 0 | 0.364 | 1 | 1 | cs | TRUE
26 | LV_3721-10_0_4_line_26 |  | 23 | 25 | 0.025984 | 0.125 | 0.08 | 261 | 0 | 0.364 | 1 | 3 | cs | TRUE
27 | LV_3721-10_0_4_line_27 |  | 24 | 26 | 0.021078 | 0.125 | 0.08 | 261 | 0 | 0.364 | 1 | 1 | cs | TRUE
28 | LV_3721-10_0_4_line_28 |  | 25 | 40 | 0.0029187 | 0.125 | 0.08 | 261 | 0 | 0.364 | 1 | 3 | cs | TRUE
29 | LV_3721-10_0_4_line_29 |  | 26 | 41 | 0.018045 | 0.125 | 0.08 | 261 | 0 | 0.364 | 1 | 1 | cs | TRUE
30 | LV_3721-10_0_4_line_30 |  | 27 | 28 | 0.011421 | 0.125 | 0.08 | 261 | 0 | 0.364 | 1 | 3 | cs | TRUE
31 | LV_3721-10_0_4_line_31 |  | 28 | 36 | 0.017409 | 0.125 | 0.08 | 261 | 0 | 0.364 | 1 | 3 | cs | TRUE
32 | LV_3721-10_0_4_line_32 |  | 29 | 31 | 0.0054249 | 0.125 | 0.08 | 261 | 0 | 0.364 | 1 | 1 | cs | TRUE
33 | LV_3721-10_0_4_line_33 |  | 30 | 32 | 0.023679 | 0.125 | 0.08 | 261 | 0 | 0.364 | 1 | 1 | cs | TRUE
34 | LV_3721-10_0_4_line_34 |  | 31 | 33 | 0.027743 | 0.125 | 0.08 | 261 | 0 | 0.364 | 1 | 1 | cs | TRUE
35 | LV_3721-10_0_4_line_35 |  | 32 | 34 | 0.015873 | 0.125 | 0.08 | 261 | 0 | 0.364 | 1 | 1 | cs | TRUE
36 | LV_3721-10_0_4_line_36 |  | 33 | 35 | 0.023996 | 0.125 | 0.08 | 261 | 0 | 0.364 | 1 | 1 | cs | TRUE
37 | LV_3721-10_0_4_line_37 |  | 34 | 70 | 0.016254 | 0.125 | 0.08 | 261 | 0 | 0.364 | 1 | 1 | cs | TRUE
38 | LV_3721-10_0_4_line_38 |  | 35 | 36 | 0.001926 | 0.125 | 0.08 | 261 | 0 | 0.364 | 1 | 1 | cs | TRUE
39 | LV_3721-10_0_4_line_39 |  | 37 | 38 | 0.023017 | 0.125 | 0.08 | 261 | 0 | 0.364 | 1 | 3 | cs | TRUE
40 | LV_3721-10_0_4_line_40 |  | 37 | 39 | 0.0045484 | 0.125 | 0.08 | 261 | 0 | 0.364 | 1 | 3 | cs | TRUE
41 | LV_3721-10_0_4_line_41 |  | 38 | 45 | 0.020612 | 0.125 | 0.08 | 261 | 0 | 0.364 | 1 | 3 | cs | TRUE
42 | LV_3721-10_0_4_line_42 |  | 39 | 44 | 0.019984 | 0.125 | 0.08 | 261 | 0 | 0.364 | 1 | 3 | cs | TRUE
43 | LV_3721-10_0_4_line_43 |  | 40 | 42 | 0.022965 | 0.125 | 0.08 | 261 | 0 | 0.364 | 1 | 3 | cs | TRUE
44 | LV_3721-10_0_4_line_44 |  | 42 | 43 | 0.029614 | 0.125 | 0.08 | 261 | 0 | 0.364 | 1 | 3 | cs | TRUE
45 | LV_3721-10_0_4_line_45 |  | 43 | 44 | 0.010801 | 0.125 | 0.08 | 261 | 0 | 0.364 | 1 | 3 | cs | TRUE
46 | LV_3721-10_0_4_line_46 |  | 44 | 46 | 0.010256 | 0.125 | 0.08 | 261 | 0 | 0.364 | 1 | 1 | cs | TRUE
47 | LV_3721-10_0_4_line_47 |  | 45 | 51 | 0.0060915 | 0.125 | 0.08 | 261 | 0 | 0.364 | 1 | 3 | cs | TRUE
48 | LV_3721-10_0_4_line_48 |  | 46 | 47 | 0.021791 | 0.125 | 0.08 | 261 | 0 | 0.364 | 1 | 1 | cs | TRUE
49 | LV_3721-10_0_4_line_49 |  | 46 | 48 | 0.010868 | 0.125 | 0.08 | 261 | 0 | 0.364 | 1 | 1 | cs | TRUE
50 | LV_3721-10_0_4_line_50 |  | 47 | 49 | 0.035427 | 0.125 | 0.08 | 261 | 0 | 0.364 | 1 | 1 | cs | TRUE
51 | LV_3721-10_0_4_line_51 |  | 48 | 50 | 0.04286 | 0.125 | 0.08 | 261 | 0 | 0.364 | 1 | 1 | cs | TRUE
52 | LV_3721-10_0_4_line_52 |  | 49 | 52 | 0.011158 | 0.125 | 0.08 | 261 | 0 | 0.364 | 1 | 1 | cs | TRUE
53 | LV_3721-10_0_4_line_53 |  | 51 | 53 | 0.012092 | 0.125 | 0.08 | 261 | 0 | 0.364 | 1 | 3 | cs | TRUE
54 | LV_3721-10_0_4_line_54 |  | 52 | 104 | 0.023525 | 0.125 | 0.08 | 261 | 0 | 0.364 | 1 | 1 | cs | TRUE
55 | LV_3721-10_0_4_line_55 |  | 53 | 54 | 0.010003 | 0.125 | 0.08 | 261 | 0 | 0.364 | 1 | 1 | cs | TRUE
56 | LV_3721-10_0_4_line_56 |  | 53 | 55 | 0.029093 | 0.125 | 0.08 | 261 | 0 | 0.364 | 1 | 3 | cs | TRUE
57 | LV_3721-10_0_4_line_57 |  | 54 | 56 | 0.013381 | 0.125 | 0.08 | 261 | 0 | 0.364 | 1 | 1 | cs | TRUE
58 | LV_3721-10_0_4_line_58 |  | 55 | 57 | 0.012186 | 0.125 | 0.08 | 261 | 0 | 0.364 | 1 | 3 | cs | TRUE
59 | LV_3721-10_0_4_line_59 |  | 56 | 65 | 0.0048062 | 0.125 | 0.08 | 261 | 0 | 0.364 | 1 | 1 | cs | TRUE
60 | LV_3721-10_0_4_line_60 |  | 57 | 66 | 0.015499 | 0.125 | 0.08 | 261 | 0 | 0.364 | 1 | 3 | cs | TRUE
61 | LV_3721-10_0_4_line_61 |  | 58 | 59 | 0.02396 | 0.125 | 0.08 | 261 | 0 | 0.364 | 1 | 1 | cs | TRUE
62 | LV_3721-10_0_4_line_62 |  | 58 | 60 | 0.012295 | 0.125 | 0.08 | 261 | 0 | 0.364 | 1 | 1 | cs | TRUE
63 | LV_3721-10_0_4_line_63 |  | 59 | 61 | 0.0048599 | 0.125 | 0.08 | 261 | 0 | 0.364 | 1 | 1 | cs | TRUE
64 | LV_3721-10_0_4_line_64 |  | 60 | 62 | 0.017218 | 0.125 | 0.08 | 261 | 0 | 0.364 | 1 | 1 | cs | TRUE
65 | LV_3721-10_0_4_line_65 |  | 61 | 63 | 0.013124 | 0.125 | 0.08 | 261 | 0 | 0.364 | 1 | 1 | cs | TRUE
66 | LV_3721-10_0_4_line_66 |  | 62 | 64 | 0.021948 | 0.125 | 0.08 | 261 | 0 | 0.364 | 1 | 1 | cs | TRUE
67 | LV_3721-10_0_4_line_67 |  | 63 | 86 | 0.032974 | 0.125 | 0.08 | 261 | 0 | 0.364 | 1 | 1 | cs | TRUE
68 | LV_3721-10_0_4_line_68 |  | 63 | 96 | 0.0088883 | 0.125 | 0.08 | 261 | 0 | 0.364 | 1 | 2 | cs | TRUE
69 | LV_3721-10_0_4_line_69 |  | 64 | 97 | 0.015673 | 0.125 | 0.08 | 261 | 0 | 0.364 | 1 | 1 | cs | TRUE
70 | LV_3721-10_0_4_line_70 |  | 65 | 67 | 0.024842 | 0.125 | 0.08 | 261 | 0 | 0.364 | 1 | 1 | cs | TRUE
71 | LV_3721-10_0_4_line_71 |  | 66 | 95 | 0.0047803 | 0.125 | 0.08 | 261 | 0 | 0.364 | 1 | 3 | cs | TRUE
72 | LV_3721-10_0_4_line_72 |  | 67 | 68 | 0.0030837 | 0.125 | 0.08 | 261 | 0 | 0.364 | 1 | 1 | cs | TRUE
73 | LV_3721-10_0_4_line_73 |  | 68 | 69 | 0.0012873 | 0.125 | 0.08 | 261 | 0 | 0.364 | 1 | 1 | cs | TRUE
74 | LV_3721-10_0_4_line_74 |  | 70 | 71 | 0.021847 | 0.125 | 0.08 | 261 | 0 | 0.364 | 1 | 1 | cs | TRUE
75 | LV_3721-10_0_4_line_75 |  | 71 | 72 | 0.020747 | 0.125 | 0.08 | 261 | 0 | 0.364 | 1 | 1 | cs | TRUE
76 | LV_3721-10_0_4_line_76 |  | 72 | 73 | 0.017848 | 0.125 | 0.08 | 261 | 0 | 0.364 | 1 | 1 | cs | TRUE
77 | LV_3721-10_0_4_line_77 |  | 73 | 74 | 0.029302 | 0.125 | 0.08 | 261 | 0 | 0.364 | 1 | 1 | cs | TRUE
78 | LV_3721-10_0_4_line_78 |  | 74 | 75 | 0.027744 | 0.125 | 0.08 | 261 | 0 | 0.364 | 1 | 1 | cs | TRUE
79 | LV_3721-10_0_4_line_79 |  | 76 | 77 | 0.0070975 | 0.125 | 0.08 | 261 | 0 | 0.364 | 1 | 1 | cs | TRUE
80 | LV_3721-10_0_4_line_80 |  | 76 | 78 | 0.0068356 | 0.125 | 0.08 | 261 | 0 | 0.364 | 1 | 1 | cs | TRUE
81 | LV_3721-10_0_4_line_81 |  | 77 | 79 | 0.0093957 | 0.125 | 0.08 | 261 | 0 | 0.364 | 1 | 1 | cs | TRUE
82 | LV_3721-10_0_4_line_82 |  | 78 | 80 | 0.040146 | 0.125 | 0.08 | 261 | 0 | 0.364 | 1 | 1 | cs | TRUE
83 | LV_3721-10_0_4_line_83 |  | 79 | 82 | 0.0045374 | 0.125 | 0.08 | 261 | 0 | 0.364 | 1 | 1 | cs | TRUE
84 | LV_3721-10_0_4_line_84 |  | 80 | 81 | 0.026597 | 0.125 | 0.08 | 261 | 0 | 0.364 | 1 | 1 | cs | TRUE
85 | LV_3721-10_0_4_line_85 |  | 82 | 83 | 0.021031 | 0.125 | 0.08 | 261 | 0 | 0.364 | 1 | 1 | cs | TRUE
86 | LV_3721-10_0_4_line_86 |  | 83 | 84 | 0.0069018 | 0.125 | 0.08 | 261 | 0 | 0.364 | 1 | 1 | cs | TRUE
87 | LV_3721-10_0_4_line_87 |  | 84 | 85 | 0.01084 | 0.125 | 0.08 | 261 | 0 | 0.364 | 1 | 1 | cs | TRUE
88 | LV_3721-10_0_4_line_88 |  | 85 | 86 | 0.019948 | 0.125 | 0.08 | 261 | 0 | 0.364 | 1 | 1 | cs | TRUE
89 | LV_3721-10_0_4_line_89 |  | 85 | 87 | 0.016748 | 0.125 | 0.08 | 261 | 0 | 0.364 | 1 | 1 | cs | TRUE
90 | LV_3721-10_0_4_line_90 |  | 87 | 88 | 0.010284 | 0.125 | 0.08 | 261 | 0 | 0.364 | 1 | 1 | cs | TRUE
91 | LV_3721-10_0_4_line_91 |  | 88 | 89 | 0.0048561 | 0.125 | 0.08 | 261 | 0 | 0.364 | 1 | 1 | cs | TRUE
92 | LV_3721-10_0_4_line_92 |  | 89 | 90 | 0.016134 | 0.125 | 0.08 | 261 | 0 | 0.364 | 1 | 1 | cs | TRUE
93 | LV_3721-10_0_4_line_93 |  | 90 | 91 | 0.004068 | 0.125 | 0.08 | 261 | 0 | 0.364 | 1 | 1 | cs | TRUE
94 | LV_3721-10_0_4_line_94 |  | 91 | 92 | 0.0024491 | 0.125 | 0.08 | 261 | 0 | 0.364 | 1 | 1 | cs | TRUE
95 | LV_3721-10_0_4_line_95 |  | 92 | 93 | 0.019805 | 0.125 | 0.08 | 261 | 0 | 0.364 | 1 | 1 | cs | TRUE
96 | LV_3721-10_0_4_line_96 |  | 93 | 94 | 0.00014583 | 0.125 | 0.08 | 261 | 0 | 0.364 | 1 | 1 | cs | TRUE
97 | LV_3721-10_0_4_line_97 |  | 95 | 96 | 0.026995 | 0.125 | 0.08 | 261 | 0 | 0.364 | 1 | 2 | cs | TRUE
98 | LV_3721-10_0_4_line_98 |  | 98 | 99 | 0.025587 | 0.125 | 0.08 | 261 | 0 | 0.364 | 1 | 1 | cs | TRUE
99 | LV_3721-10_0_4_line_99 |  | 99 | 100 | 0.023821 | 0.125 | 0.08 | 261 | 0 | 0.364 | 1 | 1 | cs | TRUE
100 | LV_3721-10_0_4_line_100 |  | 100 | 101 | 0.009018 | 0.125 | 0.08 | 261 | 0 | 0.364 | 1 | 1 | cs | TRUE
101 | LV_3721-10_0_4_line_101 |  | 101 | 102 | 0.019149 | 0.125 | 0.08 | 261 | 0 | 0.364 | 1 | 1 | cs | TRUE
102 | LV_3721-10_0_4_line_102 |  | 102 | 103 | 0.022549 | 0.125 | 0.08 | 261 | 0 | 0.364 | 1 | 1 | cs | TRUE
103 | LV_3721-10_0_4_line_103 |  | 103 | 104 | 0.0073831 | 0.125 | 0.08 | 261 | 0 | 0.364 | 1 | 1 | cs | TRUE

## trafo
| name | std_type | hv_bus | lv_bus | sn_mva | vn_hv_kv | vn_lv_kv | vk_percent | vkr_percent | pfe_kw | i0_percent | shift_degree | tap_side | tap_neutral | tap_min | tap_max | tap_step_percent | tap_step_degree | tap_pos | tap_phase_shifter | parallel | df | in_service
0 | LV_3721-10_0_4_trafo_29 | 0.63 MVA 20/0.4 kV | 105 | 36 | 0.63 | 20 | 0.4 | 6 | 1.206 | 1.65 | 0.2619 | 150 | hv | 0 | -2 | 2 | 2.5 | 0 | 0 | FALSE | 1 | 1 | TRUE

## line_geodata
| x0 | y0 | x1 | y1 | x2 | y2 | x3 | y3
0 | 2749848.6436 | 1186296.2448 | 2749868.815 | 1186300.9781
1 | 2749836.2454 | 1186293.3356 | 2749848.6436 | 1186296.2448
2 | 2749868.815 | 1186300.9781 | 2749900.9351 | 1186308.515
3 | 2749836.2454 | 1186293.3356 | 2749829.2859 | 1186288.9246 | 2749811.0153 | 1186282.2838
4 | 2749900.9351 | 1186308.515 | 2749910.5175 | 1186310.7635
5 | 2749787.6879 | 1186273.8051 | 2749811.0153 | 1186282.2838
6 | 2749949.0364 | 1186319.8019 | 2749910.5175 | 1186310.7635
7 | 2749799.2548 | 1186231.0924 | 2749796.8602 | 1186248.9806 | 2749789.9166 | 1186266.5104 | 2749787.6879 | 1186273.8051
8 | 2749949.0364 | 1186319.8019 | 2749957.4509 | 1186305.4251
9 | 2749949.0364 | 1186319.8019 | 2749985.3172 | 1186332.4484
10 | 2749799.2548 | 1186231.0924 | 2749800.1139 | 1186225.1779
11 | 2749800.3627 | 1186223.4648 | 2749804.2071 | 1186196.9991
12 | 2749800.3627 | 1186223.4648 | 2749800.1139 | 1186225.1779
13 | 2749804.2071 | 1186196.9991 | 2749806.932 | 1186178.2404
14 | 2749887.8909 | 1186214.5026 | 2749888.2651 | 1186212.9112
15 | 2749887.8909 | 1186214.5026 | 2749885.9095 | 1186222.9309 | 2749890.9411 | 1186225.4482
16 | 2749889.5499 | 1186207.4462 | 2749888.2651 | 1186212.9112
17 | 2749890.9411 | 1186225.4482 | 2749897.0241 | 1186228.4914
18 | 2749889.5499 | 1186207.4462 | 2749891.1647 | 1186200.5772 | 2749895.9947 | 1186183.9647
19 | 2749926.7606 | 1186237.0349 | 2749897.0241 | 1186228.4914 | 2749897.0241 | 1186228.4914
20 | 2749898.6884 | 1186174.7 | 2749895.9947 | 1186183.9647
21 | 2749926.7606 | 1186237.0349 | 2749952.7609 | 1186244.505
22 | 2749903.9974 | 1186156.4396 | 2749898.6884 | 1186174.7
23 | 2749959.5897 | 1186246.4669 | 2749952.7609 | 1186244.505
24 | 2749903.9974 | 1186156.4396 | 2749925.4438 | 1186165.0321
25 | 2749903.9974 | 1186156.4396 | 2749901.8698 | 1186155.6736
26 | 2749949.5635 | 1186174.6957 | 2749925.4438 | 1186165.0321
27 | 2749901.8698 | 1186155.6736 | 2749882.0381 | 1186148.5338
28 | 2749949.5635 | 1186174.6957 | 2749952.2728 | 1186175.7812
29 | 2749864.8981 | 1186142.9338 | 2749871.3314 | 1186144.6792 | 2749882.0381 | 1186148.5338
30 | 2749959.5897 | 1186246.4669 | 2749970.5668 | 1186249.6207
31 | 2749987.2988 | 1186254.4279 | 2749970.5668 | 1186249.6207
32 | 2749957.4509 | 1186305.4251 | 2749960.1912 | 1186300.7431
33 | 2749985.3172 | 1186332.4484 | 2750007.6766 | 1186340.2422
34 | 2749974.2049 | 1186276.7997 | 2749960.1912 | 1186300.7431
35 | 2750022.6647 | 1186345.4666 | 2750007.6766 | 1186340.2422
36 | 2749986.3259 | 1186256.0901 | 2749974.2049 | 1186276.7997
37 | 2750022.6647 | 1186345.4666 | 2750037.899 | 1186351.1339
38 | 2749987.2988 | 1186254.4279 | 2749986.3259 | 1186256.0901
39 | 2750001.9475 | 1186220.411 | 2750021.9817 | 1186231.7425
40 | 2750001.9475 | 1186220.411 | 2750003.7467 | 1186216.2335
41 | 2750039.9228 | 1186241.8901 | 2750021.9817 | 1186231.7425
42 | 2750011.6512 | 1186197.8798 | 2750003.7467 | 1186216.2335
43 | 2749973.5901 | 1186184.322 | 2749952.2728 | 1186175.7812
44 | 2749973.5901 | 1186184.322 | 2749983.2249 | 1186188.1822 | 2750001.429 | 1186194.3925
45 | 2750011.6512 | 1186197.8798 | 2750001.429 | 1186194.3925
46 | 2750020.8227 | 1186193.2389 | 2750011.6512 | 1186197.8798
47 | 2750039.9228 | 1186241.8901 | 2750045.2249 | 1186244.8891
48 | 2750020.8227 | 1186193.2389 | 2750032.4474 | 1186174.7926
49 | 2750020.8227 | 1186193.2389 | 2750030.4139 | 1186198.35
50 | 2750032.4474 | 1186174.7926 | 2750026.9725 | 1186149.8348 | 2750023.2984 | 1186140.6683
51 | 2750030.4139 | 1186198.35 | 2750073.0179 | 1186203.0303
52 | 2750019.1473 | 1186130.3116 | 2750023.2984 | 1186140.6683
53 | 2750055.473 | 1186251.2993 | 2750048.0503 | 1186246.4871 | 2750045.2249 | 1186244.8891
54 | 2750019.1473 | 1186130.3116 | 2749997.3414 | 1186121.4842
55 | 2750055.473 | 1186251.2993 | 2750052.182 | 1186260.7453
56 | 2750055.473 | 1186251.2993 | 2750061.9762 | 1186243.7559 | 2750073.5217 | 1186238.5186 | 2750079.9754 | 1186238.6683
57 | 2750047.7796 | 1186273.3811 | 2750052.182 | 1186260.7453
58 | 2750079.9754 | 1186238.6683 | 2750092.1579 | 1186238.9509
59 | 2750047.7796 | 1186273.3811 | 2750046.1983 | 1186277.9198
60 | 2750107.6529 | 1186239.3103 | 2750092.1579 | 1186238.9509
61 | 2750147.82 | 1186202.1947 | 2750147.8269 | 1186208.311 | 2750147.7586 | 1186226.1544
62 | 2750147.82 | 1186202.1947 | 2750149.5367 | 1186199.5021 | 2750156.5832 | 1186193.7407
63 | 2750147.7586 | 1186226.1544 | 2750147.74 | 1186231.0142
64 | 2750163.802 | 1186178.3755 | 2750161.5508 | 1186186.5481 | 2750156.5832 | 1186193.7407
65 | 2750147.7222 | 1186244.1381 | 2750147.7307 | 1186233.4517 | 2750147.74 | 1186231.0142
66 | 2750146.6563 | 1186165.4907 | 2750153.7646 | 1186168.2267 | 2750158.7154 | 1186172.0539 | 2750163.802 | 1186178.3755
67 | 2750147.7222 | 1186244.1381 | 2750156.0366 | 1186252.053 | 2750167.9176 | 1186269.9657
68 | 2750147.7222 | 1186244.1381 | 2750139.1678 | 1186241.7248
69 | 2750135.0621 | 1186176.0088 | 2750142.1124 | 1186168.8796 | 2750146.6563 | 1186165.4907
70 | 2750038.0251 | 1186301.3787 | 2750046.1983 | 1186277.9198
71 | 2750107.6529 | 1186239.3103 | 2750112.4319 | 1186239.4212
72 | 2750038.0251 | 1186301.3787 | 2750037.0106 | 1186304.2908
73 | 2750036.587 | 1186305.5064 | 2750037.0106 | 1186304.2908
74 | 2750037.899 | 1186351.1339 | 2750058.3747 | 1186358.7511
75 | 2750058.3747 | 1186358.7511 | 2750069.5253 | 1186362.8992 | 2750078.2953 | 1186364.0888
76 | 2750078.2953 | 1186364.0888 | 2750095.9812 | 1186366.4878
77 | 2750095.9812 | 1186366.4878 | 2750099.9989 | 1186367.0328 | 2750120.579 | 1186365.336 | 2750125.0081 | 1186364.1022
78 | 2750125.0081 | 1186364.1022 | 2750151.7349 | 1186356.6576
79 | 2750194.7425 | 1186344.6778 | 2750193.1257 | 1186337.767
80 | 2750194.7425 | 1186344.6778 | 2750196.5141 | 1186351.2799
81 | 2750193.1257 | 1186337.767 | 2750190.9854 | 1186328.6183
82 | 2750206.9189 | 1186390.0541 | 2750196.5141 | 1186351.2799
83 | 2750190.9854 | 1186328.6183 | 2750189.9517 | 1186324.2002
84 | 2750206.9189 | 1186390.0541 | 2750232.0511 | 1186381.3496
85 | 2750183.4257 | 1186304.2565 | 2750188.1713 | 1186316.5898 | 2750189.9517 | 1186324.2002
86 | 2750183.4257 | 1186304.2565 | 2750180.9472 | 1186297.815
87 | 2750177.0545 | 1186287.6983 | 2750180.9472 | 1186297.815
88 | 2750177.0545 | 1186287.6983 | 2750167.9176 | 1186269.9657
89 | 2750177.0545 | 1186287.6983 | 2750160.7793 | 1186291.6517
90 | 2750150.786 | 1186294.0792 | 2750160.7793 | 1186291.6517
91 | 2750146.0671 | 1186295.2254 | 2750150.786 | 1186294.0792
92 | 2750146.0671 | 1186295.2254 | 2750134.3981 | 1186298.0599 | 2750130.347 | 1186298.8385
93 | 2750126.3521 | 1186299.6063 | 2750130.347 | 1186298.8385
94 | 2750126.3521 | 1186299.6063 | 2750123.947 | 1186300.0686
95 | 2750104.4984 | 1186303.8065 | 2750123.947 | 1186300.0686
96 | 2750104.3552 | 1186303.8341 | 2750104.4984 | 1186303.8065
97 | 2750112.4319 | 1186239.4212 | 2750132.6658 | 1186239.8905 | 2750139.1678 | 1186241.7248
98 | 2749894.9915 | 1186088.9929 | 2749919.5991 | 1186096.0042
99 | 2749942.5081 | 1186102.5315 | 2749919.5991 | 1186096.0042
100 | 2749951.1809 | 1186105.0026 | 2749942.5081 | 1186102.5315
101 | 2749951.1809 | 1186105.0026 | 2749969.5716 | 1186110.2426 | 2749969.5962 | 1186110.2525
102 | 2749969.5962 | 1186110.2525 | 2749990.4978 | 1186118.7138
103 | 2749997.3414 | 1186121.4842 | 2749990.4978 | 1186118.7138

## bus_geodata
| x | y | coords
0 | 2749848.6436 | 1186296.2448
1 | 2749868.815 | 1186300.9781
2 | 2749836.2454 | 1186293.3356
3 | 2749900.9351 | 1186308.515
4 | 2749811.0153 | 1186282.2838
5 | 2749910.5175 | 1186310.7635
6 | 2749787.6879 | 1186273.8051
7 | 2749949.0364 | 1186319.8019
8 | 2749799.2548 | 1186231.0924
9 | 2749800.3627 | 1186223.4648
10 | 2749804.2071 | 1186196.9991
11 | 2749800.1139 | 1186225.1779
12 | 2749806.932 | 1186178.2404
13 | 2749887.8909 | 1186214.5026
14 | 2749888.2651 | 1186212.9112
15 | 2749890.9411 | 1186225.4482
16 | 2749889.5499 | 1186207.4462
17 | 2749897.0241 | 1186228.4914
18 | 2749895.9947 | 1186183.9647
19 | 2749926.7606 | 1186237.0349
20 | 2749898.6884 | 1186174.7
21 | 2749952.7609 | 1186244.505
22 | 2749903.9974 | 1186156.4396
23 | 2749925.4438 | 1186165.0321
24 | 2749901.8698 | 1186155.6736
25 | 2749949.5635 | 1186174.6957
26 | 2749882.0381 | 1186148.5338
27 | 2749959.5897 | 1186246.4669
28 | 2749970.5668 | 1186249.6207
29 | 2749957.4509 | 1186305.4251
30 | 2749985.3172 | 1186332.4484
31 | 2749960.1912 | 1186300.7431
32 | 2750007.6766 | 1186340.2422
33 | 2749974.2049 | 1186276.7997
34 | 2750022.6647 | 1186345.4666
35 | 2749986.3259 | 1186256.0901
36 | 2749987.2988 | 1186254.4279
37 | 2750001.9475 | 1186220.411
38 | 2750021.9817 | 1186231.7425
39 | 2750003.7467 | 1186216.2335
40 | 2749952.2728 | 1186175.7812
41 | 2749864.8981 | 1186142.9338
42 | 2749973.5901 | 1186184.322
43 | 2750001.429 | 1186194.3925
44 | 2750011.6512 | 1186197.8798
45 | 2750039.9228 | 1186241.8901
46 | 2750020.8227 | 1186193.2389
47 | 2750032.4474 | 1186174.7926
48 | 2750030.4139 | 1186198.35
49 | 2750023.2984 | 1186140.6683
50 | 2750073.0179 | 1186203.0303
51 | 2750045.2249 | 1186244.8891
52 | 2750019.1473 | 1186130.3116
53 | 2750055.473 | 1186251.2993
54 | 2750052.182 | 1186260.7453
55 | 2750079.9754 | 1186238.6683
56 | 2750047.7796 | 1186273.3811
57 | 2750092.1579 | 1186238.9509
58 | 2750147.82 | 1186202.1947
59 | 2750147.7586 | 1186226.1544
60 | 2750156.5832 | 1186193.7407
61 | 2750147.74 | 1186231.0142
62 | 2750163.802 | 1186178.3755
63 | 2750147.7222 | 1186244.1381
64 | 2750146.6563 | 1186165.4907
65 | 2750046.1983 | 1186277.9198
66 | 2750107.6529 | 1186239.3103
67 | 2750038.0251 | 1186301.3787
68 | 2750037.0106 | 1186304.2908
69 | 2750036.587 | 1186305.5064
70 | 2750037.899 | 1186351.1339
71 | 2750058.3747 | 1186358.7511
72 | 2750078.2953 | 1186364.0888
73 | 2750095.9812 | 1186366.4878
74 | 2750125.0081 | 1186364.1022
75 | 2750151.7349 | 1186356.6576
76 | 2750194.7425 | 1186344.6778
77 | 2750193.1257 | 1186337.767
78 | 2750196.5141 | 1186351.2799
79 | 2750190.9854 | 1186328.6183
80 | 2750206.9189 | 1186390.0541
81 | 2750232.0511 | 1186381.3496
82 | 2750189.9517 | 1186324.2002
83 | 2750183.4257 | 1186304.2565
84 | 2750180.9472 | 1186297.815
85 | 2750177.0545 | 1186287.6983
86 | 2750167.9176 | 1186269.9657
87 | 2750160.7793 | 1186291.6517
88 | 2750150.786 | 1186294.0792
89 | 2750146.0671 | 1186295.2254
90 | 2750130.347 | 1186298.8385
91 | 2750126.3521 | 1186299.6063
92 | 2750123.947 | 1186300.0686
93 | 2750104.4984 | 1186303.8065
94 | 2750104.3552 | 1186303.8341
95 | 2750112.4319 | 1186239.4212
96 | 2750139.1678 | 1186241.7248
97 | 2750135.0621 | 1186176.0088
98 | 2749894.9915 | 1186088.9929
99 | 2749919.5991 | 1186096.0042
100 | 2749942.5081 | 1186102.5315
101 | 2749951.1809 | 1186105.0026
102 | 2749969.5962 | 1186110.2525
103 | 2749990.4978 | 1186118.7138
104 | 2749997.3414 | 1186121.4842
105 | 2750001.9475 | 1186220.411

## line_std_types
| c_nf_per_km | r_ohm_per_km | x_ohm_per_km | max_i_ka | type | q_mm2 | alpha | voltage_rating
NAYY 4x50 SE | 210 | 0.642 | 0.083 | 0.142 | cs | 50 | 0.00403 | LV
NAYY 4x120 SE | 264 | 0.225 | 0.08 | 0.242 | cs | 120 | 0.00403 | LV
NAYY 4x150 SE | 261 | 0.208 | 0.08 | 0.27 | cs | 150 | 0.00403 | LV
NA2XS2Y 1x95 RM/25 12/20 kV | 216 | 0.313 | 0.132 | 0.252 | cs | 95 | 0.00403 | MV
NA2XS2Y 1x185 RM/25 12/20 kV | 273 | 0.161 | 0.117 | 0.362 | cs | 185 | 0.00403 | MV
NA2XS2Y 1x240 RM/25 12/20 kV | 304 | 0.122 | 0.112 | 0.421 | cs | 240 | 0.00403 | MV
NA2XS2Y 1x95 RM/25 6/10 kV | 315 | 0.313 | 0.123 | 0.249 | cs | 95 | 0.00403 | MV
NA2XS2Y 1x185 RM/25 6/10 kV | 406 | 0.161 | 0.11 | 0.358 | cs | 185 | 0.00403 | MV
NA2XS2Y 1x240 RM/25 6/10 kV | 456 | 0.122 | 0.105 | 0.416 | cs | 240 | 0.00403 | MV
NA2XS2Y 1x150 RM/25 12/20 kV | 250 | 0.206 | 0.116 | 0.319 | cs | 150 | 0.00403 | MV
NA2XS2Y 1x120 RM/25 12/20 kV | 230 | 0.253 | 0.119 | 0.283 | cs | 120 | 0.00403 | MV
NA2XS2Y 1x70 RM/25 12/20 kV | 190 | 0.443 | 0.132 | 0.22 | cs | 70 | 0.00403 | MV
NA2XS2Y 1x150 RM/25 6/10 kV | 360 | 0.206 | 0.11 | 0.315 | cs | 150 | 0.00403 | MV
NA2XS2Y 1x120 RM/25 6/10 kV | 340 | 0.253 | 0.113 | 0.28 | cs | 120 | 0.00403 | MV
NA2XS2Y 1x70 RM/25 6/10 kV | 280 | 0.443 | 0.123 | 0.217 | cs | 70 | 0.00403 | MV
N2XS(FL)2Y 1x120 RM/35 64/110 kV | 112 | 0.153 | 0.166 | 0.366 | cs | 120 | 0.00393 | HV
N2XS(FL)2Y 1x185 RM/35 64/110 kV | 125 | 0.099 | 0.156 | 0.457 | cs | 185 | 0.00393 | HV
N2XS(FL)2Y 1x240 RM/35 64/110 kV | 135 | 0.075 | 0.149 | 0.526 | cs | 240 | 0.00393 | HV
N2XS(FL)2Y 1x300 RM/35 64/110 kV | 144 | 0.06 | 0.144 | 0.588 | cs | 300 | 0.00393 | HV
15-AL1/3-ST1A 0.4 | 11 | 1.8769 | 0.35 | 0.105 | ol | 16 | 0.00403 | LV
24-AL1/4-ST1A 0.4 | 11.25 | 1.2012 | 0.335 | 0.14 | ol | 24 | 0.00403 | LV
48-AL1/8-ST1A 0.4 | 12.2 | 0.5939 | 0.3 | 0.21 | ol | 48 | 0.00403 | LV
94-AL1/15-ST1A 0.4 | 13.2 | 0.306 | 0.29 | 0.35 | ol | 94 | 0.00403 | LV
34-AL1/6-ST1A 10.0 | 9.7 | 0.8342 | 0.36 | 0.17 | ol | 34 | 0.00403 | MV
48-AL1/8-ST1A 10.0 | 10.1 | 0.5939 | 0.35 | 0.21 | ol | 48 | 0.00403 | MV
70-AL1/11-ST1A 10.0 | 10.4 | 0.4132 | 0.339 | 0.29 | ol | 70 | 0.00403 | MV
94-AL1/15-ST1A 10.0 | 10.75 | 0.306 | 0.33 | 0.35 | ol | 94 | 0.00403 | MV
122-AL1/20-ST1A 10.0 | 11.1 | 0.2376 | 0.323 | 0.41 | ol | 122 | 0.00403 | MV
149-AL1/24-ST1A 10.0 | 11.25 | 0.194 | 0.315 | 0.47 | ol | 149 | 0.00403 | MV
34-AL1/6-ST1A 20.0 | 9.15 | 0.8342 | 0.382 | 0.17 | ol | 34 | 0.00403 | MV
48-AL1/8-ST1A 20.0 | 9.5 | 0.5939 | 0.372 | 0.21 | ol | 48 | 0.00403 | MV
70-AL1/11-ST1A 20.0 | 9.7 | 0.4132 | 0.36 | 0.29 | ol | 70 | 0.00403 | MV
94-AL1/15-ST1A 20.0 | 10 | 0.306 | 0.35 | 0.35 | ol | 94 | 0.00403 | MV
122-AL1/20-ST1A 20.0 | 10.3 | 0.2376 | 0.344 | 0.41 | ol | 122 | 0.00403 | MV
149-AL1/24-ST1A 20.0 | 10.5 | 0.194 | 0.337 | 0.47 | ol | 149 | 0.00403 | MV
184-AL1/30-ST1A 20.0 | 10.75 | 0.1571 | 0.33 | 0.535 | ol | 184 | 0.00403 | MV
243-AL1/39-ST1A 20.0 | 11 | 0.1188 | 0.32 | 0.645 | ol | 243 | 0.00403 | MV
48-AL1/8-ST1A 110.0 | 8 | 0.5939 | 0.46 | 0.21 | ol | 48 | 0.00403 | HV
70-AL1/11-ST1A 110.0 | 8.4 | 0.4132 | 0.45 | 0.29 | ol | 70 | 0.00403 | HV
94-AL1/15-ST1A 110.0 | 8.65 | 0.306 | 0.44 | 0.35 | ol | 94 | 0.00403 | HV
122-AL1/20-ST1A 110.0 | 8.5 | 0.2376 | 0.43 | 0.41 | ol | 122 | 0.00403 | HV
149-AL1/24-ST1A 110.0 | 8.75 | 0.194 | 0.41 | 0.47 | ol | 149 | 0.00403 | HV
184-AL1/30-ST1A 110.0 | 8.8 | 0.1571 | 0.4 | 0.535 | ol | 184 | 0.00403 | HV
243-AL1/39-ST1A 110.0 | 9 | 0.1188 | 0.39 | 0.645 | ol | 243 | 0.00403 | HV
305-AL1/39-ST1A 110.0 | 9.2 | 0.0949 | 0.38 | 0.74 | ol | 305 | 0.00403 | HV
490-AL1/64-ST1A 110.0 | 9.75 | 0.059 | 0.37 | 0.96 | ol | 490 | 0.00403 | HV
679-AL1/86-ST1A 110.0 | 9.95 | 0.042 | 0.36 | 1.15 | ol | 679 | 0.00403 | HV
490-AL1/64-ST1A 220.0 | 10 | 0.059 | 0.285 | 0.96 | ol | 490 | 0.00403 | HV
679-AL1/86-ST1A 220.0 | 11.7 | 0.042 | 0.275 | 1.15 | ol | 679 | 0.00403 | HV
490-AL1/64-ST1A 380.0 | 11 | 0.059 | 0.253 | 0.96 | ol | 490 | 0.00403 | HV
679-AL1/86-ST1A 380.0 | 14.6 | 0.042 | 0.25 | 1.15 | ol | 679 | 0.00403 | HV

## trafo_std_types
| i0_percent | pfe_kw | vkr_percent | sn_mva | vn_lv_kv | vn_hv_kv | vk_percent | shift_degree | vector_group | tap_side | tap_neutral | tap_min | tap_max | tap_step_degree | tap_step_percent | tap_phase_shifter
160 MVA 380/110 kV | 0.06 | 60 | 0.25 | 160 | 110 | 380 | 12.2 | 0 | Yy0 | hv | 0 | -9 | 9 | 0 | 1.5 | FALSE
100 MVA 220/110 kV | 0.06 | 55 | 0.26 | 100 | 110 | 220 | 12 | 0 | Yy0 | hv | 0 | -9 | 9 | 0 | 1.5 | FALSE
63 MVA 110/20 kV | 0.04 | 22 | 0.32 | 63 | 20 | 110 | 18 | 150 | YNd5 | hv | 0 | -9 | 9 | 0 | 1.5 | FALSE
40 MVA 110/20 kV | 0.05 | 18 | 0.34 | 40 | 20 | 110 | 16.2 | 150 | YNd5 | hv | 0 | -9 | 9 | 0 | 1.5 | FALSE
25 MVA 110/20 kV | 0.07 | 14 | 0.41 | 25 | 20 | 110 | 12 | 150 | YNd5 | hv | 0 | -9 | 9 | 0 | 1.5 | FALSE
63 MVA 110/10 kV | 0.04 | 22 | 0.32 | 63 | 10 | 110 | 18 | 150 | YNd5 | hv | 0 | -9 | 9 | 0 | 1.5 | FALSE
40 MVA 110/10 kV | 0.05 | 18 | 0.34 | 40 | 10 | 110 | 16.2 | 150 | YNd5 | hv | 0 | -9 | 9 | 0 | 1.5 | FALSE
25 MVA 110/10 kV | 0.07 | 14 | 0.41 | 25 | 10 | 110 | 12 | 150 | YNd5 | hv | 0 | -9 | 9 | 0 | 1.5 | FALSE
0.25 MVA 20/0.4 kV | 0.32 | 0.8 | 1.44 | 0.25 | 0.4 | 20 | 6 | 150 | Yzn5 | hv | 0 | -2 | 2 | 0 | 2.5 | FALSE
0.4 MVA 20/0.4 kV | 0.3375 | 1.35 | 1.425 | 0.4 | 0.4 | 20 | 6 | 150 | Dyn5 | hv | 0 | -2 | 2 | 0 | 2.5 | FALSE
0.63 MVA 20/0.4 kV | 0.2619 | 1.65 | 1.206 | 0.63 | 0.4 | 20 | 6 | 150 | Dyn5 | hv | 0 | -2 | 2 | 0 | 2.5 | FALSE
0.25 MVA 10/0.4 kV | 0.24 | 0.6 | 1.2 | 0.25 | 0.4 | 10 | 4 | 150 | Dyn5 | hv | 0 | -2 | 2 | 0 | 2.5 | FALSE
0.4 MVA 10/0.4 kV | 0.2375 | 0.95 | 1.325 | 0.4 | 0.4 | 10 | 4 | 150 | Dyn5 | hv | 0 | -2 | 2 | 0 | 2.5 | FALSE
0.63 MVA 10/0.4 kV | 0.1873 | 1.18 | 1.0794 | 0.63 | 0.4 | 10 | 4 | 150 | Dyn5 | hv | 0 | -2 | 2 | 0 | 2.5 | FALSE

## trafo3w_std_types
| sn_hv_mva | sn_mv_mva | sn_lv_mva | vn_hv_kv | vn_mv_kv | vn_lv_kv | vk_hv_percent | vk_mv_percent | vk_lv_percent | vkr_hv_percent | vkr_mv_percent | vkr_lv_percent | pfe_kw | i0_percent | shift_mv_degree | shift_lv_degree | vector_group | tap_side | tap_neutral | tap_min | tap_max | tap_step_percent
63/25/38 MVA 110/20/10 kV | 63 | 25 | 38 | 110 | 20 | 10 | 10.4 | 10.4 | 10.4 | 0.28 | 0.32 | 0.35 | 35 | 0.89 | 0 | 0 | YN0yn0yn0 | hv | 0 | -10 | 10 | 1.2
63/25/38 MVA 110/10/10 kV | 63 | 25 | 38 | 110 | 10 | 10 | 10.4 | 10.4 | 10.4 | 0.28 | 0.32 | 0.35 | 35 | 0.89 | 0 | 0 | YN0yn0yn0 | hv | 0 | -10 | 10 | 1.2

## fuse_std_types
| fuse_type | i_rated_a | t_avg | t_min | t_total | x_avg | x_min | x_total
HV 100A | HV 100A | 100 | 0 | [10.0, 3.64, 0.854, 0.281, 0.1, 0.0531, 0.022, 0.01] | [10.0, 4.267, 1.21, 0.403, 0.1, 0.058, 0.022, 0.01] | 0 | [300.0, 350.0, 450.0, 550.0, 700.0, 850.0, 1200.0, 1752.0] | [600.0, 700.0, 900.0, 1150.0, 1665.0, 2000.0, 3000.0, 4313.0]
HV 10A | HV 10A | 10 | 0 | [10.0, 1675.0, 0.344, 0.156, 0.1, 0.0417, 0.0171, 0.01] | [10.0, 1.3, 0.3, 0.155, 0.1, 0.0555, 0.023, 0.01] | 0 | [30.0, 32.0, 35.0, 37.0, 39.0, 50.0, 70.0, 88.0] | [60.0, 70.0, 80.0, 87.0, 94.0, 110.0, 150.0, 216.0]
HV 125A | HV 125A | 125 | 0 | [10.0, 1.82, 0.344, 0.1, 0.0467, 0.0269, 0.01] | [10.0, 2.478, 0.426, 0.1, 0.0427, 0.0211, 0.01] | 0 | [375.0, 500.0, 700.0, 925.0, 1200.0, 1500.0, 2341.0] | [750.0, 1000.0, 1500.0, 2200.0, 3000.0, 4000.0, 5765.0]
HV 160A | HV 160A | 160 | 0 | [10.0, 4.15, 1.03, 0.198, 0.1, 0.051, 0.0172, 0.01] | [10.0, 2.3, 0.734, 0.274, 0.1, 0.046, 0.0177, 0.01] | 0 | [480.0, 550.0, 700.0, 1000.0, 1260.0, 1600.0, 2500.0, 3227.0] | [960.0, 1300.0, 1700.0, 2200.0, 2996.0, 4000.0, 6000.0, 7946.0]
HV 16A | HV 16A | 16 | 0 | [10.0, 0.352, 0.164, 0.1, 0.0649, 0.0342, 0.01] | [10.0, 2.34, 0.722, 0.181, 0.1, 0.055, 0.0296, 0.01] | 0 | [48.0, 60.0, 65.0, 71.0, 80.0, 100.0, 162.0] | [96.0, 110.0, 125.0, 150.0, 168.0, 200.0, 250.0, 398.0]
HV 200A | HV 200A | 200 | 0 | [10.0, 4.267, 1.21, 0.403, 0.1, 0.058, 0.022, 0.01] | [10.0, 3.73, 1.654, 0.328, 0.1, 0.0531, 0.019, 0.01] | 0 | [600.0, 700.0, 900.0, 1150.0, 1665.0, 2000.0, 3000.0, 4313.0] | [1200.0, 1500.0, 1800.0, 2700.0, 3960.0, 5000.0, 7500.0, 10620.0]
HV 20A | HV 20A | 20 | 0 | [10.0, 1.3, 0.3, 0.155, 0.1, 0.0555, 0.023, 0.01] | [10.0, 1.3, 0.161, 0.1, 0.0611, 0.0399, 0.0141, 0.01] | 0 | [60.0, 70.0, 80.0, 87.0, 94.0, 110.0, 150.0, 216.0] | [120.0, 150.0, 200.0, 223.0, 260.0, 300.0, 450.0, 532.0]
HV 25A | HV 25A | 25 | 0 | [10.0, 2.512, 0.833, 0.299, 0.1, 0.0372, 0.0223, 0.01] | [10.0, 3.125, 0.597, 0.198, 0.1, 0.0378, 0.022, 0.01] | 0 | [75.0, 82.0, 90.0, 100.0, 124.0, 170.0, 200.0, 289.0] | [150.0, 170.0, 210.0, 250.0, 294.0, 400.0, 500.0, 711.0]
HV 31.5A | HV 31.5A | 31.5 | 0 | [10.0, 2.34, 0.722, 0.181, 0.1, 0.055, 0.0296, 0.01] | [10.0, 2.84, 0.368, 0.164, 0.1, 0.0621, 0.0378, 0.0195, 0.01] | 0 | [95.0, 110.0, 125.0, 150.0, 165.0, 200.0, 250.0, 390.0] | [189.0, 220.0, 300.0, 350.0, 393.0, 450.0, 530.0, 700.0, 960.0]
HV 40A | HV 40A | 40 | 0 | [10.0, 1.3, 0.161, 0.1, 0.0611, 0.0399, 0.0141, 0.01] | [10.0, 2.05, 0.369, 0.198, 0.1, 0.051, 0.0298, 0.01] | 0 | [120.0, 150.0, 200.0, 223.0, 260.0, 300.0, 450.0, 532.0] | [240.0, 300.0, 400.0, 450.0, 530.0, 650.0, 800.0, 1311.0]
HV 50A | HV 50A | 50 | 0 | [10.0, 3.215, 0.597, 0.198, 0.1, 0.0378, 0.022, 0.01] | [10.0, 3.64, 0.854, 0.281, 0.1, 0.0531, 0.022, 0.01] | 0 | [150.0, 170.0, 210.0, 250.0, 294.0, 400.0, 500.0, 711.0] | [300.0, 350.0, 450.0, 550.0, 700.0, 850.0, 1200.0, 1752.0]
HV 6.3A | HV 6.3A | 6.3 | 0 | [10.0, 1.39, 0.344, 0.168, 0.1, 0.056, 0.0263, 0.01] | [10.0, 1.711, 0.516, 0.198, 0.1, 0.0634, 0.0303, 0.01] | 0 | [19.0, 19.5, 20.4, 20.8, 22.0, 25.0, 32.0, 48.0] | [38.0, 40.0, 43.0, 48.0, 53.0, 60.0, 75.0, 118.0]
HV 63A | HV 63A | 63 | 0 | [10.0, 2.84, 0.368, 0.164, 0.1, 0.0621, 0.0378, 0.0195, 0.01] | [10.0, 1.82, 0.344, 0.1, 0.0467, 0.0269, 0.01] | 0 | [189.0, 220.0, 300.0, 350.0, 393.0, 450.0, 530.0, 700.0, 961.0] | [378.0, 500.0, 700.0, 934.0, 1200.0, 1500.0, 2366.0]
HV 80A | HV 80A | 80 | 0 | [10.0, 2.05, 0.369, 0.198, 0.1, 0.051, 0.0298, 0.01] | [10.0, 4.15, 1.03, 0.198, 0.1, 0.051, 0.0172, 0.01] | 0 | [240.0, 300.0, 400.0, 450.0, 530.0, 650.0, 800.0, 1311.0] | [480.0, 550.0, 700.0, 1000.0, 1260.0, 1600.0, 2500.0, 3227.0]
Siemens NH-1-100 | Siemens NH-1-100 | 100 | [5400.0, 2000.0, 400.0, 20.0, 1.0, 0.2, 0.012, 0.004] | 0 | 0 | [150.0, 190.0, 250.0, 430.0, 900.0, 1250.0, 2700.0, 3600.0] | 0 | 0
Siemens NH-1-125 | Siemens NH-1-125 | 125 | [4800.0, 120.0, 7.0, 0.1, 0.004] | 0 | 0 | [180.0, 400.0, 740.0, 2000.0, 4250.0] | 0 | 0
Siemens NH-1-16 | Siemens NH-1-16 | 16 | [4000.0, 400.0, 2.0, 0.1, 0.04, 0.01] | 0 | 0 | [26.0, 35.0, 75.0, 150.0, 200.0, 300.0] | 0 | 0
Siemens NH-1-160 | Siemens NH-1-160 | 160 | [4800.0, 120.0, 7.0, 0.1, 0.004] | 0 | 0 | [210.0, 500.0, 900.0, 2300.0, 5000.0] | 0 | 0
Siemens NH-1-25 | Siemens NH-1-25 | 25 | [4000.0, 1000.0, 10.0, 0.2, 0.02, 0.01] | 0 | 0 | [40.0, 50.0, 100.0, 210.0, 400.0, 500.0] | 0 | 0
Siemens NH-1-50 | Siemens NH-1-50 | 50 | [4000.0, 40.0, 4.0, 1.0, 0.02, 0.01] | 0 | 0 | [86.0, 200.0, 300.0, 400.0, 1000.0, 1280.0] | 0 | 0
Siemens NH-1-63 | Siemens NH-1-63 | 63 | [4000.0, 100.0, 10.0, 2.0, 0.04, 0.01] | 0 | 0 | [100.0, 200.0, 300.0, 400.0, 1000.0, 1500.0] | 0 | 0
Siemens NH-1-80 | Siemens NH-1-80 | 80 | [4800.0, 120.0, 7.0, 0.1, 0.01] | 0 | 0 | [150.58, 250.0, 450.0, 1150.0, 2470.0] | 0 | 0
Siemens NH-2-1000 | Siemens NH-2-1000 | 1000 | [4800.0, 120.0, 7.0, 0.1, 0.004] | 0 | 0 | [1900.0, 3500.0, 8400.0, 24000.0, 52000.0] | 0 | 0
Siemens NH-2-200 | Siemens NH-2-200 | 200 | [4800.0, 120.0, 7.0, 0.1, 0.004] | 0 | 0 | [280.0, 650.0, 1200.0, 3000.0, 7000.0] | 0 | 0
Siemens NH-2-224 | Siemens NH-2-224 | 224 | [4800.0, 120.0, 7.0, 0.2, 0.04, 0.004] | 0 | 0 | [400.0, 750.0, 1453.0, 3025.0, 4315.0, 7600.0] | 0 | 0
Siemens NH-2-250 | Siemens NH-2-250 | 250 | [4800.0, 120.0, 7.0, 0.1, 0.004] | 0 | 0 | [450.0, 800.0, 1650.0, 4000.0, 8500.0] | 0 | 0
Siemens NH-2-315 | Siemens NH-2-315 | 315 | [4800.0, 120.0, 7.0, 0.1, 0.004] | 0 | 0 | [550.0, 920.0, 1900.0, 5000.0, 11000.0] | 0 | 0
Siemens NH-2-355 | Siemens NH-2-355 | 355 | [4800.0, 120.0, 6.0, 0.1, 0.004] | 0 | 0 | [650.0, 1116.27, 2350.0, 5840.0, 12790.0] | 0 | 0
Siemens NH-2-400 | Siemens NH-2-400 | 400 | [4800.0, 120.0, 7.0, 0.1, 0.004] | 0 | 0 | [720.0, 1350.0, 2800.0, 6500.0, 15000.0] | 0 | 0
Siemens NH-2-425 | Siemens NH-2-425 | 425 | [4800.0, 120.0, 7.0, 0.1, 0.004] | 0 | 0 | [850.0, 1500.0, 3050.0, 7500.0, 16500.0] | 0 | 0
Siemens NH-2-630 | Siemens NH-2-630 | 630 | [4800.0, 120.0, 7.0, 0.1, 0.004] | 0 | 0 | [1200.0, 2000.0, 4800.0, 12000.0, 26000.0] | 0 | 0

## dtypes
| element | column | dtype
0 | bus | name | object
1 | bus | vn_kv | float64
2 | bus | type | object
3 | bus | zone | object
4 | bus | in_service | bool
5 | load | name | object
6 | load | bus | uint32
7 | load | p_mw | float64
8 | load | q_mvar | float64
9 | load | const_z_percent | float64
10 | load | const_i_percent | float64
11 | load | sn_mva | float64
12 | load | scaling | float64
13 | load | in_service | bool
14 | load | type | object
15 | ext_grid | name | object
16 | ext_grid | bus | uint32
17 | ext_grid | vm_pu | float64
18 | ext_grid | va_degree | float64
19 | ext_grid | slack_weight | float64
20 | ext_grid | in_service | bool
21 | line | name | object
22 | line | std_type | object
23 | line | from_bus | uint32
24 | line | to_bus | uint32
25 | line | length_km | float64
26 | line | r_ohm_per_km | float64
27 | line | x_ohm_per_km | float64
28 | line | c_nf_per_km | float64
29 | line | g_us_per_km | float64
30 | line | max_i_ka | float64
31 | line | df | float64
32 | line | parallel | uint32
33 | line | type | object
34 | line | in_service | bool
35 | trafo | name | object
36 | trafo | std_type | object
37 | trafo | hv_bus | uint32
38 | trafo | lv_bus | uint32
39 | trafo | sn_mva | float64
40 | trafo | vn_hv_kv | float64
41 | trafo | vn_lv_kv | float64
42 | trafo | vk_percent | float64
43 | trafo | vkr_percent | float64
44 | trafo | pfe_kw | float64
45 | trafo | i0_percent | float64
46 | trafo | shift_degree | float64
47 | trafo | tap_side | object
48 | trafo | tap_neutral | int32
49 | trafo | tap_min | int32
50 | trafo | tap_max | int32
51 | trafo | tap_step_percent | float64
52 | trafo | tap_step_degree | float64
53 | trafo | tap_pos | int32
54 | trafo | tap_phase_shifter | bool
55 | trafo | parallel | uint32
56 | trafo | df | float64
57 | trafo | in_service | bool
58 | line_geodata | coords | object
59 | bus_geodata | x | float64
60 | bus_geodata | y | float64
61 | bus_geodata | coords | object

## parameters
| version | format_version | converged | OPF_converged | name | f_hz | sn_mva
0 | 2.14.6 | 2.14.0 | FALSE | FALSE |  | 50 | 1