## bus
| name | vn_kv | type | zone | in_service
0 | bus_LV_3721-1_0_5_node_0 | 0.4 | n |  | TRUE
1 | bus_LV_3721-1_0_5_node_1 | 0.4 | n |  | TRUE
2 | bus_LV_3721-1_0_5_node_2 | 0.4 | n |  | TRUE
3 | bus_LV_3721-1_0_5_node_3 | 0.4 | n |  | TRUE
4 | bus_LV_3721-1_0_5_node_4 | 0.4 | n |  | TRUE
5 | bus_LV_3721-1_0_5_node_54 | 0.4 | n |  | TRUE
6 | bus_LV_3721-1_0_5_node_20 | 0.4 | n |  | TRUE
7 | bus_LV_3721-1_0_5_node_52 | 0.4 | n |  | TRUE
8 | bus_LV_3721-1_0_5_node_9 | 0.4 | n |  | TRUE
9 | bus_LV_3721-1_0_5_node_10 | 0.4 | n |  | TRUE
10 | bus_LV_3721-1_0_5_node_11 | 0.4 | n |  | TRUE
11 | bus_LV_3721-1_0_5_node_122 | 0.4 | n |  | TRUE
12 | bus_LV_3721-1_0_5_node_14 | 0.4 | n |  | TRUE
13 | bus_LV_3721-1_0_5_node_5 | 0.4 | n |  | TRUE
14 | bus_LV_3721-1_0_5_node_6 | 0.4 | n |  | TRUE
15 | bus_LV_3721-1_0_5_node_8 | 0.4 | n |  | TRUE
16 | bus_LV_3721-1_0_5_node_28 | 0.4 | n |  | TRUE
17 | bus_LV_3721-1_0_5_node_26 | 0.4 | n |  | TRUE
18 | bus_LV_3721-1_0_5_node_12 | 0.4 | n |  | TRUE
19 | bus_LV_3721-1_0_5_node_13 | 0.4 | n |  | TRUE
20 | bus_LV_3721-1_0_5_node_15 | 0.4 | n |  | TRUE
21 | bus_LV_3721-1_0_5_node_16 | 0.4 | n |  | TRUE
22 | bus_LV_3721-1_0_5_node_17 | 0.4 | n |  | TRUE
23 | bus_LV_3721-1_0_5_node_21 | 0.4 | n |  | TRUE
24 | bus_LV_3721-1_0_5_node_23 | 0.4 | n |  | TRUE
25 | bus_LV_3721-1_0_5_node_19 | 0.4 | n |  | TRUE
26 | bus_LV_3721-1_0_5_node_18 | 0.4 | n |  | TRUE
27 | bus_LV_3721-1_0_5_node_22 | 0.4 | n |  | TRUE
28 | bus_LV_3721-1_0_5_node_121 | 0.4 | n |  | TRUE
29 | bus_LV_3721-1_0_5_node_120 | 0.4 | n |  | TRUE
30 | bus_LV_3721-1_0_5_node_27 | 0.4 | n |  | TRUE
31 | bus_LV_3721-1_0_5_node_24 | 0.4 | n |  | TRUE
32 | bus_LV_3721-1_0_5_node_29 | 0.4 | n |  | TRUE
33 | bus_LV_3721-1_0_5_node_25 | 0.4 | n |  | TRUE
34 | bus_LV_3721-1_0_5_node_30 | 0.4 | n |  | TRUE
35 | bus_LV_3721-1_0_5_node_33 | 0.4 | n |  | TRUE
36 | bus_LV_3721-1_0_5_node_31 | 0.4 | n |  | TRUE
37 | bus_LV_3721-1_0_5_node_35 | 0.4 | n |  | TRUE
38 | bus_LV_3721-1_0_5_node_36 | 0.4 | n |  | TRUE
39 | bus_LV_3721-1_0_5_node_37 | 0.4 | n |  | TRUE
40 | bus_LV_3721-1_0_5_node_38 | 0.4 | n |  | TRUE
41 | bus_LV_3721-1_0_5_node_42 | 0.4 | n |  | TRUE
42 | bus_LV_3721-1_0_5_node_84 | 0.4 | n |  | TRUE
43 | bus_LV_3721-1_0_5_node_39 | 0.4 | n |  | TRUE
44 | bus_LV_3721-1_0_5_node_40 | 0.4 | n |  | TRUE
45 | bus_LV_3721-1_0_5_node_41 | 0.4 | n |  | TRUE
46 | bus_LV_3721-1_0_5_node_47 | 0.4 | n |  | TRUE
47 | bus_LV_3721-1_0_5_node_45 | 0.4 | n |  | TRUE
48 | bus_LV_3721-1_0_5_node_82 | 0.4 | n |  | TRUE
49 | bus_LV_3721-1_0_5_node_43 | 0.4 | n |  | TRUE
50 | bus_LV_3721-1_0_5_node_44 | 0.4 | n |  | TRUE
51 | bus_LV_3721-1_0_5_node_46 | 0.4 | n |  | TRUE
52 | bus_LV_3721-1_0_5_node_48 | 0.4 | n |  | TRUE
53 | bus_LV_3721-1_0_5_node_49 | 0.4 | n |  | TRUE
54 | bus_LV_3721-1_0_5_node_50 | 0.4 | n |  | TRUE
55 | bus_LV_3721-1_0_5_node_58 | 0.4 | n |  | TRUE
56 | bus_LV_3721-1_0_5_node_60 | 0.4 | n |  | TRUE
57 | bus_LV_3721-1_0_5_node_51 | 0.4 | n |  | TRUE
58 | bus_LV_3721-1_0_5_node_57 | 0.4 | n |  | TRUE
59 | bus_LV_3721-1_0_5_node_61 | 0.4 | n |  | TRUE
60 | bus_LV_3721-1_0_5_node_53 | 0.4 | n |  | TRUE
61 | bus_LV_3721-1_0_5_node_55 | 0.4 | n |  | TRUE
62 | bus_LV_3721-1_0_5_node_56 | 0.4 | n |  | TRUE
63 | bus_LV_3721-1_0_5_node_59 | 0.4 | n |  | TRUE
64 | bus_LV_3721-1_0_5_node_63 | 0.4 | n |  | TRUE
65 | bus_LV_3721-1_0_5_node_64 | 0.4 | n |  | TRUE
66 | bus_LV_3721-1_0_5_node_62 | 0.4 | n |  | TRUE
67 | bus_LV_3721-1_0_5_node_69 | 0.4 | n |  | TRUE
68 | bus_LV_3721-1_0_5_node_68 | 0.4 | n |  | TRUE
69 | bus_LV_3721-1_0_5_node_65 | 0.4 | n |  | TRUE
70 | bus_LV_3721-1_0_5_node_67 | 0.4 | n |  | TRUE
71 | bus_LV_3721-1_0_5_node_74 | 0.4 | n |  | TRUE
72 | bus_LV_3721-1_0_5_node_75 | 0.4 | n |  | TRUE
73 | bus_LV_3721-1_0_5_node_76 | 0.4 | n |  | TRUE
74 | bus_LV_3721-1_0_5_node_70 | 0.4 | n |  | TRUE
75 | bus_LV_3721-1_0_5_node_71 | 0.4 | n |  | TRUE
76 | bus_LV_3721-1_0_5_node_72 | 0.4 | n |  | TRUE
77 | bus_LV_3721-1_0_5_node_73 | 0.4 | n |  | TRUE
78 | bus_LV_3721-1_0_5_node_79 | 0.4 | n |  | TRUE
79 | bus_LV_3721-1_0_5_node_80 | 0.4 | n |  | TRUE
80 | bus_LV_3721-1_0_5_node_78 | 0.4 | n |  | TRUE
81 | bus_LV_3721-1_0_5_node_77 | 0.4 | n |  | TRUE
82 | bus_LV_3721-1_0_5_node_114 | 0.4 | n |  | TRUE
83 | bus_LV_3721-1_0_5_node_115 | 0.4 | n |  | TRUE
84 | bus_LV_3721-1_0_5_node_85 | 0.4 | n |  | TRUE
85 | bus_LV_3721-1_0_5_node_86 | 0.4 | n |  | TRUE
86 | bus_LV_3721-1_0_5_node_87 | 0.4 | n |  | TRUE
87 | bus_LV_3721-1_0_5_node_83 | 0.4 | n |  | TRUE
88 | bus_LV_3721-1_0_5_node_81 | 0.4 | n |  | TRUE
89 | bus_LV_3721-1_0_5_node_112 | 0.4 | n |  | TRUE
90 | bus_LV_3721-1_0_5_node_100 | 0.4 | n |  | TRUE
91 | bus_LV_3721-1_0_5_node_111 | 0.4 | n |  | TRUE
92 | bus_LV_3721-1_0_5_node_98 | 0.4 | n |  | TRUE
93 | bus_LV_3721-1_0_5_node_94 | 0.4 | n |  | TRUE
94 | bus_LV_3721-1_0_5_node_92 | 0.4 | n |  | TRUE
95 | bus_LV_3721-1_0_5_node_89 | 0.4 | n |  | TRUE
96 | bus_LV_3721-1_0_5_node_90 | 0.4 | n |  | TRUE
97 | bus_LV_3721-1_0_5_node_91 | 0.4 | n |  | TRUE
98 | bus_LV_3721-1_0_5_node_93 | 0.4 | n |  | TRUE
99 | bus_LV_3721-1_0_5_node_95 | 0.4 | n |  | TRUE
100 | bus_LV_3721-1_0_5_node_96 | 0.4 | n |  | TRUE
101 | bus_LV_3721-1_0_5_node_99 | 0.4 | n |  | TRUE
102 | bus_LV_3721-1_0_5_node_97 | 0.4 | n |  | TRUE
103 | bus_LV_3721-1_0_5_node_101 | 0.4 | n |  | TRUE
104 | bus_LV_3721-1_0_5_node_106 | 0.4 | n |  | TRUE
105 | bus_LV_3721-1_0_5_node_102 | 0.4 | n |  | TRUE
106 | bus_LV_3721-1_0_5_node_103 | 0.4 | n |  | TRUE
107 | bus_LV_3721-1_0_5_node_104 | 0.4 | n |  | TRUE
108 | bus_LV_3721-1_0_5_node_105 | 0.4 | n |  | TRUE
109 | bus_LV_3721-1_0_5_node_107 | 0.4 | n |  | TRUE
110 | bus_LV_3721-1_0_5_node_108 | 0.4 | n |  | TRUE
111 | bus_LV_3721-1_0_5_node_110 | 0.4 | n |  | TRUE
112 | bus_LV_3721-1_0_5_node_113 | 0.4 | n |  | TRUE
113 | bus_LV_3721-1_0_5_node_118 | 0.4 | n |  | TRUE
114 | bus_LV_3721-1_0_5_node_116 | 0.4 | n |  | TRUE
115 | bus_LV_3721-1_0_5_node_117 | 0.4 | n |  | TRUE
116 | bus_MV_56_0_node_0 | 20 | n |  | TRUE

## load
| name | bus | p_mw | q_mvar | const_z_percent | const_i_percent | sn_mva | scaling | in_service | type
0 | LV_3721-1_0_5_load_0 | 0 | 0.0069706 | 0.001747 | 0 | 0 |  | 1 | TRUE | wye
1 | LV_3721-1_0_5_load_1 | 1 | 0.014514 | 0.0036376 | 0 | 0 |  | 1 | TRUE | wye
2 | LV_3721-1_0_5_load_2 | 2 | 0.018314 | 0.00459 | 0 | 0 |  | 1 | TRUE | wye
3 | LV_3721-1_0_5_load_52 | 7 | 0.0020247 | 0.00050745 | 0 | 0 |  | 1 | TRUE | wye
4 | LV_3721-1_0_5_load_9 | 8 | 0.01972 | 0.0049424 | 0 | 0 |  | 1 | TRUE | wye
5 | LV_3721-1_0_5_load_10 | 9 | 0.0054385 | 0.001363 | 0 | 0 |  | 1 | TRUE | wye
6 | LV_3721-1_0_5_load_11 | 10 | 0.0006678 | 0.00016737 | 0 | 0 |  | 1 | TRUE | wye
7 | LV_3721-1_0_5_load_122 | 11 | 0.0043395 | 0.0010876 | 0 | 0 |  | 1 | TRUE | wye
8 | LV_3721-1_0_5_load_14 | 12 | 0.00067013 | 0.00016795 | 0 | 0 |  | 1 | TRUE | wye
9 | LV_3721-1_0_5_load_5 | 13 | 0.00098657 | 0.00024726 | 0 | 0 |  | 1 | TRUE | wye
10 | LV_3721-1_0_5_load_6 | 14 | 0.025884 | 0.0064872 | 0 | 0 |  | 1 | TRUE | wye
11 | LV_3721-1_0_5_load_28 | 16 | 0.00031294 | 7.8429e-05 | 0 | 0 |  | 1 | TRUE | wye
12 | LV_3721-1_0_5_load_26 | 17 | 0.00065626 | 0.00016448 | 0 | 0 |  | 1 | TRUE | wye
13 | LV_3721-1_0_5_load_12 | 18 | 0.00031378 | 7.8641e-05 | 0 | 0 |  | 1 | TRUE | wye
14 | LV_3721-1_0_5_load_13 | 19 | 0.0010511 | 0.00026342 | 0 | 0 |  | 1 | TRUE | wye
15 | LV_3721-1_0_5_load_15 | 20 | 0.0052618 | 0.0013187 | 0 | 0 |  | 1 | TRUE | wye
16 | LV_3721-1_0_5_load_16 | 21 | 0.0028464 | 0.00071339 | 0 | 0 |  | 1 | TRUE | wye
17 | LV_3721-1_0_5_load_17 | 22 | 0.0012079 | 0.00030273 | 0 | 0 |  | 1 | TRUE | wye
18 | LV_3721-1_0_5_load_19 | 25 | 0.00031059 | 7.7842e-05 | 0 | 0 |  | 1 | TRUE | wye
19 | LV_3721-1_0_5_load_18 | 26 | 0.00022799 | 5.7139e-05 | 0 | 0 |  | 1 | TRUE | wye
20 | LV_3721-1_0_5_load_121 | 28 | 0.00067327 | 0.00016874 | 0 | 0 |  | 1 | TRUE | wye
21 | LV_3721-1_0_5_load_120 | 29 | 0.01079 | 0.0027041 | 0 | 0 |  | 1 | TRUE | wye
22 | LV_3721-1_0_5_load_27 | 30 | 0.0038744 | 0.00097103 | 0 | 0 |  | 1 | TRUE | wye
23 | LV_3721-1_0_5_load_24 | 31 | 0.0055265 | 0.0013851 | 0 | 0 |  | 1 | TRUE | wye
24 | LV_3721-1_0_5_load_25 | 33 | 0.00040032 | 0.00010033 | 0 | 0 |  | 1 | TRUE | wye
25 | LV_3721-1_0_5_load_33 | 35 | 0.0049257 | 0.0012345 | 0 | 0 |  | 1 | TRUE | wye
26 | LV_3721-1_0_5_load_31 | 36 | 0.0034172 | 0.00085642 | 0 | 0 |  | 1 | TRUE | wye
27 | LV_3721-1_0_5_load_37 | 39 | 0.0053359 | 0.0013373 | 0 | 0 |  | 1 | TRUE | wye
28 | LV_3721-1_0_5_load_38 | 40 | 0.0021324 | 0.00053444 | 0 | 0 |  | 1 | TRUE | wye
29 | LV_3721-1_0_5_load_42 | 41 | 0.010733 | 0.00269 | 0 | 0 |  | 1 | TRUE | wye
30 | LV_3721-1_0_5_load_40 | 44 | 0.0044865 | 0.0011244 | 0 | 0 |  | 1 | TRUE | wye
31 | LV_3721-1_0_5_load_41 | 45 | 0.0042465 | 0.0010643 | 0 | 0 |  | 1 | TRUE | wye
32 | LV_3721-1_0_5_load_47 | 46 | 0.0019012 | 0.00047648 | 0 | 0 |  | 1 | TRUE | wye
33 | LV_3721-1_0_5_load_82 | 48 | 0.0047221 | 0.0011835 | 0 | 0 |  | 1 | TRUE | wye
34 | LV_3721-1_0_5_load_43 | 49 | 0.0023663 | 0.00059306 | 0 | 0 |  | 1 | TRUE | wye
35 | LV_3721-1_0_5_load_44 | 50 | 0.003144 | 0.00078795 | 0 | 0 |  | 1 | TRUE | wye
36 | LV_3721-1_0_5_load_46 | 51 | 0.0047262 | 0.0011845 | 0 | 0 |  | 1 | TRUE | wye
37 | LV_3721-1_0_5_load_48 | 52 | 0.0023903 | 0.00059905 | 0 | 0 |  | 1 | TRUE | wye
38 | LV_3721-1_0_5_load_49 | 53 | 0.0059658 | 0.0014952 | 0 | 0 |  | 1 | TRUE | wye
39 | LV_3721-1_0_5_load_50 | 54 | 0.002996 | 0.00075086 | 0 | 0 |  | 1 | TRUE | wye
40 | LV_3721-1_0_5_load_58 | 55 | 0.0029271 | 0.00073361 | 0 | 0 |  | 1 | TRUE | wye
41 | LV_3721-1_0_5_load_60 | 56 | 0.0087323 | 0.0021885 | 0 | 0 |  | 1 | TRUE | wye
42 | LV_3721-1_0_5_load_51 | 57 | 0.0032742 | 0.0008206 | 0 | 0 |  | 1 | TRUE | wye
43 | LV_3721-1_0_5_load_57 | 58 | 0.0048303 | 0.0012106 | 0 | 0 |  | 1 | TRUE | wye
44 | LV_3721-1_0_5_load_61 | 59 | 0.015471 | 0.0038773 | 0 | 0 |  | 1 | TRUE | wye
45 | LV_3721-1_0_5_load_55 | 61 | 0.0022046 | 0.00055252 | 0 | 0 |  | 1 | TRUE | wye
46 | LV_3721-1_0_5_load_56 | 62 | 0.0073005 | 0.0018297 | 0 | 0 |  | 1 | TRUE | wye
47 | LV_3721-1_0_5_load_59 | 63 | 0.0072879 | 0.0018265 | 0 | 0 |  | 1 | TRUE | wye
48 | LV_3721-1_0_5_load_63 | 64 | 0.00314 | 0.00078695 | 0 | 0 |  | 1 | TRUE | wye
49 | LV_3721-1_0_5_load_64 | 65 | 0.0059695 | 0.0014961 | 0 | 0 |  | 1 | TRUE | wye
50 | LV_3721-1_0_5_load_69 | 67 | 0.0035402 | 0.00088725 | 0 | 0 |  | 1 | TRUE | wye
51 | LV_3721-1_0_5_load_68 | 68 | 0.0043237 | 0.0010836 | 0 | 0 |  | 1 | TRUE | wye
52 | LV_3721-1_0_5_load_65 | 69 | 0.0059598 | 0.0014937 | 0 | 0 |  | 1 | TRUE | wye
53 | LV_3721-1_0_5_load_67 | 70 | 0.017272 | 0.0043287 | 0 | 0 |  | 1 | TRUE | wye
54 | LV_3721-1_0_5_load_75 | 72 | 0.022276 | 0.0055829 | 0 | 0 |  | 1 | TRUE | wye
55 | LV_3721-1_0_5_load_76 | 73 | 0.011009 | 0.0027591 | 0 | 0 |  | 1 | TRUE | wye
56 | LV_3721-1_0_5_load_70 | 74 | 0.015417 | 0.003864 | 0 | 0 |  | 1 | TRUE | wye
57 | LV_3721-1_0_5_load_71 | 75 | 0.021098 | 0.0052876 | 0 | 0 |  | 1 | TRUE | wye
58 | LV_3721-1_0_5_load_72 | 76 | 0.018487 | 0.0046332 | 0 | 0 |  | 1 | TRUE | wye
59 | LV_3721-1_0_5_load_73 | 77 | 0.0049147 | 0.0012318 | 0 | 0 |  | 1 | TRUE | wye
60 | LV_3721-1_0_5_load_80 | 79 | 0.0094864 | 0.0023775 | 0 | 0 |  | 1 | TRUE | wye
61 | LV_3721-1_0_5_load_78 | 80 | 0.044769 | 0.01122 | 0 | 0 |  | 1 | TRUE | wye
62 | LV_3721-1_0_5_load_77 | 81 | 0.009476 | 0.0023749 | 0 | 0 |  | 1 | TRUE | wye
63 | LV_3721-1_0_5_load_114 | 82 | 0.0073563 | 0.0018437 | 0 | 0 |  | 1 | TRUE | wye
64 | LV_3721-1_0_5_load_115 | 83 | 0.0082806 | 0.0020753 | 0 | 0 |  | 1 | TRUE | wye
65 | LV_3721-1_0_5_load_86 | 85 | 0.028964 | 0.0072591 | 0 | 0 |  | 1 | TRUE | wye
66 | LV_3721-1_0_5_load_87 | 86 | 0.0041711 | 0.0010454 | 0 | 0 |  | 1 | TRUE | wye
67 | LV_3721-1_0_5_load_83 | 87 | 0.0093838 | 0.0023518 | 0 | 0 |  | 1 | TRUE | wye
68 | LV_3721-1_0_5_load_81 | 88 | 0.018116 | 0.0045403 | 0 | 0 |  | 1 | TRUE | wye
69 | LV_3721-1_0_5_load_112 | 89 | 0.0039554 | 0.00099132 | 0 | 0 |  | 1 | TRUE | wye
70 | LV_3721-1_0_5_load_100 | 90 | 0.0059805 | 0.0014989 | 0 | 0 |  | 1 | TRUE | wye
71 | LV_3721-1_0_5_load_111 | 91 | 0.01269 | 0.0031805 | 0 | 0 |  | 1 | TRUE | wye
72 | LV_3721-1_0_5_load_94 | 93 | 0.0031481 | 0.000789 | 0 | 0 |  | 1 | TRUE | wye
73 | LV_3721-1_0_5_load_89 | 95 | 0.0023529 | 0.00058969 | 0 | 0 |  | 1 | TRUE | wye
74 | LV_3721-1_0_5_load_90 | 96 | 0.0090164 | 0.0022597 | 0 | 0 |  | 1 | TRUE | wye
75 | LV_3721-1_0_5_load_91 | 97 | 0.0059583 | 0.0014933 | 0 | 0 |  | 1 | TRUE | wye
76 | LV_3721-1_0_5_load_93 | 98 | 0.0020491 | 0.00051354 | 0 | 0 |  | 1 | TRUE | wye
77 | LV_3721-1_0_5_load_95 | 99 | 0.0027809 | 0.00069695 | 0 | 0 |  | 1 | TRUE | wye
78 | LV_3721-1_0_5_load_96 | 100 | 0.0033957 | 0.00085103 | 0 | 0 |  | 1 | TRUE | wye
79 | LV_3721-1_0_5_load_99 | 101 | 0.0020935 | 0.00052467 | 0 | 0 |  | 1 | TRUE | wye
80 | LV_3721-1_0_5_load_97 | 102 | 0.0020737 | 0.00051971 | 0 | 0 |  | 1 | TRUE | wye
81 | LV_3721-1_0_5_load_101 | 103 | 0.001227 | 0.00030753 | 0 | 0 |  | 1 | TRUE | wye
82 | LV_3721-1_0_5_load_106 | 104 | 0.0015986 | 0.00040065 | 0 | 0 |  | 1 | TRUE | wye
83 | LV_3721-1_0_5_load_102 | 105 | 0.0031368 | 0.00078616 | 0 | 0 |  | 1 | TRUE | wye
84 | LV_3721-1_0_5_load_103 | 106 | 0.002026 | 0.00050775 | 0 | 0 |  | 1 | TRUE | wye
85 | LV_3721-1_0_5_load_104 | 107 | 0.0016412 | 0.00041133 | 0 | 0 |  | 1 | TRUE | wye
86 | LV_3721-1_0_5_load_105 | 108 | 0.0010989 | 0.00027541 | 0 | 0 |  | 1 | TRUE | wye
87 | LV_3721-1_0_5_load_107 | 109 | 0.0014052 | 0.00035217 | 0 | 0 |  | 1 | TRUE | wye
88 | LV_3721-1_0_5_load_108 | 110 | 0.0014104 | 0.00035348 | 0 | 0 |  | 1 | TRUE | wye
89 | LV_3721-1_0_5_load_113 | 112 | 0.0038376 | 0.00096178 | 0 | 0 |  | 1 | TRUE | wye
90 | LV_3721-1_0_5_load_118 | 113 | 0.0052525 | 0.0013164 | 0 | 0 |  | 1 | TRUE | wye
91 | LV_3721-1_0_5_load_117 | 115 | 0.0059124 | 0.0014818 | 0 | 0 |  | 1 | TRUE | wye

## ext_grid
| name | bus | vm_pu | va_degree | slack_weight | in_service
0 |  | 57 | 1 | 0 | 1 | TRUE

## line
| name | std_type | from_bus | to_bus | length_km | r_ohm_per_km | x_ohm_per_km | c_nf_per_km | g_us_per_km | max_i_ka | df | parallel | type | in_service
0 | LV_3721-1_0_5_line_0 |  | 0 | 1 | 0.0063857 | 0.125 | 0.08 | 261 | 0 | 0.364 | 1 | 1 | cs | TRUE
1 | LV_3721-1_0_5_line_1 |  | 0 | 2 | 0.027957 | 0.125 | 0.08 | 261 | 0 | 0.364 | 1 | 2 | cs | TRUE
2 | LV_3721-1_0_5_line_2 |  | 1 | 3 | 0.024783 | 0.125 | 0.08 | 261 | 0 | 0.364 | 1 | 1 | cs | TRUE
3 | LV_3721-1_0_5_line_3 |  | 2 | 4 | 0.048873 | 0.125 | 0.08 | 261 | 0 | 0.364 | 1 | 5 | cs | TRUE
4 | LV_3721-1_0_5_line_4 |  | 3 | 8 | 0.0096752 | 0.125 | 0.08 | 261 | 0 | 0.364 | 1 | 1 | cs | TRUE
5 | LV_3721-1_0_5_line_5 |  | 4 | 9 | 0.037839 | 0.125 | 0.08 | 261 | 0 | 0.364 | 1 | 1 | cs | TRUE
6 | LV_3721-1_0_5_line_6 |  | 4 | 10 | 0.048469 | 0.125 | 0.08 | 261 | 0 | 0.364 | 1 | 5 | cs | TRUE
7 | LV_3721-1_0_5_line_7 |  | 5 | 6 | 0.25914 | 0.125 | 0.08 | 261 | 0 | 0.364 | 1 | 5 | cs | TRUE
8 | LV_3721-1_0_5_line_8 |  | 5 | 7 | 0.066181 | 0.125 | 0.08 | 261 | 0 | 0.364 | 1 | 5 | cs | TRUE
9 | LV_3721-1_0_5_line_9 |  | 6 | 27 | 0.017222 | 0.125 | 0.08 | 261 | 0 | 0.364 | 1 | 1 | cs | TRUE
10 | LV_3721-1_0_5_line_10 |  | 6 | 26 | 0.046298 | 0.125 | 0.08 | 261 | 0 | 0.364 | 1 | 5 | cs | TRUE
11 | LV_3721-1_0_5_line_11 |  | 7 | 60 | 0.060971 | 0.125 | 0.08 | 261 | 0 | 0.364 | 1 | 5 | cs | TRUE
12 | LV_3721-1_0_5_line_12 |  | 9 | 11 | 0.17547 | 0.125 | 0.08 | 261 | 0 | 0.364 | 1 | 1 | cs | TRUE
13 | LV_3721-1_0_5_line_13 |  | 10 | 12 | 0.025324 | 0.125 | 0.08 | 261 | 0 | 0.364 | 1 | 5 | cs | TRUE
14 | LV_3721-1_0_5_line_14 |  | 12 | 18 | 0.0038784 | 0.125 | 0.08 | 261 | 0 | 0.364 | 1 | 5 | cs | TRUE
15 | LV_3721-1_0_5_line_15 |  | 13 | 14 | 0.023362 | 0.125 | 0.08 | 261 | 0 | 0.364 | 1 | 1 | cs | TRUE
16 | LV_3721-1_0_5_line_16 |  | 14 | 15 | 0.043344 | 0.125 | 0.08 | 261 | 0 | 0.364 | 1 | 1 | cs | TRUE
17 | LV_3721-1_0_5_line_17 |  | 15 | 16 | 0.019502 | 0.125 | 0.08 | 261 | 0 | 0.364 | 1 | 1 | cs | TRUE
18 | LV_3721-1_0_5_line_18 |  | 16 | 17 | 0.046185 | 0.125 | 0.08 | 261 | 0 | 0.364 | 1 | 1 | cs | TRUE
19 | LV_3721-1_0_5_line_19 |  | 17 | 33 | 0.062223 | 0.125 | 0.08 | 261 | 0 | 0.364 | 1 | 1 | cs | TRUE
20 | LV_3721-1_0_5_line_20 |  | 18 | 19 | 0.01679 | 0.125 | 0.08 | 261 | 0 | 0.364 | 1 | 5 | cs | TRUE
21 | LV_3721-1_0_5_line_21 |  | 19 | 20 | 0.006719 | 0.125 | 0.08 | 261 | 0 | 0.364 | 1 | 5 | cs | TRUE
22 | LV_3721-1_0_5_line_22 |  | 20 | 21 | 0.03511 | 0.125 | 0.08 | 261 | 0 | 0.364 | 1 | 5 | cs | TRUE
23 | LV_3721-1_0_5_line_23 |  | 21 | 22 | 0.040368 | 0.125 | 0.08 | 261 | 0 | 0.364 | 1 | 5 | cs | TRUE
24 | LV_3721-1_0_5_line_24 |  | 22 | 23 | 0.06418 | 0.125 | 0.08 | 261 | 0 | 0.364 | 1 | 5 | cs | TRUE
25 | LV_3721-1_0_5_line_25 |  | 23 | 24 | 0.066603 | 0.125 | 0.08 | 261 | 0 | 0.364 | 1 | 5 | cs | TRUE
26 | LV_3721-1_0_5_line_26 |  | 23 | 25 | 0.019802 | 0.125 | 0.08 | 261 | 0 | 0.364 | 1 | 5 | cs | TRUE
27 | LV_3721-1_0_5_line_27 |  | 24 | 30 | 0.04801 | 0.125 | 0.08 | 261 | 0 | 0.364 | 1 | 1 | cs | TRUE
28 | LV_3721-1_0_5_line_28 |  | 24 | 31 | 0.046705 | 0.125 | 0.08 | 261 | 0 | 0.364 | 1 | 5 | cs | TRUE
29 | LV_3721-1_0_5_line_29 |  | 25 | 26 | 0.0032427 | 0.125 | 0.08 | 261 | 0 | 0.364 | 1 | 5 | cs | TRUE
30 | LV_3721-1_0_5_line_30 |  | 27 | 28 | 0.11409 | 0.125 | 0.08 | 261 | 0 | 0.364 | 1 | 1 | cs | TRUE
31 | LV_3721-1_0_5_line_31 |  | 27 | 29 | 0.2958 | 0.125 | 0.08 | 261 | 0 | 0.364 | 1 | 1 | cs | TRUE
32 | LV_3721-1_0_5_line_32 |  | 30 | 32 | 0.02238 | 0.125 | 0.08 | 261 | 0 | 0.364 | 1 | 1 | cs | TRUE
33 | LV_3721-1_0_5_line_33 |  | 31 | 33 | 0.027733 | 0.125 | 0.08 | 261 | 0 | 0.364 | 1 | 2 | cs | TRUE
34 | LV_3721-1_0_5_line_34 |  | 32 | 34 | 0.023502 | 0.125 | 0.08 | 261 | 0 | 0.364 | 1 | 1 | cs | TRUE
35 | LV_3721-1_0_5_line_35 |  | 34 | 35 | 0.033332 | 0.125 | 0.08 | 261 | 0 | 0.364 | 1 | 1 | cs | TRUE
36 | LV_3721-1_0_5_line_36 |  | 34 | 36 | 0.0055842 | 0.125 | 0.08 | 261 | 0 | 0.364 | 1 | 1 | cs | TRUE
37 | LV_3721-1_0_5_line_37 |  | 37 | 38 | 0.043944 | 0.125 | 0.08 | 261 | 0 | 0.364 | 1 | 1 | cs | TRUE
38 | LV_3721-1_0_5_line_38 |  | 37 | 39 | 0.06976 | 0.125 | 0.08 | 261 | 0 | 0.364 | 1 | 1 | cs | TRUE
39 | LV_3721-1_0_5_line_39 |  | 38 | 40 | 0.024885 | 0.125 | 0.08 | 261 | 0 | 0.364 | 1 | 1 | cs | TRUE
40 | LV_3721-1_0_5_line_40 |  | 40 | 43 | 0.012678 | 0.125 | 0.08 | 261 | 0 | 0.364 | 1 | 1 | cs | TRUE
41 | LV_3721-1_0_5_line_41 |  | 41 | 42 | 0.020505 | 0.125 | 0.08 | 261 | 0 | 0.364 | 1 | 1 | cs | TRUE
42 | LV_3721-1_0_5_line_42 |  | 42 | 48 | 0.022159 | 0.125 | 0.08 | 261 | 0 | 0.364 | 1 | 1 | cs | TRUE
43 | LV_3721-1_0_5_line_43 |  | 43 | 44 | 0.04288 | 0.125 | 0.08 | 261 | 0 | 0.364 | 1 | 1 | cs | TRUE
44 | LV_3721-1_0_5_line_44 |  | 43 | 45 | 0.014025 | 0.125 | 0.08 | 261 | 0 | 0.364 | 1 | 1 | cs | TRUE
45 | LV_3721-1_0_5_line_45 |  | 45 | 46 | 1.5104e-05 | 0.125 | 0.08 | 261 | 0 | 0.364 | 1 | 1 | cs | TRUE
46 | LV_3721-1_0_5_line_46 |  | 46 | 47 | 0.013975 | 0.125 | 0.08 | 261 | 0 | 0.364 | 1 | 1 | cs | TRUE
47 | LV_3721-1_0_5_line_47 |  | 47 | 52 | 0.021854 | 0.125 | 0.08 | 261 | 0 | 0.364 | 1 | 5 | cs | TRUE
48 | LV_3721-1_0_5_line_48 |  | 47 | 53 | 0.02138 | 0.125 | 0.08 | 261 | 0 | 0.364 | 1 | 5 | cs | TRUE
49 | LV_3721-1_0_5_line_49 |  | 47 | 49 | 0.039091 | 0.125 | 0.08 | 261 | 0 | 0.364 | 1 | 5 | cs | TRUE
50 | LV_3721-1_0_5_line_50 |  | 48 | 88 | 0.063946 | 0.125 | 0.08 | 261 | 0 | 0.364 | 1 | 1 | cs | TRUE
51 | LV_3721-1_0_5_line_51 |  | 49 | 50 | 0.012514 | 0.125 | 0.08 | 261 | 0 | 0.364 | 1 | 5 | cs | TRUE
52 | LV_3721-1_0_5_line_52 |  | 50 | 51 | 0.008951 | 0.125 | 0.08 | 261 | 0 | 0.364 | 1 | 5 | cs | TRUE
53 | LV_3721-1_0_5_line_53 |  | 51 | 54 | 0.0084245 | 0.125 | 0.08 | 261 | 0 | 0.364 | 1 | 5 | cs | TRUE
54 | LV_3721-1_0_5_line_54 |  | 52 | 55 | 0.01036 | 0.125 | 0.08 | 261 | 0 | 0.364 | 1 | 5 | cs | TRUE
55 | LV_3721-1_0_5_line_55 |  | 53 | 56 | 0.032973 | 0.125 | 0.08 | 261 | 0 | 0.364 | 1 | 5 | cs | TRUE
56 | LV_3721-1_0_5_line_56 |  | 54 | 57 | 0.019941 | 0.125 | 0.08 | 261 | 0 | 0.364 | 1 | 5 | cs | TRUE
57 | LV_3721-1_0_5_line_57 |  | 55 | 58 | 0.01062 | 0.125 | 0.08 | 261 | 0 | 0.364 | 1 | 5 | cs | TRUE
58 | LV_3721-1_0_5_line_58 |  | 56 | 59 | 0.0045355 | 0.125 | 0.08 | 261 | 0 | 0.364 | 1 | 5 | cs | TRUE
59 | LV_3721-1_0_5_line_59 |  | 58 | 63 | 0.0090504 | 0.125 | 0.08 | 261 | 0 | 0.364 | 1 | 5 | cs | TRUE
60 | LV_3721-1_0_5_line_60 |  | 59 | 66 | 0.0097559 | 0.125 | 0.08 | 261 | 0 | 0.364 | 1 | 5 | cs | TRUE
61 | LV_3721-1_0_5_line_61 |  | 60 | 61 | 0.019481 | 0.125 | 0.08 | 261 | 0 | 0.364 | 1 | 5 | cs | TRUE
62 | LV_3721-1_0_5_line_62 |  | 60 | 62 | 0.040135 | 0.125 | 0.08 | 261 | 0 | 0.364 | 1 | 1 | cs | TRUE
63 | LV_3721-1_0_5_line_63 |  | 61 | 63 | 0.013334 | 0.125 | 0.08 | 261 | 0 | 0.364 | 1 | 5 | cs | TRUE
64 | LV_3721-1_0_5_line_64 |  | 62 | 64 | 0.0068719 | 0.125 | 0.08 | 261 | 0 | 0.364 | 1 | 1 | cs | TRUE
65 | LV_3721-1_0_5_line_65 |  | 64 | 65 | 0.025682 | 0.125 | 0.08 | 261 | 0 | 0.364 | 1 | 1 | cs | TRUE
66 | LV_3721-1_0_5_line_66 |  | 65 | 69 | 0.0018972 | 0.125 | 0.08 | 261 | 0 | 0.364 | 1 | 1 | cs | TRUE
67 | LV_3721-1_0_5_line_67 |  | 66 | 67 | 0.0059088 | 0.125 | 0.08 | 261 | 0 | 0.364 | 1 | 5 | cs | TRUE
68 | LV_3721-1_0_5_line_68 |  | 67 | 68 | 0.0088329 | 0.125 | 0.08 | 261 | 0 | 0.364 | 1 | 5 | cs | TRUE
69 | LV_3721-1_0_5_line_69 |  | 68 | 74 | 0.0088334 | 0.125 | 0.08 | 261 | 0 | 0.364 | 1 | 5 | cs | TRUE
70 | LV_3721-1_0_5_line_70 |  | 70 | 71 | 0.04297 | 0.125 | 0.08 | 261 | 0 | 0.364 | 1 | 1 | cs | TRUE
71 | LV_3721-1_0_5_line_71 |  | 71 | 72 | 0.03307 | 0.125 | 0.08 | 261 | 0 | 0.364 | 1 | 1 | cs | TRUE
72 | LV_3721-1_0_5_line_72 |  | 71 | 73 | 0.016826 | 0.125 | 0.08 | 261 | 0 | 0.364 | 1 | 1 | cs | TRUE
73 | LV_3721-1_0_5_line_73 |  | 72 | 81 | 0.00064422 | 0.125 | 0.08 | 261 | 0 | 0.364 | 1 | 1 | cs | TRUE
74 | LV_3721-1_0_5_line_74 |  | 73 | 82 | 0.019055 | 0.125 | 0.08 | 261 | 0 | 0.364 | 1 | 1 | cs | TRUE
75 | LV_3721-1_0_5_line_75 |  | 74 | 75 | 0.014817 | 0.125 | 0.08 | 261 | 0 | 0.364 | 1 | 5 | cs | TRUE
76 | LV_3721-1_0_5_line_76 |  | 75 | 76 | 0.01632 | 0.125 | 0.08 | 261 | 0 | 0.364 | 1 | 5 | cs | TRUE
77 | LV_3721-1_0_5_line_77 |  | 76 | 77 | 0.02968 | 0.125 | 0.08 | 261 | 0 | 0.364 | 1 | 5 | cs | TRUE
78 | LV_3721-1_0_5_line_78 |  | 77 | 78 | 0.03327 | 0.125 | 0.08 | 261 | 0 | 0.364 | 1 | 5 | cs | TRUE
79 | LV_3721-1_0_5_line_79 |  | 78 | 79 | 0.021745 | 0.125 | 0.08 | 261 | 0 | 0.364 | 1 | 5 | cs | TRUE
80 | LV_3721-1_0_5_line_80 |  | 78 | 80 | 0.0010744 | 0.125 | 0.08 | 261 | 0 | 0.364 | 1 | 1 | cs | TRUE
81 | LV_3721-1_0_5_line_81 |  | 79 | 84 | 0.017132 | 0.125 | 0.08 | 261 | 0 | 0.364 | 1 | 2 | cs | TRUE
82 | LV_3721-1_0_5_line_82 |  | 80 | 81 | 0.0209 | 0.125 | 0.08 | 261 | 0 | 0.364 | 1 | 1 | cs | TRUE
83 | LV_3721-1_0_5_line_83 |  | 82 | 83 | 0.01987 | 0.125 | 0.08 | 261 | 0 | 0.364 | 1 | 1 | cs | TRUE
84 | LV_3721-1_0_5_line_84 |  | 83 | 114 | 0.018119 | 0.125 | 0.08 | 261 | 0 | 0.364 | 1 | 1 | cs | TRUE
85 | LV_3721-1_0_5_line_85 |  | 84 | 85 | 0.035311 | 0.125 | 0.08 | 261 | 0 | 0.364 | 1 | 1 | cs | TRUE
86 | LV_3721-1_0_5_line_86 |  | 84 | 86 | 0.03929 | 0.125 | 0.08 | 261 | 0 | 0.364 | 1 | 1 | cs | TRUE
87 | LV_3721-1_0_5_line_87 |  | 84 | 87 | 0.022052 | 0.125 | 0.08 | 261 | 0 | 0.364 | 1 | 1 | cs | TRUE
88 | LV_3721-1_0_5_line_88 |  | 85 | 89 | 0.022265 | 0.125 | 0.08 | 261 | 0 | 0.364 | 1 | 1 | cs | TRUE
89 | LV_3721-1_0_5_line_89 |  | 86 | 90 | 0.011497 | 0.125 | 0.08 | 261 | 0 | 0.364 | 1 | 1 | cs | TRUE
90 | LV_3721-1_0_5_line_90 |  | 87 | 88 | 0.0023692 | 0.125 | 0.08 | 261 | 0 | 0.364 | 1 | 1 | cs | TRUE
91 | LV_3721-1_0_5_line_91 |  | 89 | 91 | 0.013015 | 0.125 | 0.08 | 261 | 0 | 0.364 | 1 | 1 | cs | TRUE
92 | LV_3721-1_0_5_line_92 |  | 90 | 92 | 0.022409 | 0.125 | 0.08 | 261 | 0 | 0.364 | 1 | 1 | cs | TRUE
93 | LV_3721-1_0_5_line_93 |  | 91 | 111 | 0.020314 | 0.125 | 0.08 | 261 | 0 | 0.364 | 1 | 1 | cs | TRUE
94 | LV_3721-1_0_5_line_94 |  | 92 | 101 | 0.002543 | 0.125 | 0.08 | 261 | 0 | 0.364 | 1 | 1 | cs | TRUE
95 | LV_3721-1_0_5_line_95 |  | 92 | 98 | 0.013041 | 0.125 | 0.08 | 261 | 0 | 0.364 | 1 | 1 | cs | TRUE
96 | LV_3721-1_0_5_line_96 |  | 93 | 94 | 0.013687 | 0.125 | 0.08 | 261 | 0 | 0.364 | 1 | 1 | cs | TRUE
97 | LV_3721-1_0_5_line_97 |  | 94 | 99 | 0.018621 | 0.125 | 0.08 | 261 | 0 | 0.364 | 1 | 1 | cs | TRUE
98 | LV_3721-1_0_5_line_98 |  | 94 | 96 | 0.036532 | 0.125 | 0.08 | 261 | 0 | 0.364 | 1 | 1 | cs | TRUE
99 | LV_3721-1_0_5_line_99 |  | 95 | 96 | 0.019314 | 0.125 | 0.08 | 261 | 0 | 0.364 | 1 | 1 | cs | TRUE
100 | LV_3721-1_0_5_line_100 |  | 95 | 97 | 0.013979 | 0.125 | 0.08 | 261 | 0 | 0.364 | 1 | 1 | cs | TRUE
101 | LV_3721-1_0_5_line_101 |  | 97 | 98 | 0.020089 | 0.125 | 0.08 | 261 | 0 | 0.364 | 1 | 1 | cs | TRUE
102 | LV_3721-1_0_5_line_102 |  | 99 | 100 | 0.023579 | 0.125 | 0.08 | 261 | 0 | 0.364 | 1 | 1 | cs | TRUE
103 | LV_3721-1_0_5_line_103 |  | 100 | 102 | 0.024117 | 0.125 | 0.08 | 261 | 0 | 0.364 | 1 | 1 | cs | TRUE
104 | LV_3721-1_0_5_line_104 |  | 101 | 105 | 0.014934 | 0.125 | 0.08 | 261 | 0 | 0.364 | 1 | 1 | cs | TRUE
105 | LV_3721-1_0_5_line_105 |  | 102 | 103 | 0.021034 | 0.125 | 0.08 | 261 | 0 | 0.364 | 1 | 1 | cs | TRUE
106 | LV_3721-1_0_5_line_106 |  | 103 | 104 | 0.024164 | 0.125 | 0.08 | 261 | 0 | 0.364 | 1 | 1 | cs | TRUE
107 | LV_3721-1_0_5_line_107 |  | 105 | 106 | 0.0011587 | 0.125 | 0.08 | 261 | 0 | 0.364 | 1 | 1 | cs | TRUE
108 | LV_3721-1_0_5_line_108 |  | 106 | 107 | 0.020638 | 0.125 | 0.08 | 261 | 0 | 0.364 | 1 | 1 | cs | TRUE
109 | LV_3721-1_0_5_line_109 |  | 107 | 108 | 0.00046332 | 0.125 | 0.08 | 261 | 0 | 0.364 | 1 | 1 | cs | TRUE
110 | LV_3721-1_0_5_line_110 |  | 108 | 109 | 0.022842 | 0.125 | 0.08 | 261 | 0 | 0.364 | 1 | 1 | cs | TRUE
111 | LV_3721-1_0_5_line_111 |  | 109 | 110 | 0.0080873 | 0.125 | 0.08 | 261 | 0 | 0.364 | 1 | 1 | cs | TRUE
112 | LV_3721-1_0_5_line_112 |  | 111 | 112 | 0.077679 | 0.125 | 0.08 | 261 | 0 | 0.364 | 1 | 1 | cs | TRUE
113 | LV_3721-1_0_5_line_113 |  | 112 | 113 | 0.010045 | 0.125 | 0.08 | 261 | 0 | 0.364 | 1 | 1 | cs | TRUE
114 | LV_3721-1_0_5_line_114 |  | 114 | 115 | 0.020453 | 0.125 | 0.08 | 261 | 0 | 0.364 | 1 | 1 | cs | TRUE

## trafo
| name | std_type | hv_bus | lv_bus | sn_mva | vn_hv_kv | vn_lv_kv | vk_percent | vkr_percent | pfe_kw | i0_percent | shift_degree | tap_side | tap_neutral | tap_min | tap_max | tap_step_percent | tap_step_degree | tap_pos | tap_phase_shifter | parallel | df | in_service
0 | LV_3721-1_0_5_trafo_51 | 0.63 MVA 20/0.4 kV | 116 | 57 | 0.63 | 20 | 0.4 | 6 | 1.206 | 1.65 | 0.2619 | 150 | hv | 0 | -2 | 2 | 2.5 | 0 | 0 | FALSE | 1 | 1 | TRUE

## line_geodata
| x0 | y0 | x1 | y1 | x2 | y2 | x3 | y3 | x4 | y4 | x5 | y5
0 | 2748371.1393 | 1186122.2984 | 2748364.8963 | 1186120.9562
1 | 2748371.1393 | 1186122.2984 | 2748398.4717 | 1186128.1748
2 | 2748340.6665 | 1186115.7468 | 2748364.8963 | 1186120.9562
3 | 2748446.2528 | 1186138.4476 | 2748398.4717 | 1186128.1748
4 | 2748340.6665 | 1186115.7468 | 2748331.1809 | 1186113.8411
5 | 2748446.2528 | 1186138.4476 | 2748437.1475 | 1186175.1748
6 | 2748446.2528 | 1186138.4476 | 2748493.5936 | 1186148.8429
7 | 2748945.8605 | 1186211.8755 | 2748690.5336 | 1186256.1691
8 | 2748945.8605 | 1186211.8755 | 2748968.1178 | 1186219.791 | 2749007.5876 | 1186235.7066
9 | 2748690.5336 | 1186256.1691 | 2748685.1483 | 1186259.6606 | 2748679.1817 | 1186260.7356 | 2748674.4217 | 1186260.2615
10 | 2748690.5336 | 1186256.1691 | 2748685.9715 | 1186251.1073 | 2748682.6737 | 1186245.8656 | 2748679.7644 | 1186237.2752 | 2748679.2118 | 1186226.0189 | 2748679.7123 | 1186213.077
11 | 2749063.7501 | 1186259.4358 | 2749016.5559 | 1186239.3229 | 2749007.5876 | 1186235.7066
12 | 2748437.1475 | 1186175.1748 | 2748325.3668 | 1186310.4389
13 | 2748518.328 | 1186154.2742 | 2748493.5936 | 1186148.8429
14 | 2748518.328 | 1186154.2742 | 2748522.1161 | 1186155.1061
15 | 2748464.3487 | 1186081.469 | 2748441.4947 | 1186076.6234
16 | 2748496.3087 | 1186075.3141 | 2748494.3566 | 1186087.8315 | 2748464.3487 | 1186081.469
17 | 2748496.3087 | 1186075.3141 | 2748515.2968 | 1186079.7624
18 | 2748560.2646 | 1186090.297 | 2748515.2968 | 1186079.7624
19 | 2748560.2646 | 1186090.297 | 2748595.9089 | 1186098.6473 | 2748620.88 | 1186104.3476
20 | 2748538.5156 | 1186158.7072 | 2748522.1161 | 1186155.1061
21 | 2748538.5156 | 1186158.7072 | 2748545.0783 | 1186160.1482
22 | 2748579.3716 | 1186167.6785 | 2748545.0783 | 1186160.1482
23 | 2748618.7998 | 1186176.3364 | 2748579.3716 | 1186167.6785
24 | 2748681.4859 | 1186190.1014 | 2748618.7998 | 1186176.3364
25 | 2748692.3713 | 1186124.4064 | 2748684.2215 | 1186173.4111 | 2748681.4859 | 1186190.1014
26 | 2748681.4859 | 1186190.1014 | 2748679.9326 | 1186209.8423
27 | 2748692.3713 | 1186124.4064 | 2748695.4224 | 1186109.7701 | 2748699.9466 | 1186077.0222
28 | 2748692.3713 | 1186124.4064 | 2748679.4043 | 1186118.6799 | 2748652.0441 | 1186111.4616 | 2748647.9172 | 1186110.5196
29 | 2748679.7123 | 1186213.077 | 2748679.7454 | 1186212.2208 | 2748679.9326 | 1186209.8423
30 | 2748561.0815 | 1186244.6257 | 2748674.4217 | 1186260.2615
31 | 2748674.4217 | 1186260.2615 | 2748595.3157 | 1186545.2916
32 | 2748713.5709 | 1186059.3681 | 2748703.8734 | 1186070.4698 | 2748699.9466 | 1186077.0222
33 | 2748647.9172 | 1186110.5196 | 2748620.88 | 1186104.3476
34 | 2748727.1778 | 1186040.2679 | 2748723.7508 | 1186045.754 | 2748719.3705 | 1186052.7288 | 2748713.5709 | 1186059.3681
35 | 2748727.1778 | 1186040.2679 | 2748748.896 | 1186033.6573 | 2748759.2331 | 1186031.1781
36 | 2748727.1778 | 1186040.2679 | 2748726.5796 | 1186034.7158
37 | 2749056.8764 | 1186100.7118 | 2749067.882 | 1186108.2363 | 2749097.7208 | 1186115.5516
38 | 2749057.4693 | 1186042.2562 | 2749070.9995 | 1186047.1302 | 2749056.8764 | 1186100.7118
39 | 2749097.7208 | 1186115.5516 | 2749090.8278 | 1186139.463
40 | 2749087.3162 | 1186151.6446 | 2749090.8278 | 1186139.463
41 | 2749192.632 | 1186144.6496 | 2749185.5095 | 1186135.4201 | 2749177.3722 | 1186131.9484
42 | 2749192.632 | 1186144.6496 | 2749198.4052 | 1186166.043
43 | 2749046.9592 | 1186138.3961 | 2749055.6394 | 1186138.7346 | 2749060.7887 | 1186139.8303 | 2749087.3162 | 1186151.6446
44 | 2749087.3162 | 1186151.6446 | 2749089.2818 | 1186153.0391 | 2749089.7244 | 1186155.8079 | 2749089.4578 | 1186164.6152
45 | 2749089.4574 | 1186164.6303 | 2749089.4578 | 1186164.6152
46 | 2749089.0346 | 1186178.5984 | 2749089.4574 | 1186164.6303
47 | 2749089.0346 | 1186178.5984 | 2749082.5107 | 1186199.4559
48 | 2749089.0346 | 1186178.5984 | 2749097.5611 | 1186178.0546 | 2749110.0869 | 1186180.8595
49 | 2749089.0346 | 1186178.5984 | 2749083.3129 | 1186178.7228 | 2749079.0298 | 1186178.1046 | 2749051.3051 | 1186169.4636
50 | 2749240.1864 | 1186211.3718 | 2749233.5503 | 1186208.8661 | 2749201.7532 | 1186178.449 | 2749198.4052 | 1186166.043
51 | 2749051.3051 | 1186169.4636 | 2749045.9523 | 1186167.7953 | 2749043.675 | 1186174.316
52 | 2749043.675 | 1186174.316 | 2749040.7237 | 1186182.7664
53 | 2749037.5035 | 1186190.5512 | 2749040.7237 | 1186182.7664 | 2749040.7237 | 1186182.7664
54 | 2749082.5107 | 1186199.4559 | 2749079.4182 | 1186209.3432
55 | 2749110.0869 | 1186180.8595 | 2749111.2506 | 1186181.1201 | 2749123.1852 | 1186184.4421 | 2749131.6075 | 1186188.3884 | 2749140.3148 | 1186193.4895
56 | 2749037.5035 | 1186190.5512 | 2749029.8813 | 1186208.9777
57 | 2749076.2478 | 1186219.4792 | 2749079.4182 | 1186209.3432
58 | 2749140.3148 | 1186193.4895 | 2749143.1058 | 1186195.1246 | 2749144.1705 | 1186195.872
59 | 2749076.2478 | 1186219.4792 | 2749073.5461 | 1186228.117
60 | 2749152.1553 | 1186201.4774 | 2749144.1705 | 1186195.872
61 | 2749063.7501 | 1186259.4358 | 2749069.5655 | 1186240.8433
62 | 2749063.7501 | 1186259.4358 | 2749088.6107 | 1186270.408 | 2749100.7573 | 1186274.929
63 | 2749073.5461 | 1186228.117 | 2749069.5655 | 1186240.8433
64 | 2749100.7573 | 1186274.929 | 2749107.1975 | 1186277.3261
65 | 2749107.1975 | 1186277.3261 | 2749109.9356 | 1186278.3453 | 2749128.6131 | 1186284.0593 | 2749131.7456 | 1186284.8394
66 | 2749131.7456 | 1186284.8394 | 2749133.5865 | 1186285.2979
67 | 2749152.1553 | 1186201.4774 | 2749156.9194 | 1186204.9727
68 | 2749164.0411 | 1186210.1977 | 2749156.9194 | 1186204.9727
69 | 2749164.0411 | 1186210.1977 | 2749171.1632 | 1186215.423
70 | 2749230.9671 | 1186308.495 | 2749210.4053 | 1186301.199 | 2749196.6857 | 1186297.2096 | 2749189.9464 | 1186295.9037
71 | 2749230.9671 | 1186308.495 | 2749244.9058 | 1186280.7305 | 2749245.6766 | 1186278.8816
72 | 2749230.9671 | 1186308.495 | 2749244.6285 | 1186316.6532 | 2749245.4092 | 1186317.1285
73 | 2749245.6766 | 1186278.8816 | 2749245.9245 | 1186278.2869
74 | 2749261.6022 | 1186327.164 | 2749259.6547 | 1186325.8018 | 2749245.4092 | 1186317.1285
75 | 2749183.11 | 1186224.1881 | 2749171.1632 | 1186215.423
76 | 2749183.11 | 1186224.1881 | 2749196.2682 | 1186233.842
77 | 2749196.2682 | 1186233.842 | 2749210.2707 | 1186244.1153 | 2749219.2914 | 1186248.5548 | 2749221.4751 | 1186249.1337
78 | 2749253.6183 | 1186257.7175 | 2749236.2812 | 1186253.0595 | 2749221.4751 | 1186249.1337
79 | 2749253.6183 | 1186257.7175 | 2749258.8846 | 1186236.6203
80 | 2749253.6183 | 1186257.7175 | 2749253.2755 | 1186258.7357
81 | 2749263.0336 | 1186219.9987 | 2749258.8846 | 1186236.6203
82 | 2749253.2755 | 1186258.7357 | 2749249.9161 | 1186268.7121 | 2749245.9245 | 1186278.2869
83 | 2749261.6022 | 1186327.164 | 2749277.884 | 1186338.5528
84 | 2749292.542 | 1186349.1961 | 2749286.8562 | 1186344.8286 | 2749277.884 | 1186338.5528
85 | 2749263.0336 | 1186219.9987 | 2749276.8735 | 1186222.5345 | 2749291.9559 | 1186225.4572 | 2749297.83 | 1186225.6624
86 | 2749263.0336 | 1186219.9987 | 2749269.3697 | 1186186.0508 | 2749270.1087 | 1186181.3523
87 | 2749263.0336 | 1186219.9987 | 2749242.4029 | 1186212.2088
88 | 2749297.83 | 1186225.6624 | 2749306.4344 | 1186225.9629 | 2749320.0842 | 1186225.5731
89 | 2749271.8949 | 1186169.9947 | 2749270.1087 | 1186181.3523
90 | 2749240.1864 | 1186211.3718 | 2749242.4029 | 1186212.2088
91 | 2749333.0938 | 1186225.2015 | 2749320.0842 | 1186225.5731
92 | 2749275.3765 | 1186147.8579 | 2749271.8949 | 1186169.9947
93 | 2749353.3996 | 1186224.6214 | 2749333.0938 | 1186225.2015
94 | 2749275.3765 | 1186147.8579 | 2749277.8966 | 1186148.1984
95 | 2749275.3765 | 1186147.8579 | 2749262.446 | 1186146.1609
96 | 2749233.342 | 1186086.7603 | 2749228.5634 | 1186084.2725 | 2749220.435 | 1186082.5959
97 | 2749233.342 | 1186086.7603 | 2749238.1491 | 1186086.2685 | 2749251.7289 | 1186088.6615
98 | 2749233.342 | 1186086.7603 | 2749231.0465 | 1186089.105 | 2749229.7953 | 1186092.7435 | 2749226.1037 | 1186121.914
99 | 2749229.1175 | 1186140.1435 | 2749225.9013 | 1186135.3149 | 2749225.1363 | 1186129.5578 | 2749226.1037 | 1186121.914
100 | 2749229.1175 | 1186140.1435 | 2749229.1175 | 1186140.1435 | 2749234.2667 | 1186142.4626 | 2749242.5277 | 1186143.5467
101 | 2749262.446 | 1186146.1609 | 2749242.5277 | 1186143.5467
102 | 2749251.7289 | 1186088.6615 | 2749274.9505 | 1186092.7535
103 | 2749274.9505 | 1186092.7535 | 2749298.7015 | 1186096.9389
104 | 2749277.8966 | 1186148.1984 | 2749292.6961 | 1186150.1984
105 | 2749298.7015 | 1186096.9389 | 2749319.4168 | 1186100.5893
106 | 2749343.2137 | 1186104.7827 | 2749319.4168 | 1186100.5893
107 | 2749293.8444 | 1186150.3536 | 2749292.6961 | 1186150.1984
108 | 2749293.8444 | 1186150.3536 | 2749314.297 | 1186153.1174
109 | 2749314.297 | 1186153.1174 | 2749314.7561 | 1186153.1795
110 | 2749337.3924 | 1186156.2384 | 2749314.7561 | 1186153.1795
111 | 2749337.3924 | 1186156.2384 | 2749345.4069 | 1186157.3215
112 | 2749353.3996 | 1186224.6214 | 2749351.1122 | 1186267.0327 | 2749349.7941 | 1186275.1844 | 2749347.2141 | 1186283.1155 | 2749342.7641 | 1186290.1103 | 2749336.4936 | 1186298.3047
113 | 2749330.3893 | 1186306.2818 | 2749336.4936 | 1186298.3047
114 | 2749292.542 | 1186349.1961 | 2749309.2327 | 1186361.0169

## bus_geodata
| x | y | coords
0 | 2748371.1393 | 1186122.2984
1 | 2748364.8963 | 1186120.9562
2 | 2748398.4717 | 1186128.1748
3 | 2748340.6665 | 1186115.7468
4 | 2748446.2528 | 1186138.4476
5 | 2748945.8605 | 1186211.8755
6 | 2748690.5336 | 1186256.1691
7 | 2749007.5876 | 1186235.7066
8 | 2748331.1809 | 1186113.8411
9 | 2748437.1475 | 1186175.1748
10 | 2748493.5936 | 1186148.8429
11 | 2748325.3668 | 1186310.4389
12 | 2748518.328 | 1186154.2742
13 | 2748441.4947 | 1186076.6234
14 | 2748464.3487 | 1186081.469
15 | 2748496.3087 | 1186075.3141
16 | 2748515.2968 | 1186079.7624
17 | 2748560.2646 | 1186090.297
18 | 2748522.1161 | 1186155.1061
19 | 2748538.5156 | 1186158.7072
20 | 2748545.0783 | 1186160.1482
21 | 2748579.3716 | 1186167.6785
22 | 2748618.7998 | 1186176.3364
23 | 2748681.4859 | 1186190.1014
24 | 2748692.3713 | 1186124.4064
25 | 2748679.9326 | 1186209.8423
26 | 2748679.7123 | 1186213.077
27 | 2748674.4217 | 1186260.2615
28 | 2748561.0815 | 1186244.6257
29 | 2748595.3157 | 1186545.2916
30 | 2748699.9466 | 1186077.0222
31 | 2748647.9172 | 1186110.5196
32 | 2748713.5709 | 1186059.3681
33 | 2748620.88 | 1186104.3476
34 | 2748727.1778 | 1186040.2679
35 | 2748759.2331 | 1186031.1781
36 | 2748726.5796 | 1186034.7158
37 | 2749056.8764 | 1186100.7118
38 | 2749097.7208 | 1186115.5516
39 | 2749057.4693 | 1186042.2562
40 | 2749090.8278 | 1186139.463
41 | 2749177.3722 | 1186131.9484
42 | 2749192.632 | 1186144.6496
43 | 2749087.3162 | 1186151.6446
44 | 2749046.9592 | 1186138.3961
45 | 2749089.4578 | 1186164.6152
46 | 2749089.4574 | 1186164.6303
47 | 2749089.0346 | 1186178.5984
48 | 2749198.4052 | 1186166.043
49 | 2749051.3051 | 1186169.4636
50 | 2749043.675 | 1186174.316
51 | 2749040.7237 | 1186182.7664
52 | 2749082.5107 | 1186199.4559
53 | 2749110.0869 | 1186180.8595
54 | 2749037.5035 | 1186190.5512
55 | 2749079.4182 | 1186209.3432
56 | 2749140.3148 | 1186193.4895
57 | 2749029.8813 | 1186208.9777
58 | 2749076.2478 | 1186219.4792
59 | 2749144.1705 | 1186195.872
60 | 2749063.7501 | 1186259.4358
61 | 2749069.5655 | 1186240.8433
62 | 2749100.7573 | 1186274.929
63 | 2749073.5461 | 1186228.117
64 | 2749107.1975 | 1186277.3261
65 | 2749131.7456 | 1186284.8394
66 | 2749152.1553 | 1186201.4774
67 | 2749156.9194 | 1186204.9727
68 | 2749164.0411 | 1186210.1977
69 | 2749133.5865 | 1186285.2979
70 | 2749189.9464 | 1186295.9037
71 | 2749230.9671 | 1186308.495
72 | 2749245.6766 | 1186278.8816
73 | 2749245.4092 | 1186317.1285
74 | 2749171.1632 | 1186215.423
75 | 2749183.11 | 1186224.1881
76 | 2749196.2682 | 1186233.842
77 | 2749221.4751 | 1186249.1337
78 | 2749253.6183 | 1186257.7175
79 | 2749258.8846 | 1186236.6203
80 | 2749253.2755 | 1186258.7357
81 | 2749245.9245 | 1186278.2869
82 | 2749261.6022 | 1186327.164
83 | 2749277.884 | 1186338.5528
84 | 2749263.0336 | 1186219.9987
85 | 2749297.83 | 1186225.6624
86 | 2749270.1087 | 1186181.3523
87 | 2749242.4029 | 1186212.2088
88 | 2749240.1864 | 1186211.3718
89 | 2749320.0842 | 1186225.5731
90 | 2749271.8949 | 1186169.9947
91 | 2749333.0938 | 1186225.2014
92 | 2749275.3765 | 1186147.8579
93 | 2749220.435 | 1186082.5959
94 | 2749233.342 | 1186086.7603
95 | 2749229.1175 | 1186140.1435
96 | 2749226.1037 | 1186121.914
97 | 2749242.5277 | 1186143.5467
98 | 2749262.446 | 1186146.1609
99 | 2749251.7289 | 1186088.6615
100 | 2749274.9505 | 1186092.7535
101 | 2749277.8966 | 1186148.1984
102 | 2749298.7015 | 1186096.9389
103 | 2749319.4168 | 1186100.5893
104 | 2749343.2137 | 1186104.7827
105 | 2749292.6961 | 1186150.1984
106 | 2749293.8444 | 1186150.3536
107 | 2749314.297 | 1186153.1174
108 | 2749314.7561 | 1186153.1795
109 | 2749337.3924 | 1186156.2384
110 | 2749345.4069 | 1186157.3215
111 | 2749353.3996 | 1186224.6214
112 | 2749336.4936 | 1186298.3047
113 | 2749330.3893 | 1186306.2818
114 | 2749292.542 | 1186349.1961
115 | 2749309.2327 | 1186361.0169
116 | 2749026.2632 | 1186217.7244

## line_std_types
| c_nf_per_km | r_ohm_per_km | x_ohm_per_km | max_i_ka | type | q_mm2 | alpha | voltage_rating
NAYY 4x50 SE | 210 | 0.642 | 0.083 | 0.142 | cs | 50 | 0.00403 | LV
NAYY 4x120 SE | 264 | 0.225 | 0.08 | 0.242 | cs | 120 | 0.00403 | LV
NAYY 4x150 SE | 261 | 0.208 | 0.08 | 0.27 | cs | 150 | 0.00403 | LV
NA2XS2Y 1x95 RM/25 12/20 kV | 216 | 0.313 | 0.132 | 0.252 | cs | 95 | 0.00403 | MV
NA2XS2Y 1x185 RM/25 12/20 kV | 273 | 0.161 | 0.117 | 0.362 | cs | 185 | 0.00403 | MV
NA2XS2Y 1x240 RM/25 12/20 kV | 304 | 0.122 | 0.112 | 0.421 | cs | 240 | 0.00403 | MV
NA2XS2Y 1x95 RM/25 6/10 kV | 315 | 0.313 | 0.123 | 0.249 | cs | 95 | 0.00403 | MV
NA2XS2Y 1x185 RM/25 6/10 kV | 406 | 0.161 | 0.11 | 0.358 | cs | 185 | 0.00403 | MV
NA2XS2Y 1x240 RM/25 6/10 kV | 456 | 0.122 | 0.105 | 0.416 | cs | 240 | 0.00403 | MV
NA2XS2Y 1x150 RM/25 12/20 kV | 250 | 0.206 | 0.116 | 0.319 | cs | 150 | 0.00403 | MV
NA2XS2Y 1x120 RM/25 12/20 kV | 230 | 0.253 | 0.119 | 0.283 | cs | 120 | 0.00403 | MV
NA2XS2Y 1x70 RM/25 12/20 kV | 190 | 0.443 | 0.132 | 0.22 | cs | 70 | 0.00403 | MV
NA2XS2Y 1x150 RM/25 6/10 kV | 360 | 0.206 | 0.11 | 0.315 | cs | 150 | 0.00403 | MV
NA2XS2Y 1x120 RM/25 6/10 kV | 340 | 0.253 | 0.113 | 0.28 | cs | 120 | 0.00403 | MV
NA2XS2Y 1x70 RM/25 6/10 kV | 280 | 0.443 | 0.123 | 0.217 | cs | 70 | 0.00403 | MV
N2XS(FL)2Y 1x120 RM/35 64/110 kV | 112 | 0.153 | 0.166 | 0.366 | cs | 120 | 0.00393 | HV
N2XS(FL)2Y 1x185 RM/35 64/110 kV | 125 | 0.099 | 0.156 | 0.457 | cs | 185 | 0.00393 | HV
N2XS(FL)2Y 1x240 RM/35 64/110 kV | 135 | 0.075 | 0.149 | 0.526 | cs | 240 | 0.00393 | HV
N2XS(FL)2Y 1x300 RM/35 64/110 kV | 144 | 0.06 | 0.144 | 0.588 | cs | 300 | 0.00393 | HV
15-AL1/3-ST1A 0.4 | 11 | 1.8769 | 0.35 | 0.105 | ol | 16 | 0.00403 | LV
24-AL1/4-ST1A 0.4 | 11.25 | 1.2012 | 0.335 | 0.14 | ol | 24 | 0.00403 | LV
48-AL1/8-ST1A 0.4 | 12.2 | 0.5939 | 0.3 | 0.21 | ol | 48 | 0.00403 | LV
94-AL1/15-ST1A 0.4 | 13.2 | 0.306 | 0.29 | 0.35 | ol | 94 | 0.00403 | LV
34-AL1/6-ST1A 10.0 | 9.7 | 0.8342 | 0.36 | 0.17 | ol | 34 | 0.00403 | MV
48-AL1/8-ST1A 10.0 | 10.1 | 0.5939 | 0.35 | 0.21 | ol | 48 | 0.00403 | MV
70-AL1/11-ST1A 10.0 | 10.4 | 0.4132 | 0.339 | 0.29 | ol | 70 | 0.00403 | MV
94-AL1/15-ST1A 10.0 | 10.75 | 0.306 | 0.33 | 0.35 | ol | 94 | 0.00403 | MV
122-AL1/20-ST1A 10.0 | 11.1 | 0.2376 | 0.323 | 0.41 | ol | 122 | 0.00403 | MV
149-AL1/24-ST1A 10.0 | 11.25 | 0.194 | 0.315 | 0.47 | ol | 149 | 0.00403 | MV
34-AL1/6-ST1A 20.0 | 9.15 | 0.8342 | 0.382 | 0.17 | ol | 34 | 0.00403 | MV
48-AL1/8-ST1A 20.0 | 9.5 | 0.5939 | 0.372 | 0.21 | ol | 48 | 0.00403 | MV
70-AL1/11-ST1A 20.0 | 9.7 | 0.4132 | 0.36 | 0.29 | ol | 70 | 0.00403 | MV
94-AL1/15-ST1A 20.0 | 10 | 0.306 | 0.35 | 0.35 | ol | 94 | 0.00403 | MV
122-AL1/20-ST1A 20.0 | 10.3 | 0.2376 | 0.344 | 0.41 | ol | 122 | 0.00403 | MV
149-AL1/24-ST1A 20.0 | 10.5 | 0.194 | 0.337 | 0.47 | ol | 149 | 0.00403 | MV
184-AL1/30-ST1A 20.0 | 10.75 | 0.1571 | 0.33 | 0.535 | ol | 184 | 0.00403 | MV
243-AL1/39-ST1A 20.0 | 11 | 0.1188 | 0.32 | 0.645 | ol | 243 | 0.00403 | MV
48-AL1/8-ST1A 110.0 | 8 | 0.5939 | 0.46 | 0.21 | ol | 48 | 0.00403 | HV
70-AL1/11-ST1A 110.0 | 8.4 | 0.4132 | 0.45 | 0.29 | ol | 70 | 0.00403 | HV
94-AL1/15-ST1A 110.0 | 8.65 | 0.306 | 0.44 | 0.35 | ol | 94 | 0.00403 | HV
122-AL1/20-ST1A 110.0 | 8.5 | 0.2376 | 0.43 | 0.41 | ol | 122 | 0.00403 | HV
149-AL1/24-ST1A 110.0 | 8.75 | 0.194 | 0.41 | 0.47 | ol | 149 | 0.00403 | HV
184-AL1/30-ST1A 110.0 | 8.8 | 0.1571 | 0.4 | 0.535 | ol | 184 | 0.00403 | HV
243-AL1/39-ST1A 110.0 | 9 | 0.1188 | 0.39 | 0.645 | ol | 243 | 0.00403 | HV
305-AL1/39-ST1A 110.0 | 9.2 | 0.0949 | 0.38 | 0.74 | ol | 305 | 0.00403 | HV
490-AL1/64-ST1A 110.0 | 9.75 | 0.059 | 0.37 | 0.96 | ol | 490 | 0.00403 | HV
679-AL1/86-ST1A 110.0 | 9.95 | 0.042 | 0.36 | 1.15 | ol | 679 | 0.00403 | HV
490-AL1/64-ST1A 220.0 | 10 | 0.059 | 0.285 | 0.96 | ol | 490 | 0.00403 | HV
679-AL1/86-ST1A 220.0 | 11.7 | 0.042 | 0.275 | 1.15 | ol | 679 | 0.00403 | HV
490-AL1/64-ST1A 380.0 | 11 | 0.059 | 0.253 | 0.96 | ol | 490 | 0.00403 | HV
679-AL1/86-ST1A 380.0 | 14.6 | 0.042 | 0.25 | 1.15 | ol | 679 | 0.00403 | HV

## trafo_std_types
| i0_percent | pfe_kw | vkr_percent | sn_mva | vn_lv_kv | vn_hv_kv | vk_percent | shift_degree | vector_group | tap_side | tap_neutral | tap_min | tap_max | tap_step_degree | tap_step_percent | tap_phase_shifter
160 MVA 380/110 kV | 0.06 | 60 | 0.25 | 160 | 110 | 380 | 12.2 | 0 | Yy0 | hv | 0 | -9 | 9 | 0 | 1.5 | FALSE
100 MVA 220/110 kV | 0.06 | 55 | 0.26 | 100 | 110 | 220 | 12 | 0 | Yy0 | hv | 0 | -9 | 9 | 0 | 1.5 | FALSE
63 MVA 110/20 kV | 0.04 | 22 | 0.32 | 63 | 20 | 110 | 18 | 150 | YNd5 | hv | 0 | -9 | 9 | 0 | 1.5 | FALSE
40 MVA 110/20 kV | 0.05 | 18 | 0.34 | 40 | 20 | 110 | 16.2 | 150 | YNd5 | hv | 0 | -9 | 9 | 0 | 1.5 | FALSE
25 MVA 110/20 kV | 0.07 | 14 | 0.41 | 25 | 20 | 110 | 12 | 150 | YNd5 | hv | 0 | -9 | 9 | 0 | 1.5 | FALSE
63 MVA 110/10 kV | 0.04 | 22 | 0.32 | 63 | 10 | 110 | 18 | 150 | YNd5 | hv | 0 | -9 | 9 | 0 | 1.5 | FALSE
40 MVA 110/10 kV | 0.05 | 18 | 0.34 | 40 | 10 | 110 | 16.2 | 150 | YNd5 | hv | 0 | -9 | 9 | 0 | 1.5 | FALSE
25 MVA 110/10 kV | 0.07 | 14 | 0.41 | 25 | 10 | 110 | 12 | 150 | YNd5 | hv | 0 | -9 | 9 | 0 | 1.5 | FALSE
0.25 MVA 20/0.4 kV | 0.32 | 0.8 | 1.44 | 0.25 | 0.4 | 20 | 6 | 150 | Yzn5 | hv | 0 | -2 | 2 | 0 | 2.5 | FALSE
0.4 MVA 20/0.4 kV | 0.3375 | 1.35 | 1.425 | 0.4 | 0.4 | 20 | 6 | 150 | Dyn5 | hv | 0 | -2 | 2 | 0 | 2.5 | FALSE
0.63 MVA 20/0.4 kV | 0.2619 | 1.65 | 1.206 | 0.63 | 0.4 | 20 | 6 | 150 | Dyn5 | hv | 0 | -2 | 2 | 0 | 2.5 | FALSE
0.25 MVA 10/0.4 kV | 0.24 | 0.6 | 1.2 | 0.25 | 0.4 | 10 | 4 | 150 | Dyn5 | hv | 0 | -2 | 2 | 0 | 2.5 | FALSE
0.4 MVA 10/0.4 kV | 0.2375 | 0.95 | 1.325 | 0.4 | 0.4 | 10 | 4 | 150 | Dyn5 | hv | 0 | -2 | 2 | 0 | 2.5 | FALSE
0.63 MVA 10/0.4 kV | 0.1873 | 1.18 | 1.0794 | 0.63 | 0.4 | 10 | 4 | 150 | Dyn5 | hv | 0 | -2 | 2 | 0 | 2.5 | FALSE

## trafo3w_std_types
| sn_hv_mva | sn_mv_mva | sn_lv_mva | vn_hv_kv | vn_mv_kv | vn_lv_kv | vk_hv_percent | vk_mv_percent | vk_lv_percent | vkr_hv_percent | vkr_mv_percent | vkr_lv_percent | pfe_kw | i0_percent | shift_mv_degree | shift_lv_degree | vector_group | tap_side | tap_neutral | tap_min | tap_max | tap_step_percent
63/25/38 MVA 110/20/10 kV | 63 | 25 | 38 | 110 | 20 | 10 | 10.4 | 10.4 | 10.4 | 0.28 | 0.32 | 0.35 | 35 | 0.89 | 0 | 0 | YN0yn0yn0 | hv | 0 | -10 | 10 | 1.2
63/25/38 MVA 110/10/10 kV | 63 | 25 | 38 | 110 | 10 | 10 | 10.4 | 10.4 | 10.4 | 0.28 | 0.32 | 0.35 | 35 | 0.89 | 0 | 0 | YN0yn0yn0 | hv | 0 | -10 | 10 | 1.2

## fuse_std_types
| fuse_type | i_rated_a | t_avg | t_min | t_total | x_avg | x_min | x_total
HV 100A | HV 100A | 100 | 0 | [10.0, 3.64, 0.854, 0.281, 0.1, 0.0531, 0.022, 0.01] | [10.0, 4.267, 1.21, 0.403, 0.1, 0.058, 0.022, 0.01] | 0 | [300.0, 350.0, 450.0, 550.0, 700.0, 850.0, 1200.0, 1752.0] | [600.0, 700.0, 900.0, 1150.0, 1665.0, 2000.0, 3000.0, 4313.0]
HV 10A | HV 10A | 10 | 0 | [10.0, 1675.0, 0.344, 0.156, 0.1, 0.0417, 0.0171, 0.01] | [10.0, 1.3, 0.3, 0.155, 0.1, 0.0555, 0.023, 0.01] | 0 | [30.0, 32.0, 35.0, 37.0, 39.0, 50.0, 70.0, 88.0] | [60.0, 70.0, 80.0, 87.0, 94.0, 110.0, 150.0, 216.0]
HV 125A | HV 125A | 125 | 0 | [10.0, 1.82, 0.344, 0.1, 0.0467, 0.0269, 0.01] | [10.0, 2.478, 0.426, 0.1, 0.0427, 0.0211, 0.01] | 0 | [375.0, 500.0, 700.0, 925.0, 1200.0, 1500.0, 2341.0] | [750.0, 1000.0, 1500.0, 2200.0, 3000.0, 4000.0, 5765.0]
HV 160A | HV 160A | 160 | 0 | [10.0, 4.15, 1.03, 0.198, 0.1, 0.051, 0.0172, 0.01] | [10.0, 2.3, 0.734, 0.274, 0.1, 0.046, 0.0177, 0.01] | 0 | [480.0, 550.0, 700.0, 1000.0, 1260.0, 1600.0, 2500.0, 3227.0] | [960.0, 1300.0, 1700.0, 2200.0, 2996.0, 4000.0, 6000.0, 7946.0]
HV 16A | HV 16A | 16 | 0 | [10.0, 0.352, 0.164, 0.1, 0.0649, 0.0342, 0.01] | [10.0, 2.34, 0.722, 0.181, 0.1, 0.055, 0.0296, 0.01] | 0 | [48.0, 60.0, 65.0, 71.0, 80.0, 100.0, 162.0] | [96.0, 110.0, 125.0, 150.0, 168.0, 200.0, 250.0, 398.0]
HV 200A | HV 200A | 200 | 0 | [10.0, 4.267, 1.21, 0.403, 0.1, 0.058, 0.022, 0.01] | [10.0, 3.73, 1.654, 0.328, 0.1, 0.0531, 0.019, 0.01] | 0 | [600.0, 700.0, 900.0, 1150.0, 1665.0, 2000.0, 3000.0, 4313.0] | [1200.0, 1500.0, 1800.0, 2700.0, 3960.0, 5000.0, 7500.0, 10620.0]
HV 20A | HV 20A | 20 | 0 | [10.0, 1.3, 0.3, 0.155, 0.1, 0.0555, 0.023, 0.01] | [10.0, 1.3, 0.161, 0.1, 0.0611, 0.0399, 0.0141, 0.01] | 0 | [60.0, 70.0, 80.0, 87.0, 94.0, 110.0, 150.0, 216.0] | [120.0, 150.0, 200.0, 223.0, 260.0, 300.0, 450.0, 532.0]
HV 25A | HV 25A | 25 | 0 | [10.0, 2.512, 0.833, 0.299, 0.1, 0.0372, 0.0223, 0.01] | [10.0, 3.125, 0.597, 0.198, 0.1, 0.0378, 0.022, 0.01] | 0 | [75.0, 82.0, 90.0, 100.0, 124.0, 170.0, 200.0, 289.0] | [150.0, 170.0, 210.0, 250.0, 294.0, 400.0, 500.0, 711.0]
HV 31.5A | HV 31.5A | 31.5 | 0 | [10.0, 2.34, 0.722, 0.181, 0.1, 0.055, 0.0296, 0.01] | [10.0, 2.84, 0.368, 0.164, 0.1, 0.0621, 0.0378, 0.0195, 0.01] | 0 | [95.0, 110.0, 125.0, 150.0, 165.0, 200.0, 250.0, 390.0] | [189.0, 220.0, 300.0, 350.0, 393.0, 450.0, 530.0, 700.0, 960.0]
HV 40A | HV 40A | 40 | 0 | [10.0, 1.3, 0.161, 0.1, 0.0611, 0.0399, 0.0141, 0.01] | [10.0, 2.05, 0.369, 0.198, 0.1, 0.051, 0.0298, 0.01] | 0 | [120.0, 150.0, 200.0, 223.0, 260.0, 300.0, 450.0, 532.0] | [240.0, 300.0, 400.0, 450.0, 530.0, 650.0, 800.0, 1311.0]
HV 50A | HV 50A | 50 | 0 | [10.0, 3.215, 0.597, 0.198, 0.1, 0.0378, 0.022, 0.01] | [10.0, 3.64, 0.854, 0.281, 0.1, 0.0531, 0.022, 0.01] | 0 | [150.0, 170.0, 210.0, 250.0, 294.0, 400.0, 500.0, 711.0] | [300.0, 350.0, 450.0, 550.0, 700.0, 850.0, 1200.0, 1752.0]
HV 6.3A | HV 6.3A | 6.3 | 0 | [10.0, 1.39, 0.344, 0.168, 0.1, 0.056, 0.0263, 0.01] | [10.0, 1.711, 0.516, 0.198, 0.1, 0.0634, 0.0303, 0.01] | 0 | [19.0, 19.5, 20.4, 20.8, 22.0, 25.0, 32.0, 48.0] | [38.0, 40.0, 43.0, 48.0, 53.0, 60.0, 75.0, 118.0]
HV 63A | HV 63A | 63 | 0 | [10.0, 2.84, 0.368, 0.164, 0.1, 0.0621, 0.0378, 0.0195, 0.01] | [10.0, 1.82, 0.344, 0.1, 0.0467, 0.0269, 0.01] | 0 | [189.0, 220.0, 300.0, 350.0, 393.0, 450.0, 530.0, 700.0, 961.0] | [378.0, 500.0, 700.0, 934.0, 1200.0, 1500.0, 2366.0]
HV 80A | HV 80A | 80 | 0 | [10.0, 2.05, 0.369, 0.198, 0.1, 0.051, 0.0298, 0.01] | [10.0, 4.15, 1.03, 0.198, 0.1, 0.051, 0.0172, 0.01] | 0 | [240.0, 300.0, 400.0, 450.0, 530.0, 650.0, 800.0, 1311.0] | [480.0, 550.0, 700.0, 1000.0, 1260.0, 1600.0, 2500.0, 3227.0]
Siemens NH-1-100 | Siemens NH-1-100 | 100 | [5400.0, 2000.0, 400.0, 20.0, 1.0, 0.2, 0.012, 0.004] | 0 | 0 | [150.0, 190.0, 250.0, 430.0, 900.0, 1250.0, 2700.0, 3600.0] | 0 | 0
Siemens NH-1-125 | Siemens NH-1-125 | 125 | [4800.0, 120.0, 7.0, 0.1, 0.004] | 0 | 0 | [180.0, 400.0, 740.0, 2000.0, 4250.0] | 0 | 0
Siemens NH-1-16 | Siemens NH-1-16 | 16 | [4000.0, 400.0, 2.0, 0.1, 0.04, 0.01] | 0 | 0 | [26.0, 35.0, 75.0, 150.0, 200.0, 300.0] | 0 | 0
Siemens NH-1-160 | Siemens NH-1-160 | 160 | [4800.0, 120.0, 7.0, 0.1, 0.004] | 0 | 0 | [210.0, 500.0, 900.0, 2300.0, 5000.0] | 0 | 0
Siemens NH-1-25 | Siemens NH-1-25 | 25 | [4000.0, 1000.0, 10.0, 0.2, 0.02, 0.01] | 0 | 0 | [40.0, 50.0, 100.0, 210.0, 400.0, 500.0] | 0 | 0
Siemens NH-1-50 | Siemens NH-1-50 | 50 | [4000.0, 40.0, 4.0, 1.0, 0.02, 0.01] | 0 | 0 | [86.0, 200.0, 300.0, 400.0, 1000.0, 1280.0] | 0 | 0
Siemens NH-1-63 | Siemens NH-1-63 | 63 | [4000.0, 100.0, 10.0, 2.0, 0.04, 0.01] | 0 | 0 | [100.0, 200.0, 300.0, 400.0, 1000.0, 1500.0] | 0 | 0
Siemens NH-1-80 | Siemens NH-1-80 | 80 | [4800.0, 120.0, 7.0, 0.1, 0.01] | 0 | 0 | [150.58, 250.0, 450.0, 1150.0, 2470.0] | 0 | 0
Siemens NH-2-1000 | Siemens NH-2-1000 | 1000 | [4800.0, 120.0, 7.0, 0.1, 0.004] | 0 | 0 | [1900.0, 3500.0, 8400.0, 24000.0, 52000.0] | 0 | 0
Siemens NH-2-200 | Siemens NH-2-200 | 200 | [4800.0, 120.0, 7.0, 0.1, 0.004] | 0 | 0 | [280.0, 650.0, 1200.0, 3000.0, 7000.0] | 0 | 0
Siemens NH-2-224 | Siemens NH-2-224 | 224 | [4800.0, 120.0, 7.0, 0.2, 0.04, 0.004] | 0 | 0 | [400.0, 750.0, 1453.0, 3025.0, 4315.0, 7600.0] | 0 | 0
Siemens NH-2-250 | Siemens NH-2-250 | 250 | [4800.0, 120.0, 7.0, 0.1, 0.004] | 0 | 0 | [450.0, 800.0, 1650.0, 4000.0, 8500.0] | 0 | 0
Siemens NH-2-315 | Siemens NH-2-315 | 315 | [4800.0, 120.0, 7.0, 0.1, 0.004] | 0 | 0 | [550.0, 920.0, 1900.0, 5000.0, 11000.0] | 0 | 0
Siemens NH-2-355 | Siemens NH-2-355 | 355 | [4800.0, 120.0, 6.0, 0.1, 0.004] | 0 | 0 | [650.0, 1116.27, 2350.0, 5840.0, 12790.0] | 0 | 0
Siemens NH-2-400 | Siemens NH-2-400 | 400 | [4800.0, 120.0, 7.0, 0.1, 0.004] | 0 | 0 | [720.0, 1350.0, 2800.0, 6500.0, 15000.0] | 0 | 0
Siemens NH-2-425 | Siemens NH-2-425 | 425 | [4800.0, 120.0, 7.0, 0.1, 0.004] | 0 | 0 | [850.0, 1500.0, 3050.0, 7500.0, 16500.0] | 0 | 0
Siemens NH-2-630 | Siemens NH-2-630 | 630 | [4800.0, 120.0, 7.0, 0.1, 0.004] | 0 | 0 | [1200.0, 2000.0, 4800.0, 12000.0, 26000.0] | 0 | 0

## dtypes
| element | column | dtype
0 | bus | name | object
1 | bus | vn_kv | float64
2 | bus | type | object
3 | bus | zone | object
4 | bus | in_service | bool
5 | load | name | object
6 | load | bus | uint32
7 | load | p_mw | float64
8 | load | q_mvar | float64
9 | load | const_z_percent | float64
10 | load | const_i_percent | float64
11 | load | sn_mva | float64
12 | load | scaling | float64
13 | load | in_service | bool
14 | load | type | object
15 | ext_grid | name | object
16 | ext_grid | bus | uint32
17 | ext_grid | vm_pu | float64
18 | ext_grid | va_degree | float64
19 | ext_grid | slack_weight | float64
20 | ext_grid | in_service | bool
21 | line | name | object
22 | line | std_type | object
23 | line | from_bus | uint32
24 | line | to_bus | uint32
25 | line | length_km | float64
26 | line | r_ohm_per_km | float64
27 | line | x_ohm_per_km | float64
28 | line | c_nf_per_km | float64
29 | line | g_us_per_km | float64
30 | line | max_i_ka | float64
31 | line | df | float64
32 | line | parallel | uint32
33 | line | type | object
34 | line | in_service | bool
35 | trafo | name | object
36 | trafo | std_type | object
37 | trafo | hv_bus | uint32
38 | trafo | lv_bus | uint32
39 | trafo | sn_mva | float64
40 | trafo | vn_hv_kv | float64
41 | trafo | vn_lv_kv | float64
42 | trafo | vk_percent | float64
43 | trafo | vkr_percent | float64
44 | trafo | pfe_kw | float64
45 | trafo | i0_percent | float64
46 | trafo | shift_degree | float64
47 | trafo | tap_side | object
48 | trafo | tap_neutral | int32
49 | trafo | tap_min | int32
50 | trafo | tap_max | int32
51 | trafo | tap_step_percent | float64
52 | trafo | tap_step_degree | float64
53 | trafo | tap_pos | int32
54 | trafo | tap_phase_shifter | bool
55 | trafo | parallel | uint32
56 | trafo | df | float64
57 | trafo | in_service | bool
58 | line_geodata | coords | object
59 | bus_geodata | x | float64
60 | bus_geodata | y | float64
61 | bus_geodata | coords | object

## parameters
| version | format_version | converged | OPF_converged | name | f_hz | sn_mva
0 | 2.14.6 | 2.14.0 | FALSE | FALSE |  | 50 | 1