## bus
| name | vn_kv | type | zone | in_service
0 | bus_LV_3721-7_0_4_node_0 | 0.4 | n |  | TRUE
1 | bus_LV_3721-7_0_4_node_1 | 0.4 | n |  | TRUE
2 | bus_LV_3721-7_0_4_node_2 | 0.4 | n |  | TRUE
3 | bus_LV_3721-7_0_4_node_3 | 0.4 | n |  | TRUE
4 | bus_LV_3721-7_0_4_node_4 | 0.4 | n |  | TRUE
5 | bus_LV_3721-7_0_4_node_5 | 0.4 | n |  | TRUE
6 | bus_LV_3721-7_0_4_node_6 | 0.4 | n |  | TRUE
7 | bus_LV_3721-7_0_4_node_7 | 0.4 | n |  | TRUE
8 | bus_LV_3721-7_0_4_node_30 | 0.4 | n |  | TRUE
9 | bus_LV_3721-7_0_4_node_28 | 0.4 | n |  | TRUE
10 | bus_LV_3721-7_0_4_node_8 | 0.4 | n |  | TRUE
11 | bus_LV_3721-7_0_4_node_79 | 0.4 | n |  | TRUE
12 | bus_LV_3721-7_0_4_node_83 | 0.4 | n |  | TRUE
13 | bus_LV_3721-7_0_4_node_27 | 0.4 | n |  | TRUE
14 | bus_LV_3721-7_0_4_node_9 | 0.4 | n |  | TRUE
15 | bus_LV_3721-7_0_4_node_10 | 0.4 | n |  | TRUE
16 | bus_LV_3721-7_0_4_node_21 | 0.4 | n |  | TRUE
17 | bus_LV_3721-7_0_4_node_29 | 0.4 | n |  | TRUE
18 | bus_LV_3721-7_0_4_node_11 | 0.4 | n |  | TRUE
19 | bus_LV_3721-7_0_4_node_12 | 0.4 | n |  | TRUE
20 | bus_LV_3721-7_0_4_node_13 | 0.4 | n |  | TRUE
21 | bus_LV_3721-7_0_4_node_14 | 0.4 | n |  | TRUE
22 | bus_LV_3721-7_0_4_node_15 | 0.4 | n |  | TRUE
23 | bus_LV_3721-7_0_4_node_23 | 0.4 | n |  | TRUE
24 | bus_LV_3721-7_0_4_node_25 | 0.4 | n |  | TRUE
25 | bus_LV_3721-7_0_4_node_17 | 0.4 | n |  | TRUE
26 | bus_LV_3721-7_0_4_node_18 | 0.4 | n |  | TRUE
27 | bus_LV_3721-7_0_4_node_19 | 0.4 | n |  | TRUE
28 | bus_LV_3721-7_0_4_node_20 | 0.4 | n |  | TRUE
29 | bus_LV_3721-7_0_4_node_22 | 0.4 | n |  | TRUE
30 | bus_LV_3721-7_0_4_node_31 | 0.4 | n |  | TRUE
31 | bus_LV_3721-7_0_4_node_26 | 0.4 | n |  | TRUE
32 | bus_LV_3721-7_0_4_node_78 | 0.4 | n |  | TRUE
33 | bus_LV_3721-7_0_4_node_32 | 0.4 | n |  | TRUE
34 | bus_LV_3721-7_0_4_node_82 | 0.4 | n |  | TRUE
35 | bus_LV_3721-7_0_4_node_33 | 0.4 | n |  | TRUE
36 | bus_LV_3721-7_0_4_node_35 | 0.4 | n |  | TRUE
37 | bus_LV_3721-7_0_4_node_34 | 0.4 | n |  | TRUE
38 | bus_LV_3721-7_0_4_node_36 | 0.4 | n |  | TRUE
39 | bus_LV_3721-7_0_4_node_37 | 0.4 | n |  | TRUE
40 | bus_LV_3721-7_0_4_node_38 | 0.4 | n |  | TRUE
41 | bus_LV_3721-7_0_4_node_54 | 0.4 | n |  | TRUE
42 | bus_LV_3721-7_0_4_node_47 | 0.4 | n |  | TRUE
43 | bus_LV_3721-7_0_4_node_39 | 0.4 | n |  | TRUE
44 | bus_LV_3721-7_0_4_node_41 | 0.4 | n |  | TRUE
45 | bus_LV_3721-7_0_4_node_40 | 0.4 | n |  | TRUE
46 | bus_LV_3721-7_0_4_node_42 | 0.4 | n |  | TRUE
47 | bus_LV_3721-7_0_4_node_46 | 0.4 | n |  | TRUE
48 | bus_LV_3721-7_0_4_node_43 | 0.4 | n |  | TRUE
49 | bus_LV_3721-7_0_4_node_50 | 0.4 | n |  | TRUE
50 | bus_LV_3721-7_0_4_node_44 | 0.4 | n |  | TRUE
51 | bus_LV_3721-7_0_4_node_45 | 0.4 | n |  | TRUE
52 | bus_LV_3721-7_0_4_node_51 | 0.4 | n |  | TRUE
53 | bus_LV_3721-7_0_4_node_67 | 0.4 | n |  | TRUE
54 | bus_LV_3721-7_0_4_node_65 | 0.4 | n |  | TRUE
55 | bus_LV_3721-7_0_4_node_52 | 0.4 | n |  | TRUE
56 | bus_LV_3721-7_0_4_node_53 | 0.4 | n |  | TRUE
57 | bus_LV_3721-7_0_4_node_64 | 0.4 | n |  | TRUE
58 | bus_LV_3721-7_0_4_node_62 | 0.4 | n |  | TRUE
59 | bus_LV_3721-7_0_4_node_56 | 0.4 | n |  | TRUE
60 | bus_LV_3721-7_0_4_node_57 | 0.4 | n |  | TRUE
61 | bus_LV_3721-7_0_4_node_58 | 0.4 | n |  | TRUE
62 | bus_LV_3721-7_0_4_node_59 | 0.4 | n |  | TRUE
63 | bus_LV_3721-7_0_4_node_60 | 0.4 | n |  | TRUE
64 | bus_LV_3721-7_0_4_node_61 | 0.4 | n |  | TRUE
65 | bus_LV_3721-7_0_4_node_63 | 0.4 | n |  | TRUE
66 | bus_LV_3721-7_0_4_node_66 | 0.4 | n |  | TRUE
67 | bus_LV_3721-7_0_4_node_70 | 0.4 | n |  | TRUE
68 | bus_LV_3721-7_0_4_node_69 | 0.4 | n |  | TRUE
69 | bus_LV_3721-7_0_4_node_71 | 0.4 | n |  | TRUE
70 | bus_LV_3721-7_0_4_node_68 | 0.4 | n |  | TRUE
71 | bus_LV_3721-7_0_4_node_72 | 0.4 | n |  | TRUE
72 | bus_LV_3721-7_0_4_node_73 | 0.4 | n |  | TRUE
73 | bus_LV_3721-7_0_4_node_74 | 0.4 | n |  | TRUE
74 | bus_LV_3721-7_0_4_node_75 | 0.4 | n |  | TRUE
75 | bus_LV_3721-7_0_4_node_76 | 0.4 | n |  | TRUE
76 | bus_LV_3721-7_0_4_node_77 | 0.4 | n |  | TRUE
77 | bus_LV_3721-7_0_4_node_81 | 0.4 | n |  | TRUE
78 | bus_MV_56_0_node_14 | 20 | n |  | TRUE

## load
| name | bus | p_mw | q_mvar | const_z_percent | const_i_percent | sn_mva | scaling | in_service | type
0 | LV_3721-7_0_4_load_0 | 0 | 0.011821 | 0.0029626 | 0 | 0 |  | 1 | TRUE | wye
1 | LV_3721-7_0_4_load_2 | 2 | 0.0073191 | 0.0018343 | 0 | 0 |  | 1 | TRUE | wye
2 | LV_3721-7_0_4_load_4 | 4 | 0.0052389 | 0.001313 | 0 | 0 |  | 1 | TRUE | wye
3 | LV_3721-7_0_4_load_5 | 5 | 0.011514 | 0.0028857 | 0 | 0 |  | 1 | TRUE | wye
4 | LV_3721-7_0_4_load_6 | 6 | 0.0057975 | 0.001453 | 0 | 0 |  | 1 | TRUE | wye
5 | LV_3721-7_0_4_load_7 | 7 | 0.0093586 | 0.0023455 | 0 | 0 |  | 1 | TRUE | wye
6 | LV_3721-7_0_4_load_30 | 8 | 0.0046186 | 0.0011575 | 0 | 0 |  | 1 | TRUE | wye
7 | LV_3721-7_0_4_load_28 | 9 | 0.0070151 | 0.0017582 | 0 | 0 |  | 1 | TRUE | wye
8 | LV_3721-7_0_4_load_79 | 11 | 0.00088184 | 0.00022101 | 0 | 0 |  | 1 | TRUE | wye
9 | LV_3721-7_0_4_load_83 | 12 | 0.0026703 | 0.00066924 | 0 | 0 |  | 1 | TRUE | wye
10 | LV_3721-7_0_4_load_9 | 14 | 0.0097464 | 0.0024427 | 0 | 0 |  | 1 | TRUE | wye
11 | LV_3721-7_0_4_load_10 | 15 | 0.0042603 | 0.0010677 | 0 | 0 |  | 1 | TRUE | wye
12 | LV_3721-7_0_4_load_11 | 18 | 0.0060776 | 0.0015232 | 0 | 0 |  | 1 | TRUE | wye
13 | LV_3721-7_0_4_load_12 | 19 | 0.012658 | 0.0031725 | 0 | 0 |  | 1 | TRUE | wye
14 | LV_3721-7_0_4_load_13 | 20 | 0.002793 | 0.0007 | 0 | 0 |  | 1 | TRUE | wye
15 | LV_3721-7_0_4_load_14 | 21 | 0.0033722 | 0.00084515 | 0 | 0 |  | 1 | TRUE | wye
16 | LV_3721-7_0_4_load_15 | 22 | 0.0034907 | 0.00087485 | 0 | 0 |  | 1 | TRUE | wye
17 | LV_3721-7_0_4_load_23 | 23 | 0.0054845 | 0.0013745 | 0 | 0 |  | 1 | TRUE | wye
18 | LV_3721-7_0_4_load_25 | 24 | 0.0085332 | 0.0021386 | 0 | 0 |  | 1 | TRUE | wye
19 | LV_3721-7_0_4_load_17 | 25 | 0.0077332 | 0.0019381 | 0 | 0 |  | 1 | TRUE | wye
20 | LV_3721-7_0_4_load_19 | 27 | 0.010276 | 0.0025754 | 0 | 0 |  | 1 | TRUE | wye
21 | LV_3721-7_0_4_load_22 | 29 | 0.0032181 | 0.00080653 | 0 | 0 |  | 1 | TRUE | wye
22 | LV_3721-7_0_4_load_31 | 30 | 0.0019459 | 0.00048768 | 0 | 0 |  | 1 | TRUE | wye
23 | LV_3721-7_0_4_load_26 | 31 | 0.011026 | 0.0027635 | 0 | 0 |  | 1 | TRUE | wye
24 | LV_3721-7_0_4_load_78 | 32 | 0.00088235 | 0.00022114 | 0 | 0 |  | 1 | TRUE | wye
25 | LV_3721-7_0_4_load_32 | 33 | 0.0047042 | 0.001179 | 0 | 0 |  | 1 | TRUE | wye
26 | LV_3721-7_0_4_load_35 | 36 | 0.0060955 | 0.0015277 | 0 | 0 |  | 1 | TRUE | wye
27 | LV_3721-7_0_4_load_36 | 38 | 0.0023572 | 0.00059078 | 0 | 0 |  | 1 | TRUE | wye
28 | LV_3721-7_0_4_load_37 | 39 | 0.0067732 | 0.0016975 | 0 | 0 |  | 1 | TRUE | wye
29 | LV_3721-7_0_4_load_38 | 40 | 0.0078964 | 0.001979 | 0 | 0 |  | 1 | TRUE | wye
30 | LV_3721-7_0_4_load_54 | 41 | 0.0037115 | 0.0009302 | 0 | 0 |  | 1 | TRUE | wye
31 | LV_3721-7_0_4_load_47 | 42 | 0.0079023 | 0.0019805 | 0 | 0 |  | 1 | TRUE | wye
32 | LV_3721-7_0_4_load_41 | 44 | 0.00655 | 0.0016416 | 0 | 0 |  | 1 | TRUE | wye
33 | LV_3721-7_0_4_load_40 | 45 | 0.0052172 | 0.0013075 | 0 | 0 |  | 1 | TRUE | wye
34 | LV_3721-7_0_4_load_42 | 46 | 0.0061834 | 0.0015497 | 0 | 0 |  | 1 | TRUE | wye
35 | LV_3721-7_0_4_load_46 | 47 | 0.0081531 | 0.0020434 | 0 | 0 |  | 1 | TRUE | wye
36 | LV_3721-7_0_4_load_43 | 48 | 0.0063663 | 0.0015955 | 0 | 0 |  | 1 | TRUE | wye
37 | LV_3721-7_0_4_load_50 | 49 | 0.0055303 | 0.001386 | 0 | 0 |  | 1 | TRUE | wye
38 | LV_3721-7_0_4_load_44 | 50 | 0.0053976 | 0.0013528 | 0 | 0 |  | 1 | TRUE | wye
39 | LV_3721-7_0_4_load_45 | 51 | 0.010518 | 0.0026362 | 0 | 0 |  | 1 | TRUE | wye
40 | LV_3721-7_0_4_load_51 | 52 | 0.0043845 | 0.0010989 | 0 | 0 |  | 1 | TRUE | wye
41 | LV_3721-7_0_4_load_67 | 53 | 0.0021703 | 0.00054393 | 0 | 0 |  | 1 | TRUE | wye
42 | LV_3721-7_0_4_load_65 | 54 | 0.0031812 | 0.0007973 | 0 | 0 |  | 1 | TRUE | wye
43 | LV_3721-7_0_4_load_52 | 55 | 0.0024468 | 0.00061323 | 0 | 0 |  | 1 | TRUE | wye
44 | LV_3721-7_0_4_load_64 | 57 | 0.0029607 | 0.00074201 | 0 | 0 |  | 1 | TRUE | wye
45 | LV_3721-7_0_4_load_56 | 59 | 0.0042489 | 0.0010649 | 0 | 0 |  | 1 | TRUE | wye
46 | LV_3721-7_0_4_load_57 | 60 | 0.0031534 | 0.00079032 | 0 | 0 |  | 1 | TRUE | wye
47 | LV_3721-7_0_4_load_58 | 61 | 0.0046355 | 0.0011618 | 0 | 0 |  | 1 | TRUE | wye
48 | LV_3721-7_0_4_load_59 | 62 | 0.0039006 | 0.00097758 | 0 | 0 |  | 1 | TRUE | wye
49 | LV_3721-7_0_4_load_60 | 63 | 0.0039247 | 0.00098361 | 0 | 0 |  | 1 | TRUE | wye
50 | LV_3721-7_0_4_load_61 | 64 | 0.010285 | 0.0025777 | 0 | 0 |  | 1 | TRUE | wye
51 | LV_3721-7_0_4_load_63 | 65 | 0.0053449 | 0.0013396 | 0 | 0 |  | 1 | TRUE | wye
52 | LV_3721-7_0_4_load_70 | 67 | 0.011689 | 0.0029296 | 0 | 0 |  | 1 | TRUE | wye
53 | LV_3721-7_0_4_load_71 | 69 | 0.0054918 | 0.0013764 | 0 | 0 |  | 1 | TRUE | wye
54 | LV_3721-7_0_4_load_68 | 70 | 0.0094177 | 0.0023603 | 0 | 0 |  | 1 | TRUE | wye
55 | LV_3721-7_0_4_load_72 | 71 | 0.0042048 | 0.0010538 | 0 | 0 |  | 1 | TRUE | wye
56 | LV_3721-7_0_4_load_73 | 72 | 0.0035958 | 0.0009012 | 0 | 0 |  | 1 | TRUE | wye
57 | LV_3721-7_0_4_load_74 | 73 | 0.0016046 | 0.00040215 | 0 | 0 |  | 1 | TRUE | wye
58 | LV_3721-7_0_4_load_75 | 74 | 0.0042935 | 0.001076 | 0 | 0 |  | 1 | TRUE | wye
59 | LV_3721-7_0_4_load_76 | 75 | 0.0038097 | 0.0009548 | 0 | 0 |  | 1 | TRUE | wye
60 | LV_3721-7_0_4_load_77 | 76 | 0.003321 | 0.00083233 | 0 | 0 |  | 1 | TRUE | wye
61 | LV_3721-7_0_4_load_81 | 77 | 0.001182 | 0.00029624 | 0 | 0 |  | 1 | TRUE | wye

## ext_grid
| name | bus | vm_pu | va_degree | slack_weight | in_service
0 |  | 40 | 1 | 0 | 1 | TRUE

## line
| name | std_type | from_bus | to_bus | length_km | r_ohm_per_km | x_ohm_per_km | c_nf_per_km | g_us_per_km | max_i_ka | df | parallel | type | in_service
0 | LV_3721-7_0_4_line_0 |  | 0 | 1 | 0.027432 | 0.125 | 0.08 | 261 | 0 | 0.364 | 1 | 1 | cs | TRUE
1 | LV_3721-7_0_4_line_1 |  | 1 | 2 | 0.01713 | 0.125 | 0.08 | 261 | 0 | 0.364 | 1 | 2 | cs | TRUE
2 | LV_3721-7_0_4_line_2 |  | 1 | 3 | 0.029008 | 0.125 | 0.08 | 261 | 0 | 0.364 | 1 | 2 | cs | TRUE
3 | LV_3721-7_0_4_line_3 |  | 2 | 4 | 0.0020372 | 0.125 | 0.08 | 261 | 0 | 0.364 | 1 | 2 | cs | TRUE
4 | LV_3721-7_0_4_line_4 |  | 3 | 5 | 0.019532 | 0.125 | 0.08 | 261 | 0 | 0.364 | 1 | 1 | cs | TRUE
5 | LV_3721-7_0_4_line_5 |  | 3 | 6 | 0.021353 | 0.125 | 0.08 | 261 | 0 | 0.364 | 1 | 2 | cs | TRUE
6 | LV_3721-7_0_4_line_6 |  | 4 | 7 | 0.021538 | 0.125 | 0.08 | 261 | 0 | 0.364 | 1 | 2 | cs | TRUE
7 | LV_3721-7_0_4_line_7 |  | 5 | 8 | 0.012875 | 0.125 | 0.08 | 261 | 0 | 0.364 | 1 | 1 | cs | TRUE
8 | LV_3721-7_0_4_line_8 |  | 6 | 9 | 0.017873 | 0.125 | 0.08 | 261 | 0 | 0.364 | 1 | 2 | cs | TRUE
9 | LV_3721-7_0_4_line_9 |  | 7 | 10 | 0.041852 | 0.125 | 0.08 | 261 | 0 | 0.364 | 1 | 2 | cs | TRUE
10 | LV_3721-7_0_4_line_10 |  | 8 | 11 | 0.02839 | 0.125 | 0.08 | 261 | 0 | 0.364 | 1 | 1 | cs | TRUE
11 | LV_3721-7_0_4_line_11 |  | 8 | 12 | 0.042975 | 0.125 | 0.08 | 261 | 0 | 0.364 | 1 | 1 | cs | TRUE
12 | LV_3721-7_0_4_line_12 |  | 9 | 13 | 0.0090904 | 0.125 | 0.08 | 261 | 0 | 0.364 | 1 | 2 | cs | TRUE
13 | LV_3721-7_0_4_line_13 |  | 10 | 14 | 0.038942 | 0.125 | 0.08 | 261 | 0 | 0.364 | 1 | 2 | cs | TRUE
14 | LV_3721-7_0_4_line_14 |  | 11 | 32 | 0.012682 | 0.125 | 0.08 | 261 | 0 | 0.364 | 1 | 1 | cs | TRUE
15 | LV_3721-7_0_4_line_15 |  | 12 | 34 | 0.019792 | 0.125 | 0.08 | 261 | 0 | 0.364 | 1 | 1 | cs | TRUE
16 | LV_3721-7_0_4_line_16 |  | 13 | 31 | 0.01938 | 0.125 | 0.08 | 261 | 0 | 0.364 | 1 | 2 | cs | TRUE
17 | LV_3721-7_0_4_line_17 |  | 13 | 29 | 0.016096 | 0.125 | 0.08 | 261 | 0 | 0.364 | 1 | 1 | cs | TRUE
18 | LV_3721-7_0_4_line_18 |  | 14 | 15 | 0.028803 | 0.125 | 0.08 | 261 | 0 | 0.364 | 1 | 2 | cs | TRUE
19 | LV_3721-7_0_4_line_19 |  | 15 | 16 | 0.0051272 | 0.125 | 0.08 | 261 | 0 | 0.364 | 1 | 2 | cs | TRUE
20 | LV_3721-7_0_4_line_20 |  | 16 | 17 | 0.063492 | 0.125 | 0.08 | 261 | 0 | 0.364 | 1 | 2 | cs | TRUE
21 | LV_3721-7_0_4_line_21 |  | 17 | 30 | 0.061742 | 0.125 | 0.08 | 261 | 0 | 0.364 | 1 | 2 | cs | TRUE
22 | LV_3721-7_0_4_line_22 |  | 18 | 19 | 0.040576 | 0.125 | 0.08 | 261 | 0 | 0.364 | 1 | 1 | cs | TRUE
23 | LV_3721-7_0_4_line_23 |  | 18 | 20 | 0.0018267 | 0.125 | 0.08 | 261 | 0 | 0.364 | 1 | 1 | cs | TRUE
24 | LV_3721-7_0_4_line_24 |  | 20 | 21 | 0.011641 | 0.125 | 0.08 | 261 | 0 | 0.364 | 1 | 2 | cs | TRUE
25 | LV_3721-7_0_4_line_25 |  | 21 | 22 | 0.017344 | 0.125 | 0.08 | 261 | 0 | 0.364 | 1 | 2 | cs | TRUE
26 | LV_3721-7_0_4_line_26 |  | 22 | 23 | 0.0055935 | 0.125 | 0.08 | 261 | 0 | 0.364 | 1 | 2 | cs | TRUE
27 | LV_3721-7_0_4_line_27 |  | 23 | 24 | 0.016318 | 0.125 | 0.08 | 261 | 0 | 0.364 | 1 | 2 | cs | TRUE
28 | LV_3721-7_0_4_line_28 |  | 24 | 31 | 0.0065809 | 0.125 | 0.08 | 261 | 0 | 0.364 | 1 | 2 | cs | TRUE
29 | LV_3721-7_0_4_line_29 |  | 25 | 26 | 0.051819 | 0.125 | 0.08 | 261 | 0 | 0.364 | 1 | 1 | cs | TRUE
30 | LV_3721-7_0_4_line_30 |  | 26 | 27 | 0.022721 | 0.125 | 0.08 | 261 | 0 | 0.364 | 1 | 1 | cs | TRUE
31 | LV_3721-7_0_4_line_31 |  | 26 | 28 | 0.011769 | 0.125 | 0.08 | 261 | 0 | 0.364 | 1 | 1 | cs | TRUE
32 | LV_3721-7_0_4_line_32 |  | 28 | 29 | 0.017462 | 0.125 | 0.08 | 261 | 0 | 0.364 | 1 | 1 | cs | TRUE
33 | LV_3721-7_0_4_line_33 |  | 30 | 33 | 0.0089818 | 0.125 | 0.08 | 261 | 0 | 0.364 | 1 | 2 | cs | TRUE
34 | LV_3721-7_0_4_line_34 |  | 33 | 35 | 0.0354 | 0.125 | 0.08 | 261 | 0 | 0.364 | 1 | 2 | cs | TRUE
35 | LV_3721-7_0_4_line_35 |  | 34 | 77 | 0.010382 | 0.125 | 0.08 | 261 | 0 | 0.364 | 1 | 1 | cs | TRUE
36 | LV_3721-7_0_4_line_36 |  | 35 | 36 | 0.01678 | 0.125 | 0.08 | 261 | 0 | 0.364 | 1 | 2 | cs | TRUE
37 | LV_3721-7_0_4_line_37 |  | 36 | 40 | 0.0095391 | 0.125 | 0.08 | 261 | 0 | 0.364 | 1 | 2 | cs | TRUE
38 | LV_3721-7_0_4_line_38 |  | 37 | 38 | 0.019032 | 0.125 | 0.08 | 261 | 0 | 0.364 | 1 | 1 | cs | TRUE
39 | LV_3721-7_0_4_line_39 |  | 37 | 39 | 0.010164 | 0.125 | 0.08 | 261 | 0 | 0.364 | 1 | 1 | cs | TRUE
40 | LV_3721-7_0_4_line_40 |  | 38 | 41 | 0.010333 | 0.125 | 0.08 | 261 | 0 | 0.364 | 1 | 1 | cs | TRUE
41 | LV_3721-7_0_4_line_41 |  | 39 | 42 | 0.021591 | 0.125 | 0.08 | 261 | 0 | 0.364 | 1 | 1 | cs | TRUE
42 | LV_3721-7_0_4_line_42 |  | 40 | 43 | 0.020146 | 0.125 | 0.08 | 261 | 0 | 0.364 | 1 | 2 | cs | TRUE
43 | LV_3721-7_0_4_line_43 |  | 42 | 44 | 0.0017311 | 0.125 | 0.08 | 261 | 0 | 0.364 | 1 | 1 | cs | TRUE
44 | LV_3721-7_0_4_line_44 |  | 43 | 45 | 0.020465 | 0.125 | 0.08 | 261 | 0 | 0.364 | 1 | 1 | cs | TRUE
45 | LV_3721-7_0_4_line_45 |  | 43 | 44 | 0.031171 | 0.125 | 0.08 | 261 | 0 | 0.364 | 1 | 1 | cs | TRUE
46 | LV_3721-7_0_4_line_46 |  | 43 | 46 | 0.026762 | 0.125 | 0.08 | 261 | 0 | 0.364 | 1 | 1 | cs | TRUE
47 | LV_3721-7_0_4_line_47 |  | 45 | 47 | 0.009384 | 0.125 | 0.08 | 261 | 0 | 0.364 | 1 | 1 | cs | TRUE
48 | LV_3721-7_0_4_line_48 |  | 46 | 48 | 0.010019 | 0.125 | 0.08 | 261 | 0 | 0.364 | 1 | 1 | cs | TRUE
49 | LV_3721-7_0_4_line_49 |  | 47 | 49 | 0.021796 | 0.125 | 0.08 | 261 | 0 | 0.364 | 1 | 1 | cs | TRUE
50 | LV_3721-7_0_4_line_50 |  | 48 | 50 | 0.0037902 | 0.125 | 0.08 | 261 | 0 | 0.364 | 1 | 1 | cs | TRUE
51 | LV_3721-7_0_4_line_51 |  | 49 | 52 | 0.0033801 | 0.125 | 0.08 | 261 | 0 | 0.364 | 1 | 1 | cs | TRUE
52 | LV_3721-7_0_4_line_52 |  | 50 | 51 | 0.0038697 | 0.125 | 0.08 | 261 | 0 | 0.364 | 1 | 1 | cs | TRUE
53 | LV_3721-7_0_4_line_53 |  | 52 | 55 | 0.022151 | 0.125 | 0.08 | 261 | 0 | 0.364 | 1 | 1 | cs | TRUE
54 | LV_3721-7_0_4_line_54 |  | 53 | 54 | 0.0046756 | 0.125 | 0.08 | 261 | 0 | 0.364 | 1 | 1 | cs | TRUE
55 | LV_3721-7_0_4_line_55 |  | 54 | 56 | 0.015836 | 0.125 | 0.08 | 261 | 0 | 0.364 | 1 | 1 | cs | TRUE
56 | LV_3721-7_0_4_line_56 |  | 55 | 56 | 0.01228 | 0.125 | 0.08 | 261 | 0 | 0.364 | 1 | 1 | cs | TRUE
57 | LV_3721-7_0_4_line_57 |  | 56 | 57 | 0.0030891 | 0.125 | 0.08 | 261 | 0 | 0.364 | 1 | 1 | cs | TRUE
58 | LV_3721-7_0_4_line_58 |  | 57 | 58 | 0.021307 | 0.125 | 0.08 | 261 | 0 | 0.364 | 1 | 1 | cs | TRUE
59 | LV_3721-7_0_4_line_59 |  | 58 | 65 | 0.011915 | 0.125 | 0.08 | 261 | 0 | 0.364 | 1 | 1 | cs | TRUE
60 | LV_3721-7_0_4_line_60 |  | 58 | 64 | 0.013132 | 0.125 | 0.08 | 261 | 0 | 0.364 | 1 | 1 | cs | TRUE
61 | LV_3721-7_0_4_line_61 |  | 59 | 60 | 0.014583 | 0.125 | 0.08 | 261 | 0 | 0.364 | 1 | 1 | cs | TRUE
62 | LV_3721-7_0_4_line_62 |  | 60 | 61 | 0.0078416 | 0.125 | 0.08 | 261 | 0 | 0.364 | 1 | 1 | cs | TRUE
63 | LV_3721-7_0_4_line_63 |  | 61 | 62 | 0.012135 | 0.125 | 0.08 | 261 | 0 | 0.364 | 1 | 1 | cs | TRUE
64 | LV_3721-7_0_4_line_64 |  | 62 | 63 | 0.0032678 | 0.125 | 0.08 | 261 | 0 | 0.364 | 1 | 1 | cs | TRUE
65 | LV_3721-7_0_4_line_65 |  | 63 | 64 | 0.018198 | 0.125 | 0.08 | 261 | 0 | 0.364 | 1 | 1 | cs | TRUE
66 | LV_3721-7_0_4_line_66 |  | 65 | 66 | 0.027799 | 0.125 | 0.08 | 261 | 0 | 0.364 | 1 | 1 | cs | TRUE
67 | LV_3721-7_0_4_line_67 |  | 66 | 67 | 0.032963 | 0.125 | 0.08 | 261 | 0 | 0.364 | 1 | 1 | cs | TRUE
68 | LV_3721-7_0_4_line_68 |  | 66 | 68 | 0.011702 | 0.125 | 0.08 | 261 | 0 | 0.364 | 1 | 1 | cs | TRUE
69 | LV_3721-7_0_4_line_69 |  | 67 | 69 | 0.016054 | 0.125 | 0.08 | 261 | 0 | 0.364 | 1 | 1 | cs | TRUE
70 | LV_3721-7_0_4_line_70 |  | 68 | 70 | 0.0077873 | 0.125 | 0.08 | 261 | 0 | 0.364 | 1 | 1 | cs | TRUE
71 | LV_3721-7_0_4_line_71 |  | 69 | 71 | 0.0087139 | 0.125 | 0.08 | 261 | 0 | 0.364 | 1 | 1 | cs | TRUE
72 | LV_3721-7_0_4_line_72 |  | 71 | 72 | 0.0025569 | 0.125 | 0.08 | 261 | 0 | 0.364 | 1 | 1 | cs | TRUE
73 | LV_3721-7_0_4_line_73 |  | 72 | 73 | 0.011208 | 0.125 | 0.08 | 261 | 0 | 0.364 | 1 | 1 | cs | TRUE
74 | LV_3721-7_0_4_line_74 |  | 73 | 74 | 0.0063374 | 0.125 | 0.08 | 261 | 0 | 0.364 | 1 | 1 | cs | TRUE
75 | LV_3721-7_0_4_line_75 |  | 74 | 75 | 0.024569 | 0.125 | 0.08 | 261 | 0 | 0.364 | 1 | 1 | cs | TRUE
76 | LV_3721-7_0_4_line_76 |  | 75 | 76 | 0.0092232 | 0.125 | 0.08 | 261 | 0 | 0.364 | 1 | 1 | cs | TRUE

## trafo
| name | std_type | hv_bus | lv_bus | sn_mva | vn_hv_kv | vn_lv_kv | vk_percent | vkr_percent | pfe_kw | i0_percent | shift_degree | tap_side | tap_neutral | tap_min | tap_max | tap_step_percent | tap_step_degree | tap_pos | tap_phase_shifter | parallel | df | in_service
0 | LV_3721-7_0_4_trafo_38 | 0.63 MVA 20/0.4 kV | 78 | 40 | 0.63 | 20 | 0.4 | 6 | 1.206 | 1.65 | 0.2619 | 150 | hv | 0 | -2 | 2 | 2.5 | 0 | 0 | FALSE | 1 | 1 | TRUE

## line_geodata
| x0 | y0 | x1 | y1 | x2 | y2 | x3 | y3 | x4 | y4 | x5 | y5 | x6 | y6
0 | 2749453.5865 | 1186178.0816 | 2749461.3694 | 1186151.7767
1 | 2749453.5865 | 1186178.0816 | 2749470.4826 | 1186180.901
2 | 2749424.585 | 1186175.7896 | 2749453.5865 | 1186178.0816
3 | 2749472.492 | 1186181.2362 | 2749470.4826 | 1186180.901
4 | 2749424.585 | 1186175.7896 | 2749406.7905 | 1186167.7355
5 | 2749424.585 | 1186175.7896 | 2749421.5244 | 1186196.922
6 | 2749493.7364 | 1186184.7811 | 2749472.492 | 1186181.2362
7 | 2749406.7905 | 1186167.7355 | 2749400.1165 | 1186164.7147 | 2749394.6168 | 1186163.9715
8 | 2749421.5244 | 1186196.922 | 2749421.0241 | 1186200.3767 | 2749420.1582 | 1186213.6549 | 2749419.9943 | 1186214.7181
9 | 2749535.0177 | 1186191.6694 | 2749493.7364 | 1186184.7811
10 | 2749366.4823 | 1186160.1695 | 2749394.6168 | 1186163.9715
11 | 2749394.6168 | 1186163.9715 | 2749393.8395 | 1186121.0036
12 | 2749418.6095 | 1186223.7023 | 2749419.9943 | 1186214.7181
13 | 2749535.0177 | 1186191.6694 | 2749526.9454 | 1186198.1733 | 2749501.8924 | 1186211.917
14 | 2749353.9149 | 1186158.4712 | 2749366.4823 | 1186160.1695
15 | 2749377.0154 | 1186111.9951 | 2749381.1086 | 1186116.2451 | 2749386.6306 | 1186119.8414 | 2749393.8395 | 1186121.0036
16 | 2749418.6095 | 1186223.7023 | 2749399.2315 | 1186223.9755
17 | 2749418.6095 | 1186223.7023 | 2749420.6616 | 1186225.2993 | 2749422.0836 | 1186228.8933 | 2749421.7591 | 1186238.5188
18 | 2749476.5741 | 1186225.6085 | 2749479.9671 | 1186224.1779 | 2749495.2846 | 1186215.5419 | 2749501.8924 | 1186211.917
19 | 2749471.8497 | 1186227.6004 | 2749476.5741 | 1186225.6085
20 | 2749519.1189 | 1186235.4865 | 2749513.8373 | 1186227.4703 | 2749507.0752 | 1186227.0679 | 2749485.8121 | 1186238.0685 | 2749479.5452 | 1186241.6818 | 2749472.8339 | 1186229.4598 | 2749471.8497 | 1186227.6004
21 | 2749519.1189 | 1186235.4865 | 2749491.4269 | 1186248.028 | 2749462.4082 | 1186259.8704
22 | 2749352.6743 | 1186238.0701 | 2749351.1122 | 1186267.0327 | 2749349.7941 | 1186275.1844 | 2749348.7691 | 1186278.3353
23 | 2749352.6743 | 1186238.0701 | 2749352.7727 | 1186236.246
24 | 2749353.3996 | 1186224.6214 | 2749352.7727 | 1186236.246
25 | 2749353.3996 | 1186224.6214 | 2749370.7422 | 1186224.377
26 | 2749376.3351 | 1186224.2982 | 2749370.7422 | 1186224.377
27 | 2749392.6512 | 1186224.0682 | 2749376.3351 | 1186224.2982
28 | 2749392.6512 | 1186224.0682 | 2749399.2315 | 1186223.9755
29 | 2749411.2396 | 1186262.3282 | 2749403.9071 | 1186268.8729 | 2749367.9782 | 1186290.6065
30 | 2749411.2396 | 1186262.3282 | 2749403.4138 | 1186264.1679 | 2749388.7697 | 1186263.1123
31 | 2749421.1709 | 1186255.9706 | 2749411.2396 | 1186262.3282
32 | 2749421.1709 | 1186255.9706 | 2749421.7591 | 1186238.5188
33 | 2749454.1166 | 1186263.3216 | 2749456.1455 | 1186262.4262 | 2749462.4082 | 1186259.8704
34 | 2749421.7301 | 1186277.6136 | 2749454.1166 | 1186263.3216
35 | 2749377.0154 | 1186111.9951 | 2749370.8361 | 1186109.6502 | 2749367.1206 | 1186108.9955
36 | 2749421.7301 | 1186277.6136 | 2749421.0172 | 1186294.3785
37 | 2749421.0172 | 1186294.3785 | 2749420.6947 | 1186301.9634 | 2749420.6851 | 1186303.9108
38 | 2749357.0229 | 1186312.2619 | 2749340.3321 | 1186321.4077
39 | 2749357.0229 | 1186312.2619 | 2749367.0433 | 1186313.9618
40 | 2749340.3321 | 1186321.4077 | 2749331.2704 | 1186326.3731
41 | 2749367.0433 | 1186313.9618 | 2749388.3298 | 1186317.5731
42 | 2749420.586 | 1186324.0567 | 2749420.6851 | 1186303.9108
43 | 2749390.0365 | 1186317.8626 | 2749388.3298 | 1186317.5731
44 | 2749420.586 | 1186324.0567 | 2749417.9207 | 1186344.3472
45 | 2749420.586 | 1186324.0567 | 2749390.2235 | 1186317.8944 | 2749390.0365 | 1186317.8626
46 | 2749420.586 | 1186324.0567 | 2749446.9108 | 1186328.8716
47 | 2749416.6985 | 1186353.6513 | 2749417.9207 | 1186344.3472
48 | 2749446.9108 | 1186328.8716 | 2749456.7662 | 1186330.6742
49 | 2749416.6985 | 1186353.6513 | 2749413.8598 | 1186375.2617
50 | 2749456.7662 | 1186330.6742 | 2749458.6776 | 1186331.0238 | 2749460.4449 | 1186331.5612
51 | 2749413.8598 | 1186375.2617 | 2749413.4196 | 1186378.613
52 | 2749464.1472 | 1186332.6871 | 2749460.4449 | 1186331.5612
53 | 2749413.4196 | 1186378.613 | 2749410.5348 | 1186400.5749
54 | 2749424.759 | 1186413.3699 | 2749426.1806 | 1186413.4256 | 2749429.4214 | 1186413.7052
55 | 2749408.9354 | 1186412.7504 | 2749424.759 | 1186413.3699
56 | 2749408.9354 | 1186412.7504 | 2749410.5348 | 1186400.5749
57 | 2749408.9354 | 1186412.7504 | 2749405.847 | 1186412.8169
58 | 2749384.5448 | 1186413.2759 | 2749405.847 | 1186412.8169
59 | 2749384.5448 | 1186413.2759 | 2749372.6358 | 1186413.6593
60 | 2749384.5448 | 1186413.2759 | 2749383.9281 | 1186408.9236 | 2749380.431 | 1186405.5781 | 2749376.7471 | 1186404.3077
61 | 2749329.2945 | 1186374.882 | 2749341.3058 | 1186383.1523
62 | 2749341.3058 | 1186383.1523 | 2749347.7645 | 1186387.5994
63 | 2749347.7645 | 1186387.5994 | 2749357.7596 | 1186394.4815
64 | 2749360.451 | 1186396.3347 | 2749357.7596 | 1186394.4815
65 | 2749360.451 | 1186396.3347 | 2749363.0045 | 1186398.0929 | 2749374.0347 | 1186403.3723 | 2749376.7471 | 1186404.3077
66 | 2749344.8508 | 1186414.5539 | 2749372.6358 | 1186413.6593
67 | 2749344.8508 | 1186414.5539 | 2749347.8021 | 1186437.6354 | 2749349.3329 | 1186447.2072
68 | 2749333.1174 | 1186414.8172 | 2749344.8508 | 1186414.5539
69 | 2749349.3329 | 1186447.2072 | 2749351.2429 | 1186459.1501 | 2749353.4124 | 1186462.4624 | 2749353.4124 | 1186462.4624
70 | 2749333.1174 | 1186414.8172 | 2749325.3371 | 1186415.1469
71 | 2749353.4124 | 1186462.4624 | 2749357.1306 | 1186465.213 | 2749361.1425 | 1186466.0028
72 | 2749361.1425 | 1186466.0028 | 2749361.9169 | 1186466.1553 | 2749363.6836 | 1186466.2134
73 | 2749363.6836 | 1186466.2134 | 2749374.8854 | 1186466.5818
74 | 2749374.8854 | 1186466.5818 | 2749381.2193 | 1186466.7901
75 | 2749381.2193 | 1186466.7901 | 2749405.7753 | 1186467.5977
76 | 2749405.7753 | 1186467.5977 | 2749406.7944 | 1186467.6312 | 2749413.9071 | 1186471.7186

## bus_geodata
| x | y | coords
0 | 2749461.3694 | 1186151.7767
1 | 2749453.5865 | 1186178.0816
2 | 2749470.4826 | 1186180.901
3 | 2749424.585 | 1186175.7896
4 | 2749472.492 | 1186181.2362
5 | 2749406.7905 | 1186167.7355
6 | 2749421.5244 | 1186196.922
7 | 2749493.7364 | 1186184.7811
8 | 2749394.6168 | 1186163.9715
9 | 2749419.9943 | 1186214.7181
10 | 2749535.0177 | 1186191.6694
11 | 2749366.4823 | 1186160.1695
12 | 2749393.8395 | 1186121.0036
13 | 2749418.6095 | 1186223.7023
14 | 2749501.8924 | 1186211.917
15 | 2749476.5741 | 1186225.6085
16 | 2749471.8497 | 1186227.6004
17 | 2749519.1189 | 1186235.4865
18 | 2749352.6743 | 1186238.0701
19 | 2749348.7691 | 1186278.3353
20 | 2749352.7727 | 1186236.246
21 | 2749353.3996 | 1186224.6214
22 | 2749370.7422 | 1186224.377
23 | 2749376.3351 | 1186224.2982
24 | 2749392.6512 | 1186224.0682
25 | 2749367.9782 | 1186290.6065
26 | 2749411.2396 | 1186262.3282
27 | 2749388.7697 | 1186263.1123
28 | 2749421.1709 | 1186255.9706
29 | 2749421.7591 | 1186238.5188
30 | 2749462.4081 | 1186259.8704
31 | 2749399.2315 | 1186223.9755
32 | 2749353.9149 | 1186158.4712
33 | 2749454.1166 | 1186263.3216
34 | 2749377.0154 | 1186111.9951
35 | 2749421.7301 | 1186277.6136
36 | 2749421.0172 | 1186294.3785
37 | 2749357.0229 | 1186312.2619
38 | 2749340.3321 | 1186321.4077
39 | 2749367.0433 | 1186313.9618
40 | 2749420.6851 | 1186303.9108
41 | 2749331.2704 | 1186326.3731
42 | 2749388.3298 | 1186317.5731
43 | 2749420.586 | 1186324.0567
44 | 2749390.0365 | 1186317.8626
45 | 2749417.9207 | 1186344.3472
46 | 2749446.9108 | 1186328.8716
47 | 2749416.6985 | 1186353.6513
48 | 2749456.7662 | 1186330.6742
49 | 2749413.8598 | 1186375.2617
50 | 2749460.4449 | 1186331.5612
51 | 2749464.1472 | 1186332.6871
52 | 2749413.4196 | 1186378.613
53 | 2749429.4214 | 1186413.7052
54 | 2749424.759 | 1186413.3699
55 | 2749410.5348 | 1186400.5749
56 | 2749408.9354 | 1186412.7504
57 | 2749405.847 | 1186412.8169
58 | 2749384.5448 | 1186413.2759
59 | 2749329.2945 | 1186374.882
60 | 2749341.3058 | 1186383.1523
61 | 2749347.7645 | 1186387.5994
62 | 2749357.7596 | 1186394.4815
63 | 2749360.451 | 1186396.3347
64 | 2749376.7471 | 1186404.3077
65 | 2749372.6358 | 1186413.6593
66 | 2749344.8508 | 1186414.5539
67 | 2749349.3329 | 1186447.2072
68 | 2749333.1174 | 1186414.8172
69 | 2749353.4124 | 1186462.4624
70 | 2749325.3371 | 1186415.1469
71 | 2749361.1425 | 1186466.0028
72 | 2749363.6836 | 1186466.2134
73 | 2749374.8853 | 1186466.5818
74 | 2749381.2193 | 1186466.7901
75 | 2749405.7753 | 1186467.5977
76 | 2749413.9071 | 1186471.7186
77 | 2749367.1206 | 1186108.9955
78 | 2749420.586 | 1186324.0567

## line_std_types
| c_nf_per_km | r_ohm_per_km | x_ohm_per_km | max_i_ka | type | q_mm2 | alpha | voltage_rating
NAYY 4x50 SE | 210 | 0.642 | 0.083 | 0.142 | cs | 50 | 0.00403 | LV
NAYY 4x120 SE | 264 | 0.225 | 0.08 | 0.242 | cs | 120 | 0.00403 | LV
NAYY 4x150 SE | 261 | 0.208 | 0.08 | 0.27 | cs | 150 | 0.00403 | LV
NA2XS2Y 1x95 RM/25 12/20 kV | 216 | 0.313 | 0.132 | 0.252 | cs | 95 | 0.00403 | MV
NA2XS2Y 1x185 RM/25 12/20 kV | 273 | 0.161 | 0.117 | 0.362 | cs | 185 | 0.00403 | MV
NA2XS2Y 1x240 RM/25 12/20 kV | 304 | 0.122 | 0.112 | 0.421 | cs | 240 | 0.00403 | MV
NA2XS2Y 1x95 RM/25 6/10 kV | 315 | 0.313 | 0.123 | 0.249 | cs | 95 | 0.00403 | MV
NA2XS2Y 1x185 RM/25 6/10 kV | 406 | 0.161 | 0.11 | 0.358 | cs | 185 | 0.00403 | MV
NA2XS2Y 1x240 RM/25 6/10 kV | 456 | 0.122 | 0.105 | 0.416 | cs | 240 | 0.00403 | MV
NA2XS2Y 1x150 RM/25 12/20 kV | 250 | 0.206 | 0.116 | 0.319 | cs | 150 | 0.00403 | MV
NA2XS2Y 1x120 RM/25 12/20 kV | 230 | 0.253 | 0.119 | 0.283 | cs | 120 | 0.00403 | MV
NA2XS2Y 1x70 RM/25 12/20 kV | 190 | 0.443 | 0.132 | 0.22 | cs | 70 | 0.00403 | MV
NA2XS2Y 1x150 RM/25 6/10 kV | 360 | 0.206 | 0.11 | 0.315 | cs | 150 | 0.00403 | MV
NA2XS2Y 1x120 RM/25 6/10 kV | 340 | 0.253 | 0.113 | 0.28 | cs | 120 | 0.00403 | MV
NA2XS2Y 1x70 RM/25 6/10 kV | 280 | 0.443 | 0.123 | 0.217 | cs | 70 | 0.00403 | MV
N2XS(FL)2Y 1x120 RM/35 64/110 kV | 112 | 0.153 | 0.166 | 0.366 | cs | 120 | 0.00393 | HV
N2XS(FL)2Y 1x185 RM/35 64/110 kV | 125 | 0.099 | 0.156 | 0.457 | cs | 185 | 0.00393 | HV
N2XS(FL)2Y 1x240 RM/35 64/110 kV | 135 | 0.075 | 0.149 | 0.526 | cs | 240 | 0.00393 | HV
N2XS(FL)2Y 1x300 RM/35 64/110 kV | 144 | 0.06 | 0.144 | 0.588 | cs | 300 | 0.00393 | HV
15-AL1/3-ST1A 0.4 | 11 | 1.8769 | 0.35 | 0.105 | ol | 16 | 0.00403 | LV
24-AL1/4-ST1A 0.4 | 11.25 | 1.2012 | 0.335 | 0.14 | ol | 24 | 0.00403 | LV
48-AL1/8-ST1A 0.4 | 12.2 | 0.5939 | 0.3 | 0.21 | ol | 48 | 0.00403 | LV
94-AL1/15-ST1A 0.4 | 13.2 | 0.306 | 0.29 | 0.35 | ol | 94 | 0.00403 | LV
34-AL1/6-ST1A 10.0 | 9.7 | 0.8342 | 0.36 | 0.17 | ol | 34 | 0.00403 | MV
48-AL1/8-ST1A 10.0 | 10.1 | 0.5939 | 0.35 | 0.21 | ol | 48 | 0.00403 | MV
70-AL1/11-ST1A 10.0 | 10.4 | 0.4132 | 0.339 | 0.29 | ol | 70 | 0.00403 | MV
94-AL1/15-ST1A 10.0 | 10.75 | 0.306 | 0.33 | 0.35 | ol | 94 | 0.00403 | MV
122-AL1/20-ST1A 10.0 | 11.1 | 0.2376 | 0.323 | 0.41 | ol | 122 | 0.00403 | MV
149-AL1/24-ST1A 10.0 | 11.25 | 0.194 | 0.315 | 0.47 | ol | 149 | 0.00403 | MV
34-AL1/6-ST1A 20.0 | 9.15 | 0.8342 | 0.382 | 0.17 | ol | 34 | 0.00403 | MV
48-AL1/8-ST1A 20.0 | 9.5 | 0.5939 | 0.372 | 0.21 | ol | 48 | 0.00403 | MV
70-AL1/11-ST1A 20.0 | 9.7 | 0.4132 | 0.36 | 0.29 | ol | 70 | 0.00403 | MV
94-AL1/15-ST1A 20.0 | 10 | 0.306 | 0.35 | 0.35 | ol | 94 | 0.00403 | MV
122-AL1/20-ST1A 20.0 | 10.3 | 0.2376 | 0.344 | 0.41 | ol | 122 | 0.00403 | MV
149-AL1/24-ST1A 20.0 | 10.5 | 0.194 | 0.337 | 0.47 | ol | 149 | 0.00403 | MV
184-AL1/30-ST1A 20.0 | 10.75 | 0.1571 | 0.33 | 0.535 | ol | 184 | 0.00403 | MV
243-AL1/39-ST1A 20.0 | 11 | 0.1188 | 0.32 | 0.645 | ol | 243 | 0.00403 | MV
48-AL1/8-ST1A 110.0 | 8 | 0.5939 | 0.46 | 0.21 | ol | 48 | 0.00403 | HV
70-AL1/11-ST1A 110.0 | 8.4 | 0.4132 | 0.45 | 0.29 | ol | 70 | 0.00403 | HV
94-AL1/15-ST1A 110.0 | 8.65 | 0.306 | 0.44 | 0.35 | ol | 94 | 0.00403 | HV
122-AL1/20-ST1A 110.0 | 8.5 | 0.2376 | 0.43 | 0.41 | ol | 122 | 0.00403 | HV
149-AL1/24-ST1A 110.0 | 8.75 | 0.194 | 0.41 | 0.47 | ol | 149 | 0.00403 | HV
184-AL1/30-ST1A 110.0 | 8.8 | 0.1571 | 0.4 | 0.535 | ol | 184 | 0.00403 | HV
243-AL1/39-ST1A 110.0 | 9 | 0.1188 | 0.39 | 0.645 | ol | 243 | 0.00403 | HV
305-AL1/39-ST1A 110.0 | 9.2 | 0.0949 | 0.38 | 0.74 | ol | 305 | 0.00403 | HV
490-AL1/64-ST1A 110.0 | 9.75 | 0.059 | 0.37 | 0.96 | ol | 490 | 0.00403 | HV
679-AL1/86-ST1A 110.0 | 9.95 | 0.042 | 0.36 | 1.15 | ol | 679 | 0.00403 | HV
490-AL1/64-ST1A 220.0 | 10 | 0.059 | 0.285 | 0.96 | ol | 490 | 0.00403 | HV
679-AL1/86-ST1A 220.0 | 11.7 | 0.042 | 0.275 | 1.15 | ol | 679 | 0.00403 | HV
490-AL1/64-ST1A 380.0 | 11 | 0.059 | 0.253 | 0.96 | ol | 490 | 0.00403 | HV
679-AL1/86-ST1A 380.0 | 14.6 | 0.042 | 0.25 | 1.15 | ol | 679 | 0.00403 | HV

## trafo_std_types
| i0_percent | pfe_kw | vkr_percent | sn_mva | vn_lv_kv | vn_hv_kv | vk_percent | shift_degree | vector_group | tap_side | tap_neutral | tap_min | tap_max | tap_step_degree | tap_step_percent | tap_phase_shifter
160 MVA 380/110 kV | 0.06 | 60 | 0.25 | 160 | 110 | 380 | 12.2 | 0 | Yy0 | hv | 0 | -9 | 9 | 0 | 1.5 | FALSE
100 MVA 220/110 kV | 0.06 | 55 | 0.26 | 100 | 110 | 220 | 12 | 0 | Yy0 | hv | 0 | -9 | 9 | 0 | 1.5 | FALSE
63 MVA 110/20 kV | 0.04 | 22 | 0.32 | 63 | 20 | 110 | 18 | 150 | YNd5 | hv | 0 | -9 | 9 | 0 | 1.5 | FALSE
40 MVA 110/20 kV | 0.05 | 18 | 0.34 | 40 | 20 | 110 | 16.2 | 150 | YNd5 | hv | 0 | -9 | 9 | 0 | 1.5 | FALSE
25 MVA 110/20 kV | 0.07 | 14 | 0.41 | 25 | 20 | 110 | 12 | 150 | YNd5 | hv | 0 | -9 | 9 | 0 | 1.5 | FALSE
63 MVA 110/10 kV | 0.04 | 22 | 0.32 | 63 | 10 | 110 | 18 | 150 | YNd5 | hv | 0 | -9 | 9 | 0 | 1.5 | FALSE
40 MVA 110/10 kV | 0.05 | 18 | 0.34 | 40 | 10 | 110 | 16.2 | 150 | YNd5 | hv | 0 | -9 | 9 | 0 | 1.5 | FALSE
25 MVA 110/10 kV | 0.07 | 14 | 0.41 | 25 | 10 | 110 | 12 | 150 | YNd5 | hv | 0 | -9 | 9 | 0 | 1.5 | FALSE
0.25 MVA 20/0.4 kV | 0.32 | 0.8 | 1.44 | 0.25 | 0.4 | 20 | 6 | 150 | Yzn5 | hv | 0 | -2 | 2 | 0 | 2.5 | FALSE
0.4 MVA 20/0.4 kV | 0.3375 | 1.35 | 1.425 | 0.4 | 0.4 | 20 | 6 | 150 | Dyn5 | hv | 0 | -2 | 2 | 0 | 2.5 | FALSE
0.63 MVA 20/0.4 kV | 0.2619 | 1.65 | 1.206 | 0.63 | 0.4 | 20 | 6 | 150 | Dyn5 | hv | 0 | -2 | 2 | 0 | 2.5 | FALSE
0.25 MVA 10/0.4 kV | 0.24 | 0.6 | 1.2 | 0.25 | 0.4 | 10 | 4 | 150 | Dyn5 | hv | 0 | -2 | 2 | 0 | 2.5 | FALSE
0.4 MVA 10/0.4 kV | 0.2375 | 0.95 | 1.325 | 0.4 | 0.4 | 10 | 4 | 150 | Dyn5 | hv | 0 | -2 | 2 | 0 | 2.5 | FALSE
0.63 MVA 10/0.4 kV | 0.1873 | 1.18 | 1.0794 | 0.63 | 0.4 | 10 | 4 | 150 | Dyn5 | hv | 0 | -2 | 2 | 0 | 2.5 | FALSE

## trafo3w_std_types
| sn_hv_mva | sn_mv_mva | sn_lv_mva | vn_hv_kv | vn_mv_kv | vn_lv_kv | vk_hv_percent | vk_mv_percent | vk_lv_percent | vkr_hv_percent | vkr_mv_percent | vkr_lv_percent | pfe_kw | i0_percent | shift_mv_degree | shift_lv_degree | vector_group | tap_side | tap_neutral | tap_min | tap_max | tap_step_percent
63/25/38 MVA 110/20/10 kV | 63 | 25 | 38 | 110 | 20 | 10 | 10.4 | 10.4 | 10.4 | 0.28 | 0.32 | 0.35 | 35 | 0.89 | 0 | 0 | YN0yn0yn0 | hv | 0 | -10 | 10 | 1.2
63/25/38 MVA 110/10/10 kV | 63 | 25 | 38 | 110 | 10 | 10 | 10.4 | 10.4 | 10.4 | 0.28 | 0.32 | 0.35 | 35 | 0.89 | 0 | 0 | YN0yn0yn0 | hv | 0 | -10 | 10 | 1.2

## fuse_std_types
| fuse_type | i_rated_a | t_avg | t_min | t_total | x_avg | x_min | x_total
HV 100A | HV 100A | 100 | 0 | [10.0, 3.64, 0.854, 0.281, 0.1, 0.0531, 0.022, 0.01] | [10.0, 4.267, 1.21, 0.403, 0.1, 0.058, 0.022, 0.01] | 0 | [300.0, 350.0, 450.0, 550.0, 700.0, 850.0, 1200.0, 1752.0] | [600.0, 700.0, 900.0, 1150.0, 1665.0, 2000.0, 3000.0, 4313.0]
HV 10A | HV 10A | 10 | 0 | [10.0, 1675.0, 0.344, 0.156, 0.1, 0.0417, 0.0171, 0.01] | [10.0, 1.3, 0.3, 0.155, 0.1, 0.0555, 0.023, 0.01] | 0 | [30.0, 32.0, 35.0, 37.0, 39.0, 50.0, 70.0, 88.0] | [60.0, 70.0, 80.0, 87.0, 94.0, 110.0, 150.0, 216.0]
HV 125A | HV 125A | 125 | 0 | [10.0, 1.82, 0.344, 0.1, 0.0467, 0.0269, 0.01] | [10.0, 2.478, 0.426, 0.1, 0.0427, 0.0211, 0.01] | 0 | [375.0, 500.0, 700.0, 925.0, 1200.0, 1500.0, 2341.0] | [750.0, 1000.0, 1500.0, 2200.0, 3000.0, 4000.0, 5765.0]
HV 160A | HV 160A | 160 | 0 | [10.0, 4.15, 1.03, 0.198, 0.1, 0.051, 0.0172, 0.01] | [10.0, 2.3, 0.734, 0.274, 0.1, 0.046, 0.0177, 0.01] | 0 | [480.0, 550.0, 700.0, 1000.0, 1260.0, 1600.0, 2500.0, 3227.0] | [960.0, 1300.0, 1700.0, 2200.0, 2996.0, 4000.0, 6000.0, 7946.0]
HV 16A | HV 16A | 16 | 0 | [10.0, 0.352, 0.164, 0.1, 0.0649, 0.0342, 0.01] | [10.0, 2.34, 0.722, 0.181, 0.1, 0.055, 0.0296, 0.01] | 0 | [48.0, 60.0, 65.0, 71.0, 80.0, 100.0, 162.0] | [96.0, 110.0, 125.0, 150.0, 168.0, 200.0, 250.0, 398.0]
HV 200A | HV 200A | 200 | 0 | [10.0, 4.267, 1.21, 0.403, 0.1, 0.058, 0.022, 0.01] | [10.0, 3.73, 1.654, 0.328, 0.1, 0.0531, 0.019, 0.01] | 0 | [600.0, 700.0, 900.0, 1150.0, 1665.0, 2000.0, 3000.0, 4313.0] | [1200.0, 1500.0, 1800.0, 2700.0, 3960.0, 5000.0, 7500.0, 10620.0]
HV 20A | HV 20A | 20 | 0 | [10.0, 1.3, 0.3, 0.155, 0.1, 0.0555, 0.023, 0.01] | [10.0, 1.3, 0.161, 0.1, 0.0611, 0.0399, 0.0141, 0.01] | 0 | [60.0, 70.0, 80.0, 87.0, 94.0, 110.0, 150.0, 216.0] | [120.0, 150.0, 200.0, 223.0, 260.0, 300.0, 450.0, 532.0]
HV 25A | HV 25A | 25 | 0 | [10.0, 2.512, 0.833, 0.299, 0.1, 0.0372, 0.0223, 0.01] | [10.0, 3.125, 0.597, 0.198, 0.1, 0.0378, 0.022, 0.01] | 0 | [75.0, 82.0, 90.0, 100.0, 124.0, 170.0, 200.0, 289.0] | [150.0, 170.0, 210.0, 250.0, 294.0, 400.0, 500.0, 711.0]
HV 31.5A | HV 31.5A | 31.5 | 0 | [10.0, 2.34, 0.722, 0.181, 0.1, 0.055, 0.0296, 0.01] | [10.0, 2.84, 0.368, 0.164, 0.1, 0.0621, 0.0378, 0.0195, 0.01] | 0 | [95.0, 110.0, 125.0, 150.0, 165.0, 200.0, 250.0, 390.0] | [189.0, 220.0, 300.0, 350.0, 393.0, 450.0, 530.0, 700.0, 960.0]
HV 40A | HV 40A | 40 | 0 | [10.0, 1.3, 0.161, 0.1, 0.0611, 0.0399, 0.0141, 0.01] | [10.0, 2.05, 0.369, 0.198, 0.1, 0.051, 0.0298, 0.01] | 0 | [120.0, 150.0, 200.0, 223.0, 260.0, 300.0, 450.0, 532.0] | [240.0, 300.0, 400.0, 450.0, 530.0, 650.0, 800.0, 1311.0]
HV 50A | HV 50A | 50 | 0 | [10.0, 3.215, 0.597, 0.198, 0.1, 0.0378, 0.022, 0.01] | [10.0, 3.64, 0.854, 0.281, 0.1, 0.0531, 0.022, 0.01] | 0 | [150.0, 170.0, 210.0, 250.0, 294.0, 400.0, 500.0, 711.0] | [300.0, 350.0, 450.0, 550.0, 700.0, 850.0, 1200.0, 1752.0]
HV 6.3A | HV 6.3A | 6.3 | 0 | [10.0, 1.39, 0.344, 0.168, 0.1, 0.056, 0.0263, 0.01] | [10.0, 1.711, 0.516, 0.198, 0.1, 0.0634, 0.0303, 0.01] | 0 | [19.0, 19.5, 20.4, 20.8, 22.0, 25.0, 32.0, 48.0] | [38.0, 40.0, 43.0, 48.0, 53.0, 60.0, 75.0, 118.0]
HV 63A | HV 63A | 63 | 0 | [10.0, 2.84, 0.368, 0.164, 0.1, 0.0621, 0.0378, 0.0195, 0.01] | [10.0, 1.82, 0.344, 0.1, 0.0467, 0.0269, 0.01] | 0 | [189.0, 220.0, 300.0, 350.0, 393.0, 450.0, 530.0, 700.0, 961.0] | [378.0, 500.0, 700.0, 934.0, 1200.0, 1500.0, 2366.0]
HV 80A | HV 80A | 80 | 0 | [10.0, 2.05, 0.369, 0.198, 0.1, 0.051, 0.0298, 0.01] | [10.0, 4.15, 1.03, 0.198, 0.1, 0.051, 0.0172, 0.01] | 0 | [240.0, 300.0, 400.0, 450.0, 530.0, 650.0, 800.0, 1311.0] | [480.0, 550.0, 700.0, 1000.0, 1260.0, 1600.0, 2500.0, 3227.0]
Siemens NH-1-100 | Siemens NH-1-100 | 100 | [5400.0, 2000.0, 400.0, 20.0, 1.0, 0.2, 0.012, 0.004] | 0 | 0 | [150.0, 190.0, 250.0, 430.0, 900.0, 1250.0, 2700.0, 3600.0] | 0 | 0
Siemens NH-1-125 | Siemens NH-1-125 | 125 | [4800.0, 120.0, 7.0, 0.1, 0.004] | 0 | 0 | [180.0, 400.0, 740.0, 2000.0, 4250.0] | 0 | 0
Siemens NH-1-16 | Siemens NH-1-16 | 16 | [4000.0, 400.0, 2.0, 0.1, 0.04, 0.01] | 0 | 0 | [26.0, 35.0, 75.0, 150.0, 200.0, 300.0] | 0 | 0
Siemens NH-1-160 | Siemens NH-1-160 | 160 | [4800.0, 120.0, 7.0, 0.1, 0.004] | 0 | 0 | [210.0, 500.0, 900.0, 2300.0, 5000.0] | 0 | 0
Siemens NH-1-25 | Siemens NH-1-25 | 25 | [4000.0, 1000.0, 10.0, 0.2, 0.02, 0.01] | 0 | 0 | [40.0, 50.0, 100.0, 210.0, 400.0, 500.0] | 0 | 0
Siemens NH-1-50 | Siemens NH-1-50 | 50 | [4000.0, 40.0, 4.0, 1.0, 0.02, 0.01] | 0 | 0 | [86.0, 200.0, 300.0, 400.0, 1000.0, 1280.0] | 0 | 0
Siemens NH-1-63 | Siemens NH-1-63 | 63 | [4000.0, 100.0, 10.0, 2.0, 0.04, 0.01] | 0 | 0 | [100.0, 200.0, 300.0, 400.0, 1000.0, 1500.0] | 0 | 0
Siemens NH-1-80 | Siemens NH-1-80 | 80 | [4800.0, 120.0, 7.0, 0.1, 0.01] | 0 | 0 | [150.58, 250.0, 450.0, 1150.0, 2470.0] | 0 | 0
Siemens NH-2-1000 | Siemens NH-2-1000 | 1000 | [4800.0, 120.0, 7.0, 0.1, 0.004] | 0 | 0 | [1900.0, 3500.0, 8400.0, 24000.0, 52000.0] | 0 | 0
Siemens NH-2-200 | Siemens NH-2-200 | 200 | [4800.0, 120.0, 7.0, 0.1, 0.004] | 0 | 0 | [280.0, 650.0, 1200.0, 3000.0, 7000.0] | 0 | 0
Siemens NH-2-224 | Siemens NH-2-224 | 224 | [4800.0, 120.0, 7.0, 0.2, 0.04, 0.004] | 0 | 0 | [400.0, 750.0, 1453.0, 3025.0, 4315.0, 7600.0] | 0 | 0
Siemens NH-2-250 | Siemens NH-2-250 | 250 | [4800.0, 120.0, 7.0, 0.1, 0.004] | 0 | 0 | [450.0, 800.0, 1650.0, 4000.0, 8500.0] | 0 | 0
Siemens NH-2-315 | Siemens NH-2-315 | 315 | [4800.0, 120.0, 7.0, 0.1, 0.004] | 0 | 0 | [550.0, 920.0, 1900.0, 5000.0, 11000.0] | 0 | 0
Siemens NH-2-355 | Siemens NH-2-355 | 355 | [4800.0, 120.0, 6.0, 0.1, 0.004] | 0 | 0 | [650.0, 1116.27, 2350.0, 5840.0, 12790.0] | 0 | 0
Siemens NH-2-400 | Siemens NH-2-400 | 400 | [4800.0, 120.0, 7.0, 0.1, 0.004] | 0 | 0 | [720.0, 1350.0, 2800.0, 6500.0, 15000.0] | 0 | 0
Siemens NH-2-425 | Siemens NH-2-425 | 425 | [4800.0, 120.0, 7.0, 0.1, 0.004] | 0 | 0 | [850.0, 1500.0, 3050.0, 7500.0, 16500.0] | 0 | 0
Siemens NH-2-630 | Siemens NH-2-630 | 630 | [4800.0, 120.0, 7.0, 0.1, 0.004] | 0 | 0 | [1200.0, 2000.0, 4800.0, 12000.0, 26000.0] | 0 | 0

## dtypes
| element | column | dtype
0 | bus | name | object
1 | bus | vn_kv | float64
2 | bus | type | object
3 | bus | zone | object
4 | bus | in_service | bool
5 | load | name | object
6 | load | bus | uint32
7 | load | p_mw | float64
8 | load | q_mvar | float64
9 | load | const_z_percent | float64
10 | load | const_i_percent | float64
11 | load | sn_mva | float64
12 | load | scaling | float64
13 | load | in_service | bool
14 | load | type | object
15 | ext_grid | name | object
16 | ext_grid | bus | uint32
17 | ext_grid | vm_pu | float64
18 | ext_grid | va_degree | float64
19 | ext_grid | slack_weight | float64
20 | ext_grid | in_service | bool
21 | line | name | object
22 | line | std_type | object
23 | line | from_bus | uint32
24 | line | to_bus | uint32
25 | line | length_km | float64
26 | line | r_ohm_per_km | float64
27 | line | x_ohm_per_km | float64
28 | line | c_nf_per_km | float64
29 | line | g_us_per_km | float64
30 | line | max_i_ka | float64
31 | line | df | float64
32 | line | parallel | uint32
33 | line | type | object
34 | line | in_service | bool
35 | trafo | name | object
36 | trafo | std_type | object
37 | trafo | hv_bus | uint32
38 | trafo | lv_bus | uint32
39 | trafo | sn_mva | float64
40 | trafo | vn_hv_kv | float64
41 | trafo | vn_lv_kv | float64
42 | trafo | vk_percent | float64
43 | trafo | vkr_percent | float64
44 | trafo | pfe_kw | float64
45 | trafo | i0_percent | float64
46 | trafo | shift_degree | float64
47 | trafo | tap_side | object
48 | trafo | tap_neutral | int32
49 | trafo | tap_min | int32
50 | trafo | tap_max | int32
51 | trafo | tap_step_percent | float64
52 | trafo | tap_step_degree | float64
53 | trafo | tap_pos | int32
54 | trafo | tap_phase_shifter | bool
55 | trafo | parallel | uint32
56 | trafo | df | float64
57 | trafo | in_service | bool
58 | line_geodata | coords | object
59 | bus_geodata | x | float64
60 | bus_geodata | y | float64
61 | bus_geodata | coords | object

## parameters
| version | format_version | converged | OPF_converged | name | f_hz | sn_mva
0 | 2.14.6 | 2.14.0 | FALSE | FALSE |  | 50 | 1