## bus
| name | vn_kv | type | zone | in_service
0 | bus_LV_3722-17_0_6_node_0 | 0.4 | n |  | TRUE
1 | bus_LV_3722-17_0_6_node_5 | 0.4 | n |  | TRUE
2 | bus_LV_3722-17_0_6_node_6 | 0.4 | n |  | TRUE
3 | bus_LV_3722-17_0_6_node_3 | 0.4 | n |  | TRUE
4 | bus_LV_3722-17_0_6_node_13 | 0.4 | n |  | TRUE
5 | bus_LV_3722-17_0_6_node_14 | 0.4 | n |  | TRUE
6 | bus_LV_3722-17_0_6_node_4 | 0.4 | n |  | TRUE
7 | bus_LV_3722-17_0_6_node_12 | 0.4 | n |  | TRUE
8 | bus_LV_3722-17_0_6_node_83 | 0.4 | n |  | TRUE
9 | bus_LV_3722-17_0_6_node_52 | 0.4 | n |  | TRUE
10 | bus_LV_3722-17_0_6_node_82 | 0.4 | n |  | TRUE
11 | bus_LV_3722-17_0_6_node_11 | 0.4 | n |  | TRUE
12 | bus_LV_3722-17_0_6_node_7 | 0.4 | n |  | TRUE
13 | bus_LV_3722-17_0_6_node_8 | 0.4 | n |  | TRUE
14 | bus_LV_3722-17_0_6_node_9 | 0.4 | n |  | TRUE
15 | bus_LV_3722-17_0_6_node_10 | 0.4 | n |  | TRUE
16 | bus_LV_3722-17_0_6_node_87 | 0.4 | n |  | TRUE
17 | bus_LV_3722-17_0_6_node_86 | 0.4 | n |  | TRUE
18 | bus_LV_3722-17_0_6_node_85 | 0.4 | n |  | TRUE
19 | bus_LV_3722-17_0_6_node_84 | 0.4 | n |  | TRUE
20 | bus_LV_3722-17_0_6_node_51 | 0.4 | n |  | TRUE
21 | bus_LV_3722-17_0_6_node_59 | 0.4 | n |  | TRUE
22 | bus_LV_3722-17_0_6_node_15 | 0.4 | n |  | TRUE
23 | bus_LV_3722-17_0_6_node_16 | 0.4 | n |  | TRUE
24 | bus_LV_3722-17_0_6_node_17 | 0.4 | n |  | TRUE
25 | bus_LV_3722-17_0_6_node_18 | 0.4 | n |  | TRUE
26 | bus_LV_3722-17_0_6_node_19 | 0.4 | n |  | TRUE
27 | bus_LV_3722-17_0_6_node_20 | 0.4 | n |  | TRUE
28 | bus_LV_3722-17_0_6_node_21 | 0.4 | n |  | TRUE
29 | bus_LV_3722-17_0_6_node_22 | 0.4 | n |  | TRUE
30 | bus_LV_3722-17_0_6_node_23 | 0.4 | n |  | TRUE
31 | bus_LV_3722-17_0_6_node_24 | 0.4 | n |  | TRUE
32 | bus_LV_3722-17_0_6_node_30 | 0.4 | n |  | TRUE
33 | bus_LV_3722-17_0_6_node_26 | 0.4 | n |  | TRUE
34 | bus_LV_3722-17_0_6_node_34 | 0.4 | n |  | TRUE
35 | bus_LV_3722-17_0_6_node_28 | 0.4 | n |  | TRUE
36 | bus_LV_3722-17_0_6_node_29 | 0.4 | n |  | TRUE
37 | bus_LV_3722-17_0_6_node_25 | 0.4 | n |  | TRUE
38 | bus_LV_3722-17_0_6_node_27 | 0.4 | n |  | TRUE
39 | bus_LV_3722-17_0_6_node_31 | 0.4 | n |  | TRUE
40 | bus_LV_3722-17_0_6_node_32 | 0.4 | n |  | TRUE
41 | bus_LV_3722-17_0_6_node_33 | 0.4 | n |  | TRUE
42 | bus_LV_3722-17_0_6_node_50 | 0.4 | n |  | TRUE
43 | bus_LV_3722-17_0_6_node_66 | 0.4 | n |  | TRUE
44 | bus_LV_3722-17_0_6_node_67 | 0.4 | n |  | TRUE
45 | bus_LV_3722-17_0_6_node_65 | 0.4 | n |  | TRUE
46 | bus_LV_3722-17_0_6_node_35 | 0.4 | n |  | TRUE
47 | bus_LV_3722-17_0_6_node_49 | 0.4 | n |  | TRUE
48 | bus_LV_3722-17_0_6_node_71 | 0.4 | n |  | TRUE
49 | bus_LV_3722-17_0_6_node_68 | 0.4 | n |  | TRUE
50 | bus_LV_3722-17_0_6_node_64 | 0.4 | n |  | TRUE
51 | bus_LV_3722-17_0_6_node_36 | 0.4 | n |  | TRUE
52 | bus_LV_3722-17_0_6_node_38 | 0.4 | n |  | TRUE
53 | bus_LV_3722-17_0_6_node_39 | 0.4 | n |  | TRUE
54 | bus_LV_3722-17_0_6_node_40 | 0.4 | n |  | TRUE
55 | bus_LV_3722-17_0_6_node_41 | 0.4 | n |  | TRUE
56 | bus_LV_3722-17_0_6_node_42 | 0.4 | n |  | TRUE
57 | bus_LV_3722-17_0_6_node_43 | 0.4 | n |  | TRUE
58 | bus_LV_3722-17_0_6_node_44 | 0.4 | n |  | TRUE
59 | bus_LV_3722-17_0_6_node_45 | 0.4 | n |  | TRUE
60 | bus_LV_3722-17_0_6_node_46 | 0.4 | n |  | TRUE
61 | bus_LV_3722-17_0_6_node_47 | 0.4 | n |  | TRUE
62 | bus_LV_3722-17_0_6_node_48 | 0.4 | n |  | TRUE
63 | bus_LV_3722-17_0_6_node_53 | 0.4 | n |  | TRUE
64 | bus_LV_3722-17_0_6_node_54 | 0.4 | n |  | TRUE
65 | bus_LV_3722-17_0_6_node_55 | 0.4 | n |  | TRUE
66 | bus_LV_3722-17_0_6_node_56 | 0.4 | n |  | TRUE
67 | bus_LV_3722-17_0_6_node_57 | 0.4 | n |  | TRUE
68 | bus_LV_3722-17_0_6_node_58 | 0.4 | n |  | TRUE
69 | bus_LV_3722-17_0_6_node_73 | 0.4 | n |  | TRUE
70 | bus_LV_3722-17_0_6_node_72 | 0.4 | n |  | TRUE
71 | bus_LV_3722-17_0_6_node_60 | 0.4 | n |  | TRUE
72 | bus_LV_3722-17_0_6_node_61 | 0.4 | n |  | TRUE
73 | bus_LV_3722-17_0_6_node_62 | 0.4 | n |  | TRUE
74 | bus_LV_3722-17_0_6_node_63 | 0.4 | n |  | TRUE
75 | bus_LV_3722-17_0_6_node_74 | 0.4 | n |  | TRUE
76 | bus_LV_3722-17_0_6_node_75 | 0.4 | n |  | TRUE
77 | bus_LV_3722-17_0_6_node_69 | 0.4 | n |  | TRUE
78 | bus_LV_3722-17_0_6_node_70 | 0.4 | n |  | TRUE
79 | bus_LV_3722-17_0_6_node_77 | 0.4 | n |  | TRUE
80 | bus_LV_3722-17_0_6_node_78 | 0.4 | n |  | TRUE
81 | bus_LV_3722-17_0_6_node_76 | 0.4 | n |  | TRUE
82 | bus_LV_3722-17_0_6_node_79 | 0.4 | n |  | TRUE
83 | bus_LV_3722-17_0_6_node_80 | 0.4 | n |  | TRUE
84 | bus_LV_3722-17_0_6_node_81 | 0.4 | n |  | TRUE
85 | bus_MV_57_0_node_26 | 20 | n |  | TRUE

## load
| name | bus | p_mw | q_mvar | const_z_percent | const_i_percent | sn_mva | scaling | in_service | type
0 | LV_3722-17_0_6_load_0 | 0 | 0.0029893 | 0.0007492 | 0 | 0 |  | 1 | TRUE | wye
1 | LV_3722-17_0_6_load_5 | 1 | 0.014819 | 0.003714 | 0 | 0 |  | 1 | TRUE | wye
2 | LV_3722-17_0_6_load_13 | 4 | 0.0030347 | 0.00076056 | 0 | 0 |  | 1 | TRUE | wye
3 | LV_3722-17_0_6_load_4 | 6 | 0.0069109 | 0.001732 | 0 | 0 |  | 1 | TRUE | wye
4 | LV_3722-17_0_6_load_12 | 7 | 0.0032004 | 0.0008021 | 0 | 0 |  | 1 | TRUE | wye
5 | LV_3722-17_0_6_load_83 | 8 | 0.0038671 | 0.00096919 | 0 | 0 |  | 1 | TRUE | wye
6 | LV_3722-17_0_6_load_52 | 9 | 0.0074916 | 0.0018776 | 0 | 0 |  | 1 | TRUE | wye
7 | LV_3722-17_0_6_load_82 | 10 | 0.002821 | 0.00070702 | 0 | 0 |  | 1 | TRUE | wye
8 | LV_3722-17_0_6_load_11 | 11 | 0.0041728 | 0.0010458 | 0 | 0 |  | 1 | TRUE | wye
9 | LV_3722-17_0_6_load_8 | 13 | 0.012331 | 0.0030906 | 0 | 0 |  | 1 | TRUE | wye
10 | LV_3722-17_0_6_load_9 | 14 | 0.010316 | 0.0025854 | 0 | 0 |  | 1 | TRUE | wye
11 | LV_3722-17_0_6_load_10 | 15 | 0.0048308 | 0.0012107 | 0 | 0 |  | 1 | TRUE | wye
12 | LV_3722-17_0_6_load_86 | 17 | 0.0031102 | 0.00077949 | 0 | 0 |  | 1 | TRUE | wye
13 | LV_3722-17_0_6_load_85 | 18 | 0.0069144 | 0.0017329 | 0 | 0 |  | 1 | TRUE | wye
14 | LV_3722-17_0_6_load_84 | 19 | 0.0022594 | 0.00056626 | 0 | 0 |  | 1 | TRUE | wye
15 | LV_3722-17_0_6_load_51 | 20 | 0.0082126 | 0.0020583 | 0 | 0 |  | 1 | TRUE | wye
16 | LV_3722-17_0_6_load_59 | 21 | 0.0049923 | 0.0012512 | 0 | 0 |  | 1 | TRUE | wye
17 | LV_3722-17_0_6_load_15 | 22 | 0.030282 | 0.0075894 | 0 | 0 |  | 1 | TRUE | wye
18 | LV_3722-17_0_6_load_16 | 23 | 0.022591 | 0.0056617 | 0 | 0 |  | 1 | TRUE | wye
19 | LV_3722-17_0_6_load_18 | 25 | 0.019646 | 0.0049238 | 0 | 0 |  | 1 | TRUE | wye
20 | LV_3722-17_0_6_load_19 | 26 | 0.0056612 | 0.0014188 | 0 | 0 |  | 1 | TRUE | wye
21 | LV_3722-17_0_6_load_20 | 27 | 0.0088662 | 0.0022221 | 0 | 0 |  | 1 | TRUE | wye
22 | LV_3722-17_0_6_load_21 | 28 | 0.039003 | 0.009775 | 0 | 0 |  | 1 | TRUE | wye
23 | LV_3722-17_0_6_load_22 | 29 | 0.0046695 | 0.0011703 | 0 | 0 |  | 1 | TRUE | wye
24 | LV_3722-17_0_6_load_24 | 31 | 0.007423 | 0.0018604 | 0 | 0 |  | 1 | TRUE | wye
25 | LV_3722-17_0_6_load_30 | 32 | 0.03131 | 0.0078471 | 0 | 0 |  | 1 | TRUE | wye
26 | LV_3722-17_0_6_load_34 | 34 | 0.011106 | 0.0027834 | 0 | 0 |  | 1 | TRUE | wye
27 | LV_3722-17_0_6_load_28 | 35 | 0.005532 | 0.0013864 | 0 | 0 |  | 1 | TRUE | wye
28 | LV_3722-17_0_6_load_25 | 37 | 0.014251 | 0.0035716 | 0 | 0 |  | 1 | TRUE | wye
29 | LV_3722-17_0_6_load_27 | 38 | 0.004009 | 0.0010048 | 0 | 0 |  | 1 | TRUE | wye
30 | LV_3722-17_0_6_load_31 | 39 | 0.0026157 | 0.00065555 | 0 | 0 |  | 1 | TRUE | wye
31 | LV_3722-17_0_6_load_33 | 41 | 0.0033424 | 0.00083769 | 0 | 0 |  | 1 | TRUE | wye
32 | LV_3722-17_0_6_load_50 | 42 | 0.0031223 | 0.00078251 | 0 | 0 |  | 1 | TRUE | wye
33 | LV_3722-17_0_6_load_66 | 43 | 0.003563 | 0.00089297 | 0 | 0 |  | 1 | TRUE | wye
34 | LV_3722-17_0_6_load_67 | 44 | 0.0036517 | 0.00091519 | 0 | 0 |  | 1 | TRUE | wye
35 | LV_3722-17_0_6_load_65 | 45 | 0.011215 | 0.0028108 | 0 | 0 |  | 1 | TRUE | wye
36 | LV_3722-17_0_6_load_35 | 46 | 0.042279 | 0.010596 | 0 | 0 |  | 1 | TRUE | wye
37 | LV_3722-17_0_6_load_49 | 47 | 0.0033711 | 0.00084487 | 0 | 0 |  | 1 | TRUE | wye
38 | LV_3722-17_0_6_load_68 | 49 | 0.0048116 | 0.0012059 | 0 | 0 |  | 1 | TRUE | wye
39 | LV_3722-17_0_6_load_64 | 50 | 0.0041002 | 0.0010276 | 0 | 0 |  | 1 | TRUE | wye
40 | LV_3722-17_0_6_load_36 | 51 | 0.023953 | 0.0060032 | 0 | 0 |  | 1 | TRUE | wye
41 | LV_3722-17_0_6_load_38 | 52 | 0.026448 | 0.0066285 | 0 | 0 |  | 1 | TRUE | wye
42 | LV_3722-17_0_6_load_39 | 53 | 0.015881 | 0.0039802 | 0 | 0 |  | 1 | TRUE | wye
43 | LV_3722-17_0_6_load_41 | 55 | 0.007083 | 0.0017752 | 0 | 0 |  | 1 | TRUE | wye
44 | LV_3722-17_0_6_load_42 | 56 | 0.0066232 | 0.0016599 | 0 | 0 |  | 1 | TRUE | wye
45 | LV_3722-17_0_6_load_43 | 57 | 0.015392 | 0.0038576 | 0 | 0 |  | 1 | TRUE | wye
46 | LV_3722-17_0_6_load_44 | 58 | 0.0050669 | 0.0012699 | 0 | 0 |  | 1 | TRUE | wye
47 | LV_3722-17_0_6_load_45 | 59 | 0.0047404 | 0.001188 | 0 | 0 |  | 1 | TRUE | wye
48 | LV_3722-17_0_6_load_46 | 60 | 0.0077291 | 0.0019371 | 0 | 0 |  | 1 | TRUE | wye
49 | LV_3722-17_0_6_load_47 | 61 | 0.0043194 | 0.0010825 | 0 | 0 |  | 1 | TRUE | wye
50 | LV_3722-17_0_6_load_48 | 62 | 0.0047869 | 0.0011997 | 0 | 0 |  | 1 | TRUE | wye
51 | LV_3722-17_0_6_load_53 | 63 | 0.0086056 | 0.0021568 | 0 | 0 |  | 1 | TRUE | wye
52 | LV_3722-17_0_6_load_54 | 64 | 0.0062328 | 0.0015621 | 0 | 0 |  | 1 | TRUE | wye
53 | LV_3722-17_0_6_load_55 | 65 | 0.012589 | 0.0031551 | 0 | 0 |  | 1 | TRUE | wye
54 | LV_3722-17_0_6_load_56 | 66 | 0.003529 | 0.00088445 | 0 | 0 |  | 1 | TRUE | wye
55 | LV_3722-17_0_6_load_57 | 67 | 0.0049612 | 0.0012434 | 0 | 0 |  | 1 | TRUE | wye
56 | LV_3722-17_0_6_load_58 | 68 | 0.0037164 | 0.00093143 | 0 | 0 |  | 1 | TRUE | wye
57 | LV_3722-17_0_6_load_73 | 69 | 0.0033637 | 0.00084303 | 0 | 0 |  | 1 | TRUE | wye
58 | LV_3722-17_0_6_load_72 | 70 | 0.0033197 | 0.00083199 | 0 | 0 |  | 1 | TRUE | wye
59 | LV_3722-17_0_6_load_60 | 71 | 0.0040043 | 0.0010036 | 0 | 0 |  | 1 | TRUE | wye
60 | LV_3722-17_0_6_load_61 | 72 | 0.0034456 | 0.00086356 | 0 | 0 |  | 1 | TRUE | wye
61 | LV_3722-17_0_6_load_62 | 73 | 0.0050028 | 0.0012538 | 0 | 0 |  | 1 | TRUE | wye
62 | LV_3722-17_0_6_load_63 | 74 | 0.0023303 | 0.00058402 | 0 | 0 |  | 1 | TRUE | wye
63 | LV_3722-17_0_6_load_75 | 76 | 0.0031289 | 0.00078418 | 0 | 0 |  | 1 | TRUE | wye
64 | LV_3722-17_0_6_load_69 | 77 | 0.0041417 | 0.001038 | 0 | 0 |  | 1 | TRUE | wye
65 | LV_3722-17_0_6_load_70 | 78 | 0.0016579 | 0.00041551 | 0 | 0 |  | 1 | TRUE | wye
66 | LV_3722-17_0_6_load_77 | 79 | 0.010877 | 0.0027261 | 0 | 0 |  | 1 | TRUE | wye
67 | LV_3722-17_0_6_load_78 | 80 | 0.0028067 | 0.00070344 | 0 | 0 |  | 1 | TRUE | wye
68 | LV_3722-17_0_6_load_76 | 81 | 0.0026017 | 0.00065205 | 0 | 0 |  | 1 | TRUE | wye
69 | LV_3722-17_0_6_load_79 | 82 | 0.004016 | 0.0010065 | 0 | 0 |  | 1 | TRUE | wye
70 | LV_3722-17_0_6_load_80 | 83 | 0.0016568 | 0.00041523 | 0 | 0 |  | 1 | TRUE | wye
71 | LV_3722-17_0_6_load_81 | 84 | 0.0069409 | 0.0017396 | 0 | 0 |  | 1 | TRUE | wye

## ext_grid
| name | bus | vm_pu | va_degree | slack_weight | in_service
0 |  | 44 | 1 | 0 | 1 | TRUE

## line
| name | std_type | from_bus | to_bus | length_km | r_ohm_per_km | x_ohm_per_km | c_nf_per_km | g_us_per_km | max_i_ka | df | parallel | type | in_service
0 | LV_3722-17_0_6_line_0 |  | 0 | 1 | 0.08108 | 0.125 | 0.08 | 261 | 0 | 0.364 | 1 | 1 | cs | TRUE
1 | LV_3722-17_0_6_line_1 |  | 1 | 2 | 0.026221 | 0.125 | 0.08 | 261 | 0 | 0.364 | 1 | 1 | cs | TRUE
2 | LV_3722-17_0_6_line_2 |  | 2 | 12 | 0.016979 | 0.125 | 0.08 | 261 | 0 | 0.364 | 1 | 1 | cs | TRUE
3 | LV_3722-17_0_6_line_3 |  | 2 | 13 | 0.013898 | 0.125 | 0.08 | 261 | 0 | 0.364 | 1 | 1 | cs | TRUE
4 | LV_3722-17_0_6_line_4 |  | 3 | 4 | 0.049209 | 0.125 | 0.08 | 261 | 0 | 0.364 | 1 | 1 | cs | TRUE
5 | LV_3722-17_0_6_line_5 |  | 3 | 5 | 0.028474 | 0.125 | 0.08 | 261 | 0 | 0.364 | 1 | 1 | cs | TRUE
6 | LV_3722-17_0_6_line_6 |  | 4 | 8 | 0.0086106 | 0.125 | 0.08 | 261 | 0 | 0.364 | 1 | 1 | cs | TRUE
7 | LV_3722-17_0_6_line_7 |  | 5 | 9 | 0.018587 | 0.125 | 0.08 | 261 | 0 | 0.364 | 1 | 1 | cs | TRUE
8 | LV_3722-17_0_6_line_8 |  | 5 | 10 | 0.025611 | 0.125 | 0.08 | 261 | 0 | 0.364 | 1 | 2 | cs | TRUE
9 | LV_3722-17_0_6_line_9 |  | 6 | 7 | 0.00351 | 0.125 | 0.08 | 261 | 0 | 0.364 | 1 | 1 | cs | TRUE
10 | LV_3722-17_0_6_line_10 |  | 7 | 11 | 0.014073 | 0.125 | 0.08 | 261 | 0 | 0.364 | 1 | 1 | cs | TRUE
11 | LV_3722-17_0_6_line_11 |  | 8 | 19 | 0.012562 | 0.125 | 0.08 | 261 | 0 | 0.364 | 1 | 1 | cs | TRUE
12 | LV_3722-17_0_6_line_12 |  | 9 | 20 | 0.023595 | 0.125 | 0.08 | 261 | 0 | 0.364 | 1 | 1 | cs | TRUE
13 | LV_3722-17_0_6_line_13 |  | 10 | 21 | 0.010245 | 0.125 | 0.08 | 261 | 0 | 0.364 | 1 | 3 | cs | TRUE
14 | LV_3722-17_0_6_line_14 |  | 11 | 15 | 0.0077552 | 0.125 | 0.08 | 261 | 0 | 0.364 | 1 | 1 | cs | TRUE
15 | LV_3722-17_0_6_line_15 |  | 12 | 14 | 0.025057 | 0.125 | 0.08 | 261 | 0 | 0.364 | 1 | 1 | cs | TRUE
16 | LV_3722-17_0_6_line_16 |  | 13 | 15 | 0.047341 | 0.125 | 0.08 | 261 | 0 | 0.364 | 1 | 1 | cs | TRUE
17 | LV_3722-17_0_6_line_17 |  | 14 | 16 | 0.019011 | 0.125 | 0.08 | 261 | 0 | 0.364 | 1 | 1 | cs | TRUE
18 | LV_3722-17_0_6_line_18 |  | 16 | 17 | 0.034474 | 0.125 | 0.08 | 261 | 0 | 0.364 | 1 | 1 | cs | TRUE
19 | LV_3722-17_0_6_line_19 |  | 16 | 18 | 0.052008 | 0.125 | 0.08 | 261 | 0 | 0.364 | 1 | 1 | cs | TRUE
20 | LV_3722-17_0_6_line_20 |  | 17 | 81 | 0.031465 | 0.125 | 0.08 | 261 | 0 | 0.364 | 1 | 1 | cs | TRUE
21 | LV_3722-17_0_6_line_21 |  | 18 | 19 | 0.013567 | 0.125 | 0.08 | 261 | 0 | 0.364 | 1 | 1 | cs | TRUE
22 | LV_3722-17_0_6_line_22 |  | 20 | 57 | 0.02461 | 0.125 | 0.08 | 261 | 0 | 0.364 | 1 | 1 | cs | TRUE
23 | LV_3722-17_0_6_line_23 |  | 21 | 67 | 0.010823 | 0.125 | 0.08 | 261 | 0 | 0.364 | 1 | 3 | cs | TRUE
24 | LV_3722-17_0_6_line_24 |  | 22 | 23 | 0.0081561 | 0.125 | 0.08 | 261 | 0 | 0.364 | 1 | 1 | cs | TRUE
25 | LV_3722-17_0_6_line_25 |  | 22 | 24 | 0.02828 | 0.125 | 0.08 | 261 | 0 | 0.364 | 1 | 1 | cs | TRUE
26 | LV_3722-17_0_6_line_26 |  | 23 | 25 | 0.032554 | 0.125 | 0.08 | 261 | 0 | 0.364 | 1 | 1 | cs | TRUE
27 | LV_3722-17_0_6_line_27 |  | 24 | 26 | 0.014046 | 0.125 | 0.08 | 261 | 0 | 0.364 | 1 | 1 | cs | TRUE
28 | LV_3722-17_0_6_line_28 |  | 24 | 27 | 0.019728 | 0.125 | 0.08 | 261 | 0 | 0.364 | 1 | 1 | cs | TRUE
29 | LV_3722-17_0_6_line_29 |  | 25 | 28 | 0.012171 | 0.125 | 0.08 | 261 | 0 | 0.364 | 1 | 1 | cs | TRUE
30 | LV_3722-17_0_6_line_30 |  | 26 | 29 | 0.012894 | 0.125 | 0.08 | 261 | 0 | 0.364 | 1 | 1 | cs | TRUE
31 | LV_3722-17_0_6_line_31 |  | 27 | 30 | 0.011621 | 0.125 | 0.08 | 261 | 0 | 0.364 | 1 | 1 | cs | TRUE
32 | LV_3722-17_0_6_line_32 |  | 29 | 31 | 0.0051987 | 0.125 | 0.08 | 261 | 0 | 0.364 | 1 | 1 | cs | TRUE
33 | LV_3722-17_0_6_line_33 |  | 30 | 32 | 0.030538 | 0.125 | 0.08 | 261 | 0 | 0.364 | 1 | 1 | cs | TRUE
34 | LV_3722-17_0_6_line_34 |  | 30 | 33 | 0.022774 | 0.125 | 0.08 | 261 | 0 | 0.364 | 1 | 2 | cs | TRUE
35 | LV_3722-17_0_6_line_35 |  | 32 | 34 | 0.035286 | 0.125 | 0.08 | 261 | 0 | 0.364 | 1 | 1 | cs | TRUE
36 | LV_3722-17_0_6_line_36 |  | 33 | 35 | 0.033645 | 0.125 | 0.08 | 261 | 0 | 0.364 | 1 | 1 | cs | TRUE
37 | LV_3722-17_0_6_line_37 |  | 33 | 36 | 0.017879 | 0.125 | 0.08 | 261 | 0 | 0.364 | 1 | 3 | cs | TRUE
38 | LV_3722-17_0_6_line_38 |  | 33 | 37 | 0.03685 | 0.125 | 0.08 | 261 | 0 | 0.364 | 1 | 1 | cs | TRUE
39 | LV_3722-17_0_6_line_39 |  | 34 | 46 | 0.013678 | 0.125 | 0.08 | 261 | 0 | 0.364 | 1 | 1 | cs | TRUE
40 | LV_3722-17_0_6_line_40 |  | 36 | 40 | 0.040023 | 0.125 | 0.08 | 261 | 0 | 0.364 | 1 | 3 | cs | TRUE
41 | LV_3722-17_0_6_line_41 |  | 36 | 41 | 0.012772 | 0.125 | 0.08 | 261 | 0 | 0.364 | 1 | 1 | cs | TRUE
42 | LV_3722-17_0_6_line_42 |  | 38 | 39 | 0.030896 | 0.125 | 0.08 | 261 | 0 | 0.364 | 1 | 1 | cs | TRUE
43 | LV_3722-17_0_6_line_43 |  | 39 | 42 | 0.026296 | 0.125 | 0.08 | 261 | 0 | 0.364 | 1 | 1 | cs | TRUE
44 | LV_3722-17_0_6_line_44 |  | 40 | 43 | 0.0276 | 0.125 | 0.08 | 261 | 0 | 0.364 | 1 | 1 | cs | TRUE
45 | LV_3722-17_0_6_line_45 |  | 40 | 44 | 0.03755 | 0.125 | 0.08 | 261 | 0 | 0.364 | 1 | 3 | cs | TRUE
46 | LV_3722-17_0_6_line_46 |  | 41 | 45 | 0.014301 | 0.125 | 0.08 | 261 | 0 | 0.364 | 1 | 1 | cs | TRUE
47 | LV_3722-17_0_6_line_47 |  | 42 | 47 | 0.0020265 | 0.125 | 0.08 | 261 | 0 | 0.364 | 1 | 1 | cs | TRUE
48 | LV_3722-17_0_6_line_48 |  | 43 | 48 | 0.025896 | 0.125 | 0.08 | 261 | 0 | 0.364 | 1 | 1 | cs | TRUE
49 | LV_3722-17_0_6_line_49 |  | 44 | 49 | 0.0099422 | 0.125 | 0.08 | 261 | 0 | 0.364 | 1 | 3 | cs | TRUE
50 | LV_3722-17_0_6_line_50 |  | 45 | 50 | 0.0047537 | 0.125 | 0.08 | 261 | 0 | 0.364 | 1 | 1 | cs | TRUE
51 | LV_3722-17_0_6_line_51 |  | 46 | 51 | 0.021029 | 0.125 | 0.08 | 261 | 0 | 0.364 | 1 | 1 | cs | TRUE
52 | LV_3722-17_0_6_line_52 |  | 47 | 62 | 0.035335 | 0.125 | 0.08 | 261 | 0 | 0.364 | 1 | 1 | cs | TRUE
53 | LV_3722-17_0_6_line_53 |  | 48 | 75 | 0.015798 | 0.125 | 0.08 | 261 | 0 | 0.364 | 1 | 1 | cs | TRUE
54 | LV_3722-17_0_6_line_54 |  | 48 | 76 | 0.0080871 | 0.125 | 0.08 | 261 | 0 | 0.364 | 1 | 1 | cs | TRUE
55 | LV_3722-17_0_6_line_55 |  | 49 | 77 | 0.012558 | 0.125 | 0.08 | 261 | 0 | 0.364 | 1 | 3 | cs | TRUE
56 | LV_3722-17_0_6_line_56 |  | 50 | 74 | 0.019689 | 0.125 | 0.08 | 261 | 0 | 0.364 | 1 | 1 | cs | TRUE
57 | LV_3722-17_0_6_line_57 |  | 52 | 53 | 0.019853 | 0.125 | 0.08 | 261 | 0 | 0.364 | 1 | 1 | cs | TRUE
58 | LV_3722-17_0_6_line_58 |  | 52 | 54 | 0.031284 | 0.125 | 0.08 | 261 | 0 | 0.364 | 1 | 1 | cs | TRUE
59 | LV_3722-17_0_6_line_59 |  | 53 | 55 | 0.012562 | 0.125 | 0.08 | 261 | 0 | 0.364 | 1 | 1 | cs | TRUE
60 | LV_3722-17_0_6_line_60 |  | 54 | 56 | 0.033785 | 0.125 | 0.08 | 261 | 0 | 0.364 | 1 | 1 | cs | TRUE
61 | LV_3722-17_0_6_line_61 |  | 55 | 57 | 0.011523 | 0.125 | 0.08 | 261 | 0 | 0.364 | 1 | 1 | cs | TRUE
62 | LV_3722-17_0_6_line_62 |  | 56 | 58 | 0.023971 | 0.125 | 0.08 | 261 | 0 | 0.364 | 1 | 1 | cs | TRUE
63 | LV_3722-17_0_6_line_63 |  | 58 | 59 | 0.021406 | 0.125 | 0.08 | 261 | 0 | 0.364 | 1 | 1 | cs | TRUE
64 | LV_3722-17_0_6_line_64 |  | 59 | 60 | 0.00074458 | 0.125 | 0.08 | 261 | 0 | 0.364 | 1 | 1 | cs | TRUE
65 | LV_3722-17_0_6_line_65 |  | 60 | 61 | 0.02006 | 0.125 | 0.08 | 261 | 0 | 0.364 | 1 | 1 | cs | TRUE
66 | LV_3722-17_0_6_line_66 |  | 61 | 62 | 0.0036258 | 0.125 | 0.08 | 261 | 0 | 0.364 | 1 | 1 | cs | TRUE
67 | LV_3722-17_0_6_line_67 |  | 63 | 64 | 0.0010525 | 0.125 | 0.08 | 261 | 0 | 0.364 | 1 | 3 | cs | TRUE
68 | LV_3722-17_0_6_line_68 |  | 63 | 65 | 0.010312 | 0.125 | 0.08 | 261 | 0 | 0.364 | 1 | 3 | cs | TRUE
69 | LV_3722-17_0_6_line_69 |  | 64 | 66 | 0.022205 | 0.125 | 0.08 | 261 | 0 | 0.364 | 1 | 3 | cs | TRUE
70 | LV_3722-17_0_6_line_70 |  | 65 | 67 | 0.017763 | 0.125 | 0.08 | 261 | 0 | 0.364 | 1 | 3 | cs | TRUE
71 | LV_3722-17_0_6_line_71 |  | 66 | 68 | 0.020139 | 0.125 | 0.08 | 261 | 0 | 0.364 | 1 | 3 | cs | TRUE
72 | LV_3722-17_0_6_line_72 |  | 68 | 69 | 0.0023255 | 0.125 | 0.08 | 261 | 0 | 0.364 | 1 | 3 | cs | TRUE
73 | LV_3722-17_0_6_line_73 |  | 69 | 70 | 0.00089807 | 0.125 | 0.08 | 261 | 0 | 0.364 | 1 | 3 | cs | TRUE
74 | LV_3722-17_0_6_line_74 |  | 70 | 78 | 0.015771 | 0.125 | 0.08 | 261 | 0 | 0.364 | 1 | 3 | cs | TRUE
75 | LV_3722-17_0_6_line_75 |  | 71 | 72 | 0.019961 | 0.125 | 0.08 | 261 | 0 | 0.364 | 1 | 1 | cs | TRUE
76 | LV_3722-17_0_6_line_76 |  | 71 | 73 | 0.0099912 | 0.125 | 0.08 | 261 | 0 | 0.364 | 1 | 1 | cs | TRUE
77 | LV_3722-17_0_6_line_77 |  | 72 | 74 | 0.00408 | 0.125 | 0.08 | 261 | 0 | 0.364 | 1 | 1 | cs | TRUE
78 | LV_3722-17_0_6_line_78 |  | 75 | 79 | 0.041209 | 0.125 | 0.08 | 261 | 0 | 0.364 | 1 | 1 | cs | TRUE
79 | LV_3722-17_0_6_line_79 |  | 76 | 80 | 0.027936 | 0.125 | 0.08 | 261 | 0 | 0.364 | 1 | 1 | cs | TRUE
80 | LV_3722-17_0_6_line_80 |  | 77 | 78 | 0.0049478 | 0.125 | 0.08 | 261 | 0 | 0.364 | 1 | 3 | cs | TRUE
81 | LV_3722-17_0_6_line_81 |  | 80 | 82 | 0.022357 | 0.125 | 0.08 | 261 | 0 | 0.364 | 1 | 1 | cs | TRUE
82 | LV_3722-17_0_6_line_82 |  | 82 | 83 | 0.015337 | 0.125 | 0.08 | 261 | 0 | 0.364 | 1 | 1 | cs | TRUE
83 | LV_3722-17_0_6_line_83 |  | 83 | 84 | 0.0053027 | 0.125 | 0.08 | 261 | 0 | 0.364 | 1 | 1 | cs | TRUE

## trafo
| name | std_type | hv_bus | lv_bus | sn_mva | vn_hv_kv | vn_lv_kv | vk_percent | vkr_percent | pfe_kw | i0_percent | shift_degree | tap_side | tap_neutral | tap_min | tap_max | tap_step_percent | tap_step_degree | tap_pos | tap_phase_shifter | parallel | df | in_service
0 | LV_3722-17_0_6_trafo_67 | 0.63 MVA 20/0.4 kV | 85 | 44 | 0.63 | 20 | 0.4 | 6 | 1.206 | 1.65 | 0.2619 | 150 | hv | 0 | -2 | 2 | 2.5 | 0 | 0 | FALSE | 1 | 1 | TRUE

## line_geodata
| x0 | y0 | x1 | y1 | x2 | y2 | x3 | y3
0 | 2754166.5975 | 1189298.1885 | 2754169.3915 | 1189379.2206
1 | 2754140.3945 | 1189299.1608 | 2754166.5975 | 1189298.1885
2 | 2754140.3945 | 1189299.1608 | 2754135.9907 | 1189295.0328 | 2754127.988 | 1189287.5315
3 | 2754140.3945 | 1189299.1608 | 2754126.5101 | 1189299.7679
4 | 2753972.3598 | 1189305.4316 | 2753980.6397 | 1189294.1683 | 2754014.151 | 1189283.2981
5 | 2753943.9058 | 1189306.5009 | 2753965.2636 | 1189305.6938 | 2753972.3598 | 1189305.4316
6 | 2754014.151 | 1189283.2981 | 2754022.3415 | 1189280.6414
7 | 2753943.9058 | 1189306.5009 | 2753928.9569 | 1189307.0615 | 2753925.3314 | 1189307.1968
8 | 2753943.9058 | 1189306.5009 | 2753942.8418 | 1189280.9124
9 | 2754053.9006 | 1189302.9428 | 2754057.4073 | 1189302.7894
10 | 2754071.467 | 1189302.1747 | 2754057.4073 | 1189302.7894
11 | 2754022.3415 | 1189280.6414 | 2754034.2905 | 1189276.7654
12 | 2753901.7526 | 1189308.0764 | 2753925.3314 | 1189307.1968
13 | 2753942.4161 | 1189270.6766 | 2753942.8418 | 1189280.9124
14 | 2754071.467 | 1189302.1747 | 2754079.2147 | 1189301.8359
15 | 2754127.988 | 1189287.5315 | 2754110.1787 | 1189269.9057
16 | 2754126.5101 | 1189299.7679 | 2754079.2147 | 1189301.8359
17 | 2754096.6662 | 1189256.5324 | 2754110.1787 | 1189269.9057
18 | 2754096.6662 | 1189256.5324 | 2754071.7314 | 1189232.7272
19 | 2754096.6662 | 1189256.5324 | 2754047.1959 | 1189272.5793
20 | 2754071.7314 | 1189232.7272 | 2754055.4253 | 1189217.16 | 2754048.6867 | 1189211.3132
21 | 2754047.1959 | 1189272.5793 | 2754034.2905 | 1189276.7654
22 | 2753877.1593 | 1189308.9939 | 2753901.7526 | 1189308.0764
23 | 2753932.0513 | 1189267.561 | 2753942.4161 | 1189270.6766 | 2753942.4161 | 1189270.6766
24 | 2753968.5007 | 1189025.2722 | 2753962.3212 | 1189030.5953
25 | 2753945.8022 | 1189051.8892 | 2753947.4163 | 1189043.4347 | 2753962.3212 | 1189030.5953
26 | 2753968.5007 | 1189025.2722 | 2753974.9433 | 1189019.7224 | 2753995.5768 | 1189007.3647
27 | 2753945.8022 | 1189051.8892 | 2753940.0256 | 1189041.4875 | 2753939.0584 | 1189039.5698
28 | 2753945.8022 | 1189051.8892 | 2753942.946 | 1189066.7951 | 2753940.5445 | 1189070.6605
29 | 2754004.386 | 1188998.9665 | 2753995.5768 | 1189007.3647 | 2753995.5768 | 1189007.3647
30 | 2753934.0827 | 1189027.7645 | 2753934.7975 | 1189031.1221 | 2753939.0584 | 1189039.5698
31 | 2753934.4115 | 1189080.5318 | 2753940.5445 | 1189070.6605
32 | 2753934.0827 | 1189027.7645 | 2753933 | 1189022.6798 | 2753933 | 1189022.6798
33 | 2753934.4115 | 1189080.5318 | 2753945.9387 | 1189088.4015 | 2753959.2631 | 1189094.0489 | 2753961.3449 | 1189094.3883
34 | 2753934.4115 | 1189080.5318 | 2753923.5947 | 1189083.6119 | 2753919.9807 | 1189085.8542 | 2753913.0863 | 1189088.3458
35 | 2753961.3449 | 1189094.3883 | 2753982.4269 | 1189097.8255 | 2753996.1303 | 1189100.3032
36 | 2753913.0863 | 1189088.3458 | 2753880.0821 | 1189094.8816
37 | 2753925.413 | 1189101.3292 | 2753913.0863 | 1189088.3458
38 | 2753913.0863 | 1189088.3458 | 2753885.7473 | 1189063.6379
39 | 2754009.5897 | 1189102.7367 | 2753996.1303 | 1189100.3032
40 | 2753925.413 | 1189101.3292 | 2753934.4854 | 1189110.8817 | 2753954.1289 | 1189129.269
41 | 2753925.413 | 1189101.3292 | 2753921.6062 | 1189113.5202
42 | 2753877.3269 | 1189162.5211 | 2753889.0945 | 1189133.9535
43 | 2753866.3535 | 1189186.4031 | 2753873.3282 | 1189172.2284 | 2753877.3269 | 1189162.5211
44 | 2753954.1289 | 1189129.269 | 2753974.976 | 1189147.3562
45 | 2753954.1289 | 1189129.269 | 2753944.8028 | 1189165.6422
46 | 2753921.6062 | 1189113.5202 | 2753917.3436 | 1189127.171
47 | 2753866.3535 | 1189186.4031 | 2753865.4588 | 1189188.2214
48 | 2753994.5359 | 1189164.3266 | 2753974.976 | 1189147.3562
49 | 2753944.8028 | 1189165.6422 | 2753942.3335 | 1189175.2728
50 | 2753915.9266 | 1189131.7087 | 2753917.3436 | 1189127.171
51 | 2754009.5897 | 1189102.7367 | 2754030.2831 | 1189106.4783
52 | 2753849.8583 | 1189219.9258 | 2753865.4588 | 1189188.2214
53 | 2753994.5359 | 1189164.3266 | 2754006.4869 | 1189174.6984
54 | 2753994.5359 | 1189164.3266 | 2753993.4307 | 1189172.3378
55 | 2753938.9039 | 1189187.3519 | 2753941.3793 | 1189178.9944 | 2753942.3335 | 1189175.2728
56 | 2753915.9266 | 1189131.7087 | 2753910.058 | 1189150.5027
57 | 2753833.2509 | 1189310.632 | 2753853.0902 | 1189309.8919
58 | 2753801.9883 | 1189311.7917 | 2753812.6822 | 1189311.3994 | 2753833.2509 | 1189310.632
59 | 2753865.6438 | 1189309.4235 | 2753853.0902 | 1189309.8919
60 | 2753801.9883 | 1189311.7917 | 2753817.6899 | 1189281.8765
61 | 2753865.6438 | 1189309.4235 | 2753877.1593 | 1189308.9939
62 | 2753817.6899 | 1189281.8765 | 2753828.8303 | 1189260.6513
63 | 2753828.8303 | 1189260.6513 | 2753838.7788 | 1189241.6971
64 | 2753838.7788 | 1189241.6971 | 2753839.1249 | 1189241.0378
65 | 2753848.2575 | 1189223.1791 | 2753844.6461 | 1189230.5186 | 2753839.1249 | 1189241.0378
66 | 2753848.2575 | 1189223.1791 | 2753849.8583 | 1189219.9258
67 | 2753913.6248 | 1189249.5519 | 2753914.109 | 1189248.6175
68 | 2753913.6248 | 1189249.5519 | 2753913.6248 | 1189249.5519 | 2753916.2759 | 1189259.5174 | 2753916.2759 | 1189259.5174
69 | 2753924.3253 | 1189228.902 | 2753914.109 | 1189248.6175
70 | 2753932.0513 | 1189267.561 | 2753929.3077 | 1189266.7363 | 2753916.2759 | 1189259.5174
71 | 2753931.5658 | 1189210.1304 | 2753925.5896 | 1189226.4621 | 2753924.3253 | 1189228.902
72 | 2753932.3649 | 1189207.9466 | 2753931.5658 | 1189210.1304
73 | 2753932.3649 | 1189207.9466 | 2753932.6736 | 1189207.1032
74 | 2753932.6736 | 1189207.1032 | 2753934.6682 | 1189201.6522 | 2753937.4987 | 1189192.0959
75 | 2753902.8922 | 1189173.4505 | 2753908.8418 | 1189154.3972
76 | 2753899.9141 | 1189182.9875 | 2753902.8922 | 1189173.4505
77 | 2753908.8418 | 1189154.3972 | 2753910.058 | 1189150.5027
78 | 2754006.4869 | 1189174.6984 | 2754002.2331 | 1189215.6873
79 | 2753993.4307 | 1189172.3378 | 2753989.6131 | 1189200.0115
80 | 2753938.9039 | 1189187.3519 | 2753937.4987 | 1189192.0959
81 | 2753989.6131 | 1189200.0115 | 2753986.5579 | 1189222.1585
82 | 2753986.5579 | 1189222.1585 | 2753984.462 | 1189237.3513
83 | 2753983.7373 | 1189242.6042 | 2753984.462 | 1189237.3513

## bus_geodata
| x | y | coords
0 | 2754169.3915 | 1189379.2206
1 | 2754166.5975 | 1189298.1885
2 | 2754140.3945 | 1189299.1608
3 | 2753972.3598 | 1189305.4316
4 | 2754014.151 | 1189283.2981
5 | 2753943.9058 | 1189306.5009
6 | 2754053.9006 | 1189302.9428
7 | 2754057.4073 | 1189302.7894
8 | 2754022.3415 | 1189280.6414
9 | 2753925.3314 | 1189307.1968
10 | 2753942.8417 | 1189280.9124
11 | 2754071.467 | 1189302.1747
12 | 2754127.988 | 1189287.5315
13 | 2754126.5101 | 1189299.7679
14 | 2754110.1787 | 1189269.9057
15 | 2754079.2147 | 1189301.8359
16 | 2754096.6662 | 1189256.5324
17 | 2754071.7314 | 1189232.7272
18 | 2754047.1959 | 1189272.5793
19 | 2754034.2905 | 1189276.7654
20 | 2753901.7526 | 1189308.0764
21 | 2753942.4161 | 1189270.6766
22 | 2753962.3212 | 1189030.5953
23 | 2753968.5007 | 1189025.2722
24 | 2753945.8022 | 1189051.8892
25 | 2753995.5768 | 1189007.3647
26 | 2753939.0584 | 1189039.5698
27 | 2753940.5445 | 1189070.6605
28 | 2754004.386 | 1188998.9665
29 | 2753934.0827 | 1189027.7645
30 | 2753934.4115 | 1189080.5318
31 | 2753933 | 1189022.6798
32 | 2753961.3449 | 1189094.3883
33 | 2753913.0863 | 1189088.3458
34 | 2753996.1303 | 1189100.3032
35 | 2753880.0821 | 1189094.8816
36 | 2753925.413 | 1189101.3292
37 | 2753885.7473 | 1189063.6379
38 | 2753889.0945 | 1189133.9535
39 | 2753877.3269 | 1189162.5211
40 | 2753954.1289 | 1189129.269
41 | 2753921.6062 | 1189113.5202
42 | 2753866.3535 | 1189186.4031
43 | 2753974.976 | 1189147.3562
44 | 2753944.8028 | 1189165.6422
45 | 2753917.3436 | 1189127.171
46 | 2754009.5897 | 1189102.7367
47 | 2753865.4588 | 1189188.2214
48 | 2753994.5359 | 1189164.3266
49 | 2753942.3335 | 1189175.2728
50 | 2753915.9266 | 1189131.7087
51 | 2754030.2831 | 1189106.4783
52 | 2753833.2509 | 1189310.632
53 | 2753853.0902 | 1189309.8919
54 | 2753801.9883 | 1189311.7917
55 | 2753865.6438 | 1189309.4235
56 | 2753817.6899 | 1189281.8765
57 | 2753877.1593 | 1189308.9939
58 | 2753828.8303 | 1189260.6513
59 | 2753838.7788 | 1189241.6971
60 | 2753839.1249 | 1189241.0378
61 | 2753848.2575 | 1189223.1791
62 | 2753849.8583 | 1189219.9258
63 | 2753913.6248 | 1189249.5519
64 | 2753914.109 | 1189248.6175
65 | 2753916.2759 | 1189259.5174
66 | 2753924.3253 | 1189228.902
67 | 2753932.0513 | 1189267.561
68 | 2753931.5658 | 1189210.1304
69 | 2753932.3649 | 1189207.9466
70 | 2753932.6736 | 1189207.1032
71 | 2753902.8922 | 1189173.4505
72 | 2753908.8418 | 1189154.3972
73 | 2753899.9141 | 1189182.9875
74 | 2753910.058 | 1189150.5027
75 | 2754006.4869 | 1189174.6984
76 | 2753993.4307 | 1189172.3378
77 | 2753938.9039 | 1189187.3519
78 | 2753937.4987 | 1189192.0959
79 | 2754002.2331 | 1189215.6873
80 | 2753989.6131 | 1189200.0115
81 | 2754048.6867 | 1189211.3132
82 | 2753986.5579 | 1189222.1585
83 | 2753984.462 | 1189237.3513
84 | 2753983.7373 | 1189242.6042
85 | 2753954.1289 | 1189129.269

## line_std_types
| c_nf_per_km | r_ohm_per_km | x_ohm_per_km | max_i_ka | type | q_mm2 | alpha | voltage_rating
NAYY 4x50 SE | 210 | 0.642 | 0.083 | 0.142 | cs | 50 | 0.00403 | LV
NAYY 4x120 SE | 264 | 0.225 | 0.08 | 0.242 | cs | 120 | 0.00403 | LV
NAYY 4x150 SE | 261 | 0.208 | 0.08 | 0.27 | cs | 150 | 0.00403 | LV
NA2XS2Y 1x95 RM/25 12/20 kV | 216 | 0.313 | 0.132 | 0.252 | cs | 95 | 0.00403 | MV
NA2XS2Y 1x185 RM/25 12/20 kV | 273 | 0.161 | 0.117 | 0.362 | cs | 185 | 0.00403 | MV
NA2XS2Y 1x240 RM/25 12/20 kV | 304 | 0.122 | 0.112 | 0.421 | cs | 240 | 0.00403 | MV
NA2XS2Y 1x95 RM/25 6/10 kV | 315 | 0.313 | 0.123 | 0.249 | cs | 95 | 0.00403 | MV
NA2XS2Y 1x185 RM/25 6/10 kV | 406 | 0.161 | 0.11 | 0.358 | cs | 185 | 0.00403 | MV
NA2XS2Y 1x240 RM/25 6/10 kV | 456 | 0.122 | 0.105 | 0.416 | cs | 240 | 0.00403 | MV
NA2XS2Y 1x150 RM/25 12/20 kV | 250 | 0.206 | 0.116 | 0.319 | cs | 150 | 0.00403 | MV
NA2XS2Y 1x120 RM/25 12/20 kV | 230 | 0.253 | 0.119 | 0.283 | cs | 120 | 0.00403 | MV
NA2XS2Y 1x70 RM/25 12/20 kV | 190 | 0.443 | 0.132 | 0.22 | cs | 70 | 0.00403 | MV
NA2XS2Y 1x150 RM/25 6/10 kV | 360 | 0.206 | 0.11 | 0.315 | cs | 150 | 0.00403 | MV
NA2XS2Y 1x120 RM/25 6/10 kV | 340 | 0.253 | 0.113 | 0.28 | cs | 120 | 0.00403 | MV
NA2XS2Y 1x70 RM/25 6/10 kV | 280 | 0.443 | 0.123 | 0.217 | cs | 70 | 0.00403 | MV
N2XS(FL)2Y 1x120 RM/35 64/110 kV | 112 | 0.153 | 0.166 | 0.366 | cs | 120 | 0.00393 | HV
N2XS(FL)2Y 1x185 RM/35 64/110 kV | 125 | 0.099 | 0.156 | 0.457 | cs | 185 | 0.00393 | HV
N2XS(FL)2Y 1x240 RM/35 64/110 kV | 135 | 0.075 | 0.149 | 0.526 | cs | 240 | 0.00393 | HV
N2XS(FL)2Y 1x300 RM/35 64/110 kV | 144 | 0.06 | 0.144 | 0.588 | cs | 300 | 0.00393 | HV
15-AL1/3-ST1A 0.4 | 11 | 1.8769 | 0.35 | 0.105 | ol | 16 | 0.00403 | LV
24-AL1/4-ST1A 0.4 | 11.25 | 1.2012 | 0.335 | 0.14 | ol | 24 | 0.00403 | LV
48-AL1/8-ST1A 0.4 | 12.2 | 0.5939 | 0.3 | 0.21 | ol | 48 | 0.00403 | LV
94-AL1/15-ST1A 0.4 | 13.2 | 0.306 | 0.29 | 0.35 | ol | 94 | 0.00403 | LV
34-AL1/6-ST1A 10.0 | 9.7 | 0.8342 | 0.36 | 0.17 | ol | 34 | 0.00403 | MV
48-AL1/8-ST1A 10.0 | 10.1 | 0.5939 | 0.35 | 0.21 | ol | 48 | 0.00403 | MV
70-AL1/11-ST1A 10.0 | 10.4 | 0.4132 | 0.339 | 0.29 | ol | 70 | 0.00403 | MV
94-AL1/15-ST1A 10.0 | 10.75 | 0.306 | 0.33 | 0.35 | ol | 94 | 0.00403 | MV
122-AL1/20-ST1A 10.0 | 11.1 | 0.2376 | 0.323 | 0.41 | ol | 122 | 0.00403 | MV
149-AL1/24-ST1A 10.0 | 11.25 | 0.194 | 0.315 | 0.47 | ol | 149 | 0.00403 | MV
34-AL1/6-ST1A 20.0 | 9.15 | 0.8342 | 0.382 | 0.17 | ol | 34 | 0.00403 | MV
48-AL1/8-ST1A 20.0 | 9.5 | 0.5939 | 0.372 | 0.21 | ol | 48 | 0.00403 | MV
70-AL1/11-ST1A 20.0 | 9.7 | 0.4132 | 0.36 | 0.29 | ol | 70 | 0.00403 | MV
94-AL1/15-ST1A 20.0 | 10 | 0.306 | 0.35 | 0.35 | ol | 94 | 0.00403 | MV
122-AL1/20-ST1A 20.0 | 10.3 | 0.2376 | 0.344 | 0.41 | ol | 122 | 0.00403 | MV
149-AL1/24-ST1A 20.0 | 10.5 | 0.194 | 0.337 | 0.47 | ol | 149 | 0.00403 | MV
184-AL1/30-ST1A 20.0 | 10.75 | 0.1571 | 0.33 | 0.535 | ol | 184 | 0.00403 | MV
243-AL1/39-ST1A 20.0 | 11 | 0.1188 | 0.32 | 0.645 | ol | 243 | 0.00403 | MV
48-AL1/8-ST1A 110.0 | 8 | 0.5939 | 0.46 | 0.21 | ol | 48 | 0.00403 | HV
70-AL1/11-ST1A 110.0 | 8.4 | 0.4132 | 0.45 | 0.29 | ol | 70 | 0.00403 | HV
94-AL1/15-ST1A 110.0 | 8.65 | 0.306 | 0.44 | 0.35 | ol | 94 | 0.00403 | HV
122-AL1/20-ST1A 110.0 | 8.5 | 0.2376 | 0.43 | 0.41 | ol | 122 | 0.00403 | HV
149-AL1/24-ST1A 110.0 | 8.75 | 0.194 | 0.41 | 0.47 | ol | 149 | 0.00403 | HV
184-AL1/30-ST1A 110.0 | 8.8 | 0.1571 | 0.4 | 0.535 | ol | 184 | 0.00403 | HV
243-AL1/39-ST1A 110.0 | 9 | 0.1188 | 0.39 | 0.645 | ol | 243 | 0.00403 | HV
305-AL1/39-ST1A 110.0 | 9.2 | 0.0949 | 0.38 | 0.74 | ol | 305 | 0.00403 | HV
490-AL1/64-ST1A 110.0 | 9.75 | 0.059 | 0.37 | 0.96 | ol | 490 | 0.00403 | HV
679-AL1/86-ST1A 110.0 | 9.95 | 0.042 | 0.36 | 1.15 | ol | 679 | 0.00403 | HV
490-AL1/64-ST1A 220.0 | 10 | 0.059 | 0.285 | 0.96 | ol | 490 | 0.00403 | HV
679-AL1/86-ST1A 220.0 | 11.7 | 0.042 | 0.275 | 1.15 | ol | 679 | 0.00403 | HV
490-AL1/64-ST1A 380.0 | 11 | 0.059 | 0.253 | 0.96 | ol | 490 | 0.00403 | HV
679-AL1/86-ST1A 380.0 | 14.6 | 0.042 | 0.25 | 1.15 | ol | 679 | 0.00403 | HV

## trafo_std_types
| i0_percent | pfe_kw | vkr_percent | sn_mva | vn_lv_kv | vn_hv_kv | vk_percent | shift_degree | vector_group | tap_side | tap_neutral | tap_min | tap_max | tap_step_degree | tap_step_percent | tap_phase_shifter
160 MVA 380/110 kV | 0.06 | 60 | 0.25 | 160 | 110 | 380 | 12.2 | 0 | Yy0 | hv | 0 | -9 | 9 | 0 | 1.5 | FALSE
100 MVA 220/110 kV | 0.06 | 55 | 0.26 | 100 | 110 | 220 | 12 | 0 | Yy0 | hv | 0 | -9 | 9 | 0 | 1.5 | FALSE
63 MVA 110/20 kV | 0.04 | 22 | 0.32 | 63 | 20 | 110 | 18 | 150 | YNd5 | hv | 0 | -9 | 9 | 0 | 1.5 | FALSE
40 MVA 110/20 kV | 0.05 | 18 | 0.34 | 40 | 20 | 110 | 16.2 | 150 | YNd5 | hv | 0 | -9 | 9 | 0 | 1.5 | FALSE
25 MVA 110/20 kV | 0.07 | 14 | 0.41 | 25 | 20 | 110 | 12 | 150 | YNd5 | hv | 0 | -9 | 9 | 0 | 1.5 | FALSE
63 MVA 110/10 kV | 0.04 | 22 | 0.32 | 63 | 10 | 110 | 18 | 150 | YNd5 | hv | 0 | -9 | 9 | 0 | 1.5 | FALSE
40 MVA 110/10 kV | 0.05 | 18 | 0.34 | 40 | 10 | 110 | 16.2 | 150 | YNd5 | hv | 0 | -9 | 9 | 0 | 1.5 | FALSE
25 MVA 110/10 kV | 0.07 | 14 | 0.41 | 25 | 10 | 110 | 12 | 150 | YNd5 | hv | 0 | -9 | 9 | 0 | 1.5 | FALSE
0.25 MVA 20/0.4 kV | 0.32 | 0.8 | 1.44 | 0.25 | 0.4 | 20 | 6 | 150 | Yzn5 | hv | 0 | -2 | 2 | 0 | 2.5 | FALSE
0.4 MVA 20/0.4 kV | 0.3375 | 1.35 | 1.425 | 0.4 | 0.4 | 20 | 6 | 150 | Dyn5 | hv | 0 | -2 | 2 | 0 | 2.5 | FALSE
0.63 MVA 20/0.4 kV | 0.2619 | 1.65 | 1.206 | 0.63 | 0.4 | 20 | 6 | 150 | Dyn5 | hv | 0 | -2 | 2 | 0 | 2.5 | FALSE
0.25 MVA 10/0.4 kV | 0.24 | 0.6 | 1.2 | 0.25 | 0.4 | 10 | 4 | 150 | Dyn5 | hv | 0 | -2 | 2 | 0 | 2.5 | FALSE
0.4 MVA 10/0.4 kV | 0.2375 | 0.95 | 1.325 | 0.4 | 0.4 | 10 | 4 | 150 | Dyn5 | hv | 0 | -2 | 2 | 0 | 2.5 | FALSE
0.63 MVA 10/0.4 kV | 0.1873 | 1.18 | 1.0794 | 0.63 | 0.4 | 10 | 4 | 150 | Dyn5 | hv | 0 | -2 | 2 | 0 | 2.5 | FALSE

## trafo3w_std_types
| sn_hv_mva | sn_mv_mva | sn_lv_mva | vn_hv_kv | vn_mv_kv | vn_lv_kv | vk_hv_percent | vk_mv_percent | vk_lv_percent | vkr_hv_percent | vkr_mv_percent | vkr_lv_percent | pfe_kw | i0_percent | shift_mv_degree | shift_lv_degree | vector_group | tap_side | tap_neutral | tap_min | tap_max | tap_step_percent
63/25/38 MVA 110/20/10 kV | 63 | 25 | 38 | 110 | 20 | 10 | 10.4 | 10.4 | 10.4 | 0.28 | 0.32 | 0.35 | 35 | 0.89 | 0 | 0 | YN0yn0yn0 | hv | 0 | -10 | 10 | 1.2
63/25/38 MVA 110/10/10 kV | 63 | 25 | 38 | 110 | 10 | 10 | 10.4 | 10.4 | 10.4 | 0.28 | 0.32 | 0.35 | 35 | 0.89 | 0 | 0 | YN0yn0yn0 | hv | 0 | -10 | 10 | 1.2

## fuse_std_types
| fuse_type | i_rated_a | t_avg | t_min | t_total | x_avg | x_min | x_total
HV 100A | HV 100A | 100 | 0 | [10.0, 3.64, 0.854, 0.281, 0.1, 0.0531, 0.022, 0.01] | [10.0, 4.267, 1.21, 0.403, 0.1, 0.058, 0.022, 0.01] | 0 | [300.0, 350.0, 450.0, 550.0, 700.0, 850.0, 1200.0, 1752.0] | [600.0, 700.0, 900.0, 1150.0, 1665.0, 2000.0, 3000.0, 4313.0]
HV 10A | HV 10A | 10 | 0 | [10.0, 1675.0, 0.344, 0.156, 0.1, 0.0417, 0.0171, 0.01] | [10.0, 1.3, 0.3, 0.155, 0.1, 0.0555, 0.023, 0.01] | 0 | [30.0, 32.0, 35.0, 37.0, 39.0, 50.0, 70.0, 88.0] | [60.0, 70.0, 80.0, 87.0, 94.0, 110.0, 150.0, 216.0]
HV 125A | HV 125A | 125 | 0 | [10.0, 1.82, 0.344, 0.1, 0.0467, 0.0269, 0.01] | [10.0, 2.478, 0.426, 0.1, 0.0427, 0.0211, 0.01] | 0 | [375.0, 500.0, 700.0, 925.0, 1200.0, 1500.0, 2341.0] | [750.0, 1000.0, 1500.0, 2200.0, 3000.0, 4000.0, 5765.0]
HV 160A | HV 160A | 160 | 0 | [10.0, 4.15, 1.03, 0.198, 0.1, 0.051, 0.0172, 0.01] | [10.0, 2.3, 0.734, 0.274, 0.1, 0.046, 0.0177, 0.01] | 0 | [480.0, 550.0, 700.0, 1000.0, 1260.0, 1600.0, 2500.0, 3227.0] | [960.0, 1300.0, 1700.0, 2200.0, 2996.0, 4000.0, 6000.0, 7946.0]
HV 16A | HV 16A | 16 | 0 | [10.0, 0.352, 0.164, 0.1, 0.0649, 0.0342, 0.01] | [10.0, 2.34, 0.722, 0.181, 0.1, 0.055, 0.0296, 0.01] | 0 | [48.0, 60.0, 65.0, 71.0, 80.0, 100.0, 162.0] | [96.0, 110.0, 125.0, 150.0, 168.0, 200.0, 250.0, 398.0]
HV 200A | HV 200A | 200 | 0 | [10.0, 4.267, 1.21, 0.403, 0.1, 0.058, 0.022, 0.01] | [10.0, 3.73, 1.654, 0.328, 0.1, 0.0531, 0.019, 0.01] | 0 | [600.0, 700.0, 900.0, 1150.0, 1665.0, 2000.0, 3000.0, 4313.0] | [1200.0, 1500.0, 1800.0, 2700.0, 3960.0, 5000.0, 7500.0, 10620.0]
HV 20A | HV 20A | 20 | 0 | [10.0, 1.3, 0.3, 0.155, 0.1, 0.0555, 0.023, 0.01] | [10.0, 1.3, 0.161, 0.1, 0.0611, 0.0399, 0.0141, 0.01] | 0 | [60.0, 70.0, 80.0, 87.0, 94.0, 110.0, 150.0, 216.0] | [120.0, 150.0, 200.0, 223.0, 260.0, 300.0, 450.0, 532.0]
HV 25A | HV 25A | 25 | 0 | [10.0, 2.512, 0.833, 0.299, 0.1, 0.0372, 0.0223, 0.01] | [10.0, 3.125, 0.597, 0.198, 0.1, 0.0378, 0.022, 0.01] | 0 | [75.0, 82.0, 90.0, 100.0, 124.0, 170.0, 200.0, 289.0] | [150.0, 170.0, 210.0, 250.0, 294.0, 400.0, 500.0, 711.0]
HV 31.5A | HV 31.5A | 31.5 | 0 | [10.0, 2.34, 0.722, 0.181, 0.1, 0.055, 0.0296, 0.01] | [10.0, 2.84, 0.368, 0.164, 0.1, 0.0621, 0.0378, 0.0195, 0.01] | 0 | [95.0, 110.0, 125.0, 150.0, 165.0, 200.0, 250.0, 390.0] | [189.0, 220.0, 300.0, 350.0, 393.0, 450.0, 530.0, 700.0, 960.0]
HV 40A | HV 40A | 40 | 0 | [10.0, 1.3, 0.161, 0.1, 0.0611, 0.0399, 0.0141, 0.01] | [10.0, 2.05, 0.369, 0.198, 0.1, 0.051, 0.0298, 0.01] | 0 | [120.0, 150.0, 200.0, 223.0, 260.0, 300.0, 450.0, 532.0] | [240.0, 300.0, 400.0, 450.0, 530.0, 650.0, 800.0, 1311.0]
HV 50A | HV 50A | 50 | 0 | [10.0, 3.215, 0.597, 0.198, 0.1, 0.0378, 0.022, 0.01] | [10.0, 3.64, 0.854, 0.281, 0.1, 0.0531, 0.022, 0.01] | 0 | [150.0, 170.0, 210.0, 250.0, 294.0, 400.0, 500.0, 711.0] | [300.0, 350.0, 450.0, 550.0, 700.0, 850.0, 1200.0, 1752.0]
HV 6.3A | HV 6.3A | 6.3 | 0 | [10.0, 1.39, 0.344, 0.168, 0.1, 0.056, 0.0263, 0.01] | [10.0, 1.711, 0.516, 0.198, 0.1, 0.0634, 0.0303, 0.01] | 0 | [19.0, 19.5, 20.4, 20.8, 22.0, 25.0, 32.0, 48.0] | [38.0, 40.0, 43.0, 48.0, 53.0, 60.0, 75.0, 118.0]
HV 63A | HV 63A | 63 | 0 | [10.0, 2.84, 0.368, 0.164, 0.1, 0.0621, 0.0378, 0.0195, 0.01] | [10.0, 1.82, 0.344, 0.1, 0.0467, 0.0269, 0.01] | 0 | [189.0, 220.0, 300.0, 350.0, 393.0, 450.0, 530.0, 700.0, 961.0] | [378.0, 500.0, 700.0, 934.0, 1200.0, 1500.0, 2366.0]
HV 80A | HV 80A | 80 | 0 | [10.0, 2.05, 0.369, 0.198, 0.1, 0.051, 0.0298, 0.01] | [10.0, 4.15, 1.03, 0.198, 0.1, 0.051, 0.0172, 0.01] | 0 | [240.0, 300.0, 400.0, 450.0, 530.0, 650.0, 800.0, 1311.0] | [480.0, 550.0, 700.0, 1000.0, 1260.0, 1600.0, 2500.0, 3227.0]
Siemens NH-1-100 | Siemens NH-1-100 | 100 | [5400.0, 2000.0, 400.0, 20.0, 1.0, 0.2, 0.012, 0.004] | 0 | 0 | [150.0, 190.0, 250.0, 430.0, 900.0, 1250.0, 2700.0, 3600.0] | 0 | 0
Siemens NH-1-125 | Siemens NH-1-125 | 125 | [4800.0, 120.0, 7.0, 0.1, 0.004] | 0 | 0 | [180.0, 400.0, 740.0, 2000.0, 4250.0] | 0 | 0
Siemens NH-1-16 | Siemens NH-1-16 | 16 | [4000.0, 400.0, 2.0, 0.1, 0.04, 0.01] | 0 | 0 | [26.0, 35.0, 75.0, 150.0, 200.0, 300.0] | 0 | 0
Siemens NH-1-160 | Siemens NH-1-160 | 160 | [4800.0, 120.0, 7.0, 0.1, 0.004] | 0 | 0 | [210.0, 500.0, 900.0, 2300.0, 5000.0] | 0 | 0
Siemens NH-1-25 | Siemens NH-1-25 | 25 | [4000.0, 1000.0, 10.0, 0.2, 0.02, 0.01] | 0 | 0 | [40.0, 50.0, 100.0, 210.0, 400.0, 500.0] | 0 | 0
Siemens NH-1-50 | Siemens NH-1-50 | 50 | [4000.0, 40.0, 4.0, 1.0, 0.02, 0.01] | 0 | 0 | [86.0, 200.0, 300.0, 400.0, 1000.0, 1280.0] | 0 | 0
Siemens NH-1-63 | Siemens NH-1-63 | 63 | [4000.0, 100.0, 10.0, 2.0, 0.04, 0.01] | 0 | 0 | [100.0, 200.0, 300.0, 400.0, 1000.0, 1500.0] | 0 | 0
Siemens NH-1-80 | Siemens NH-1-80 | 80 | [4800.0, 120.0, 7.0, 0.1, 0.01] | 0 | 0 | [150.58, 250.0, 450.0, 1150.0, 2470.0] | 0 | 0
Siemens NH-2-1000 | Siemens NH-2-1000 | 1000 | [4800.0, 120.0, 7.0, 0.1, 0.004] | 0 | 0 | [1900.0, 3500.0, 8400.0, 24000.0, 52000.0] | 0 | 0
Siemens NH-2-200 | Siemens NH-2-200 | 200 | [4800.0, 120.0, 7.0, 0.1, 0.004] | 0 | 0 | [280.0, 650.0, 1200.0, 3000.0, 7000.0] | 0 | 0
Siemens NH-2-224 | Siemens NH-2-224 | 224 | [4800.0, 120.0, 7.0, 0.2, 0.04, 0.004] | 0 | 0 | [400.0, 750.0, 1453.0, 3025.0, 4315.0, 7600.0] | 0 | 0
Siemens NH-2-250 | Siemens NH-2-250 | 250 | [4800.0, 120.0, 7.0, 0.1, 0.004] | 0 | 0 | [450.0, 800.0, 1650.0, 4000.0, 8500.0] | 0 | 0
Siemens NH-2-315 | Siemens NH-2-315 | 315 | [4800.0, 120.0, 7.0, 0.1, 0.004] | 0 | 0 | [550.0, 920.0, 1900.0, 5000.0, 11000.0] | 0 | 0
Siemens NH-2-355 | Siemens NH-2-355 | 355 | [4800.0, 120.0, 6.0, 0.1, 0.004] | 0 | 0 | [650.0, 1116.27, 2350.0, 5840.0, 12790.0] | 0 | 0
Siemens NH-2-400 | Siemens NH-2-400 | 400 | [4800.0, 120.0, 7.0, 0.1, 0.004] | 0 | 0 | [720.0, 1350.0, 2800.0, 6500.0, 15000.0] | 0 | 0
Siemens NH-2-425 | Siemens NH-2-425 | 425 | [4800.0, 120.0, 7.0, 0.1, 0.004] | 0 | 0 | [850.0, 1500.0, 3050.0, 7500.0, 16500.0] | 0 | 0
Siemens NH-2-630 | Siemens NH-2-630 | 630 | [4800.0, 120.0, 7.0, 0.1, 0.004] | 0 | 0 | [1200.0, 2000.0, 4800.0, 12000.0, 26000.0] | 0 | 0

## dtypes
| element | column | dtype
0 | bus | name | object
1 | bus | vn_kv | float64
2 | bus | type | object
3 | bus | zone | object
4 | bus | in_service | bool
5 | load | name | object
6 | load | bus | uint32
7 | load | p_mw | float64
8 | load | q_mvar | float64
9 | load | const_z_percent | float64
10 | load | const_i_percent | float64
11 | load | sn_mva | float64
12 | load | scaling | float64
13 | load | in_service | bool
14 | load | type | object
15 | ext_grid | name | object
16 | ext_grid | bus | uint32
17 | ext_grid | vm_pu | float64
18 | ext_grid | va_degree | float64
19 | ext_grid | slack_weight | float64
20 | ext_grid | in_service | bool
21 | line | name | object
22 | line | std_type | object
23 | line | from_bus | uint32
24 | line | to_bus | uint32
25 | line | length_km | float64
26 | line | r_ohm_per_km | float64
27 | line | x_ohm_per_km | float64
28 | line | c_nf_per_km | float64
29 | line | g_us_per_km | float64
30 | line | max_i_ka | float64
31 | line | df | float64
32 | line | parallel | uint32
33 | line | type | object
34 | line | in_service | bool
35 | trafo | name | object
36 | trafo | std_type | object
37 | trafo | hv_bus | uint32
38 | trafo | lv_bus | uint32
39 | trafo | sn_mva | float64
40 | trafo | vn_hv_kv | float64
41 | trafo | vn_lv_kv | float64
42 | trafo | vk_percent | float64
43 | trafo | vkr_percent | float64
44 | trafo | pfe_kw | float64
45 | trafo | i0_percent | float64
46 | trafo | shift_degree | float64
47 | trafo | tap_side | object
48 | trafo | tap_neutral | int32
49 | trafo | tap_min | int32
50 | trafo | tap_max | int32
51 | trafo | tap_step_percent | float64
52 | trafo | tap_step_degree | float64
53 | trafo | tap_pos | int32
54 | trafo | tap_phase_shifter | bool
55 | trafo | parallel | uint32
56 | trafo | df | float64
57 | trafo | in_service | bool
58 | line_geodata | coords | object
59 | bus_geodata | x | float64
60 | bus_geodata | y | float64
61 | bus_geodata | coords | object

## parameters
| version | format_version | converged | OPF_converged | name | f_hz | sn_mva
0 | 2.14.6 | 2.14.0 | FALSE | FALSE |  | 50 | 1