## bus
| name | vn_kv | type | zone | in_service
0 | bus_LV_3722-18_0_4_node_0 | 0.4 | n |  | TRUE
1 | bus_LV_3722-18_0_4_node_1 | 0.4 | n |  | TRUE
2 | bus_LV_3722-18_0_4_node_2 | 0.4 | n |  | TRUE
3 | bus_LV_3722-18_0_4_node_3 | 0.4 | n |  | TRUE
4 | bus_LV_3722-18_0_4_node_12 | 0.4 | n |  | TRUE
5 | bus_LV_3722-18_0_4_node_49 | 0.4 | n |  | TRUE
6 | bus_LV_3722-18_0_4_node_10 | 0.4 | n |  | TRUE
7 | bus_LV_3722-18_0_4_node_50 | 0.4 | n |  | TRUE
8 | bus_LV_3722-18_0_4_node_51 | 0.4 | n |  | TRUE
9 | bus_LV_3722-18_0_4_node_4 | 0.4 | n |  | TRUE
10 | bus_LV_3722-18_0_4_node_5 | 0.4 | n |  | TRUE
11 | bus_LV_3722-18_0_4_node_6 | 0.4 | n |  | TRUE
12 | bus_LV_3722-18_0_4_node_7 | 0.4 | n |  | TRUE
13 | bus_LV_3722-18_0_4_node_8 | 0.4 | n |  | TRUE
14 | bus_LV_3722-18_0_4_node_16 | 0.4 | n |  | TRUE
15 | bus_LV_3722-18_0_4_node_17 | 0.4 | n |  | TRUE
16 | bus_LV_3722-18_0_4_node_18 | 0.4 | n |  | TRUE
17 | bus_LV_3722-18_0_4_node_9 | 0.4 | n |  | TRUE
18 | bus_LV_3722-18_0_4_node_13 | 0.4 | n |  | TRUE
19 | bus_LV_3722-18_0_4_node_11 | 0.4 | n |  | TRUE
20 | bus_LV_3722-18_0_4_node_14 | 0.4 | n |  | TRUE
21 | bus_LV_3722-18_0_4_node_15 | 0.4 | n |  | TRUE
22 | bus_LV_3722-18_0_4_node_104 | 0.4 | n |  | TRUE
23 | bus_LV_3722-18_0_4_node_105 | 0.4 | n |  | TRUE
24 | bus_LV_3722-18_0_4_node_19 | 0.4 | n |  | TRUE
25 | bus_LV_3722-18_0_4_node_46 | 0.4 | n |  | TRUE
26 | bus_LV_3722-18_0_4_node_103 | 0.4 | n |  | TRUE
27 | bus_LV_3722-18_0_4_node_45 | 0.4 | n |  | TRUE
28 | bus_LV_3722-18_0_4_node_20 | 0.4 | n |  | TRUE
29 | bus_LV_3722-18_0_4_node_47 | 0.4 | n |  | TRUE
30 | bus_LV_3722-18_0_4_node_48 | 0.4 | n |  | TRUE
31 | bus_LV_3722-18_0_4_node_42 | 0.4 | n |  | TRUE
32 | bus_LV_3722-18_0_4_node_21 | 0.4 | n |  | TRUE
33 | bus_LV_3722-18_0_4_node_22 | 0.4 | n |  | TRUE
34 | bus_LV_3722-18_0_4_node_23 | 0.4 | n |  | TRUE
35 | bus_LV_3722-18_0_4_node_27 | 0.4 | n |  | TRUE
36 | bus_LV_3722-18_0_4_node_28 | 0.4 | n |  | TRUE
37 | bus_LV_3722-18_0_4_node_24 | 0.4 | n |  | TRUE
38 | bus_LV_3722-18_0_4_node_25 | 0.4 | n |  | TRUE
39 | bus_LV_3722-18_0_4_node_26 | 0.4 | n |  | TRUE
40 | bus_LV_3722-18_0_4_node_30 | 0.4 | n |  | TRUE
41 | bus_LV_3722-18_0_4_node_31 | 0.4 | n |  | TRUE
42 | bus_LV_3722-18_0_4_node_29 | 0.4 | n |  | TRUE
43 | bus_LV_3722-18_0_4_node_36 | 0.4 | n |  | TRUE
44 | bus_LV_3722-18_0_4_node_37 | 0.4 | n |  | TRUE
45 | bus_LV_3722-18_0_4_node_35 | 0.4 | n |  | TRUE
46 | bus_LV_3722-18_0_4_node_32 | 0.4 | n |  | TRUE
47 | bus_LV_3722-18_0_4_node_33 | 0.4 | n |  | TRUE
48 | bus_LV_3722-18_0_4_node_34 | 0.4 | n |  | TRUE
49 | bus_LV_3722-18_0_4_node_40 | 0.4 | n |  | TRUE
50 | bus_LV_3722-18_0_4_node_38 | 0.4 | n |  | TRUE
51 | bus_LV_3722-18_0_4_node_41 | 0.4 | n |  | TRUE
52 | bus_LV_3722-18_0_4_node_39 | 0.4 | n |  | TRUE
53 | bus_LV_3722-18_0_4_node_43 | 0.4 | n |  | TRUE
54 | bus_LV_3722-18_0_4_node_44 | 0.4 | n |  | TRUE
55 | bus_LV_3722-18_0_4_node_98 | 0.4 | n |  | TRUE
56 | bus_LV_3722-18_0_4_node_99 | 0.4 | n |  | TRUE
57 | bus_LV_3722-18_0_4_node_97 | 0.4 | n |  | TRUE
58 | bus_LV_3722-18_0_4_node_93 | 0.4 | n |  | TRUE
59 | bus_LV_3722-18_0_4_node_96 | 0.4 | n |  | TRUE
60 | bus_LV_3722-18_0_4_node_52 | 0.4 | n |  | TRUE
61 | bus_LV_3722-18_0_4_node_56 | 0.4 | n |  | TRUE
62 | bus_LV_3722-18_0_4_node_53 | 0.4 | n |  | TRUE
63 | bus_LV_3722-18_0_4_node_57 | 0.4 | n |  | TRUE
64 | bus_LV_3722-18_0_4_node_54 | 0.4 | n |  | TRUE
65 | bus_LV_3722-18_0_4_node_55 | 0.4 | n |  | TRUE
66 | bus_LV_3722-18_0_4_node_65 | 0.4 | n |  | TRUE
67 | bus_LV_3722-18_0_4_node_95 | 0.4 | n |  | TRUE
68 | bus_LV_3722-18_0_4_node_64 | 0.4 | n |  | TRUE
69 | bus_LV_3722-18_0_4_node_94 | 0.4 | n |  | TRUE
70 | bus_LV_3722-18_0_4_node_59 | 0.4 | n |  | TRUE
71 | bus_LV_3722-18_0_4_node_66 | 0.4 | n |  | TRUE
72 | bus_LV_3722-18_0_4_node_67 | 0.4 | n |  | TRUE
73 | bus_LV_3722-18_0_4_node_60 | 0.4 | n |  | TRUE
74 | bus_LV_3722-18_0_4_node_61 | 0.4 | n |  | TRUE
75 | bus_LV_3722-18_0_4_node_62 | 0.4 | n |  | TRUE
76 | bus_LV_3722-18_0_4_node_63 | 0.4 | n |  | TRUE
77 | bus_LV_3722-18_0_4_node_76 | 0.4 | n |  | TRUE
78 | bus_LV_3722-18_0_4_node_77 | 0.4 | n |  | TRUE
79 | bus_LV_3722-18_0_4_node_68 | 0.4 | n |  | TRUE
80 | bus_LV_3722-18_0_4_node_69 | 0.4 | n |  | TRUE
81 | bus_LV_3722-18_0_4_node_70 | 0.4 | n |  | TRUE
82 | bus_LV_3722-18_0_4_node_71 | 0.4 | n |  | TRUE
83 | bus_LV_3722-18_0_4_node_72 | 0.4 | n |  | TRUE
84 | bus_LV_3722-18_0_4_node_73 | 0.4 | n |  | TRUE
85 | bus_LV_3722-18_0_4_node_74 | 0.4 | n |  | TRUE
86 | bus_LV_3722-18_0_4_node_75 | 0.4 | n |  | TRUE
87 | bus_LV_3722-18_0_4_node_85 | 0.4 | n |  | TRUE
88 | bus_LV_3722-18_0_4_node_83 | 0.4 | n |  | TRUE
89 | bus_LV_3722-18_0_4_node_78 | 0.4 | n |  | TRUE
90 | bus_LV_3722-18_0_4_node_79 | 0.4 | n |  | TRUE
91 | bus_LV_3722-18_0_4_node_80 | 0.4 | n |  | TRUE
92 | bus_LV_3722-18_0_4_node_81 | 0.4 | n |  | TRUE
93 | bus_LV_3722-18_0_4_node_90 | 0.4 | n |  | TRUE
94 | bus_LV_3722-18_0_4_node_89 | 0.4 | n |  | TRUE
95 | bus_LV_3722-18_0_4_node_82 | 0.4 | n |  | TRUE
96 | bus_LV_3722-18_0_4_node_84 | 0.4 | n |  | TRUE
97 | bus_LV_3722-18_0_4_node_86 | 0.4 | n |  | TRUE
98 | bus_LV_3722-18_0_4_node_87 | 0.4 | n |  | TRUE
99 | bus_LV_3722-18_0_4_node_91 | 0.4 | n |  | TRUE
100 | bus_LV_3722-18_0_4_node_88 | 0.4 | n |  | TRUE
101 | bus_LV_3722-18_0_4_node_92 | 0.4 | n |  | TRUE
102 | bus_LV_3722-18_0_4_node_100 | 0.4 | n |  | TRUE
103 | bus_LV_3722-18_0_4_node_101 | 0.4 | n |  | TRUE
104 | bus_LV_3722-18_0_4_node_102 | 0.4 | n |  | TRUE
105 | bus_MV_57_0_node_31 | 20 | n |  | TRUE

## load
| name | bus | p_mw | q_mvar | const_z_percent | const_i_percent | sn_mva | scaling | in_service | type
0 | LV_3722-18_0_4_load_0 | 0 | 0.0021597 | 0.00054127 | 0 | 0 |  | 1 | TRUE | wye
1 | LV_3722-18_0_4_load_2 | 2 | 0.0060838 | 0.0015247 | 0 | 0 |  | 1 | TRUE | wye
2 | LV_3722-18_0_4_load_3 | 3 | 0.0096516 | 0.0024189 | 0 | 0 |  | 1 | TRUE | wye
3 | LV_3722-18_0_4_load_50 | 7 | 0.014263 | 0.0035747 | 0 | 0 |  | 1 | TRUE | wye
4 | LV_3722-18_0_4_load_4 | 9 | 0.0025478 | 0.00063855 | 0 | 0 |  | 1 | TRUE | wye
5 | LV_3722-18_0_4_load_5 | 10 | 0.0029152 | 0.00073062 | 0 | 0 |  | 1 | TRUE | wye
6 | LV_3722-18_0_4_load_6 | 11 | 0.0029996 | 0.00075177 | 0 | 0 |  | 1 | TRUE | wye
7 | LV_3722-18_0_4_load_7 | 12 | 0.0033603 | 0.00084216 | 0 | 0 |  | 1 | TRUE | wye
8 | LV_3722-18_0_4_load_8 | 13 | 0.0026879 | 0.00067365 | 0 | 0 |  | 1 | TRUE | wye
9 | LV_3722-18_0_4_load_17 | 15 | 0.0055955 | 0.0014024 | 0 | 0 |  | 1 | TRUE | wye
10 | LV_3722-18_0_4_load_18 | 16 | 0.0026637 | 0.0006676 | 0 | 0 |  | 1 | TRUE | wye
11 | LV_3722-18_0_4_load_9 | 17 | 0.0025384 | 0.00063619 | 0 | 0 |  | 1 | TRUE | wye
12 | LV_3722-18_0_4_load_14 | 20 | 0.0025539 | 0.00064007 | 0 | 0 |  | 1 | TRUE | wye
13 | LV_3722-18_0_4_load_104 | 22 | 0.002995 | 0.00075063 | 0 | 0 |  | 1 | TRUE | wye
14 | LV_3722-18_0_4_load_105 | 23 | 0.0029783 | 0.00074643 | 0 | 0 |  | 1 | TRUE | wye
15 | LV_3722-18_0_4_load_19 | 24 | 0.0025451 | 0.00063785 | 0 | 0 |  | 1 | TRUE | wye
16 | LV_3722-18_0_4_load_103 | 26 | 0.0072604 | 0.0018196 | 0 | 0 |  | 1 | TRUE | wye
17 | LV_3722-18_0_4_load_45 | 27 | 0.0042531 | 0.0010659 | 0 | 0 |  | 1 | TRUE | wye
18 | LV_3722-18_0_4_load_20 | 28 | 0.0021885 | 0.00054849 | 0 | 0 |  | 1 | TRUE | wye
19 | LV_3722-18_0_4_load_47 | 29 | 0.015804 | 0.0039608 | 0 | 0 |  | 1 | TRUE | wye
20 | LV_3722-18_0_4_load_48 | 30 | 0.0055764 | 0.0013976 | 0 | 0 |  | 1 | TRUE | wye
21 | LV_3722-18_0_4_load_42 | 31 | 0.0073322 | 0.0018376 | 0 | 0 |  | 1 | TRUE | wye
22 | LV_3722-18_0_4_load_21 | 32 | 0.0024391 | 0.0006113 | 0 | 0 |  | 1 | TRUE | wye
23 | LV_3722-18_0_4_load_22 | 33 | 0.0033648 | 0.00084329 | 0 | 0 |  | 1 | TRUE | wye
24 | LV_3722-18_0_4_load_23 | 34 | 0.0026761 | 0.00067069 | 0 | 0 |  | 1 | TRUE | wye
25 | LV_3722-18_0_4_load_27 | 35 | 0.0037031 | 0.0009281 | 0 | 0 |  | 1 | TRUE | wye
26 | LV_3722-18_0_4_load_24 | 37 | 0.0054175 | 0.0013578 | 0 | 0 |  | 1 | TRUE | wye
27 | LV_3722-18_0_4_load_25 | 38 | 0.0049338 | 0.0012365 | 0 | 0 |  | 1 | TRUE | wye
28 | LV_3722-18_0_4_load_26 | 39 | 0.0040126 | 0.0010057 | 0 | 0 |  | 1 | TRUE | wye
29 | LV_3722-18_0_4_load_30 | 40 | 0.0049374 | 0.0012374 | 0 | 0 |  | 1 | TRUE | wye
30 | LV_3722-18_0_4_load_31 | 41 | 0.0052169 | 0.0013075 | 0 | 0 |  | 1 | TRUE | wye
31 | LV_3722-18_0_4_load_35 | 45 | 0.0056962 | 0.0014276 | 0 | 0 |  | 1 | TRUE | wye
32 | LV_3722-18_0_4_load_32 | 46 | 0.0045347 | 0.0011365 | 0 | 0 |  | 1 | TRUE | wye
33 | LV_3722-18_0_4_load_33 | 47 | 0.0048017 | 0.0012034 | 0 | 0 |  | 1 | TRUE | wye
34 | LV_3722-18_0_4_load_34 | 48 | 0.0055029 | 0.0013791 | 0 | 0 |  | 1 | TRUE | wye
35 | LV_3722-18_0_4_load_40 | 49 | 0.0080251 | 0.0020113 | 0 | 0 |  | 1 | TRUE | wye
36 | LV_3722-18_0_4_load_38 | 50 | 0.0052971 | 0.0013276 | 0 | 0 |  | 1 | TRUE | wye
37 | LV_3722-18_0_4_load_39 | 52 | 0.0073671 | 0.0018464 | 0 | 0 |  | 1 | TRUE | wye
38 | LV_3722-18_0_4_load_98 | 55 | 0.0037601 | 0.00094237 | 0 | 0 |  | 1 | TRUE | wye
39 | LV_3722-18_0_4_load_99 | 56 | 0.0053582 | 0.0013429 | 0 | 0 |  | 1 | TRUE | wye
40 | LV_3722-18_0_4_load_97 | 57 | 0.0073079 | 0.0018315 | 0 | 0 |  | 1 | TRUE | wye
41 | LV_3722-18_0_4_load_93 | 58 | 0.0072877 | 0.0018265 | 0 | 0 |  | 1 | TRUE | wye
42 | LV_3722-18_0_4_load_96 | 59 | 0.0074284 | 0.0018617 | 0 | 0 |  | 1 | TRUE | wye
43 | LV_3722-18_0_4_load_52 | 60 | 0.016951 | 0.0042483 | 0 | 0 |  | 1 | TRUE | wye
44 | LV_3722-18_0_4_load_56 | 61 | 0.0058467 | 0.0014653 | 0 | 0 |  | 1 | TRUE | wye
45 | LV_3722-18_0_4_load_57 | 63 | 0.0055898 | 0.0014009 | 0 | 0 |  | 1 | TRUE | wye
46 | LV_3722-18_0_4_load_54 | 64 | 0.0057257 | 0.001435 | 0 | 0 |  | 1 | TRUE | wye
47 | LV_3722-18_0_4_load_55 | 65 | 0.0030521 | 0.00076493 | 0 | 0 |  | 1 | TRUE | wye
48 | LV_3722-18_0_4_load_65 | 66 | 0.0039645 | 0.00099359 | 0 | 0 |  | 1 | TRUE | wye
49 | LV_3722-18_0_4_load_95 | 67 | 0.0080445 | 0.0020161 | 0 | 0 |  | 1 | TRUE | wye
50 | LV_3722-18_0_4_load_64 | 68 | 0.0097648 | 0.0024473 | 0 | 0 |  | 1 | TRUE | wye
51 | LV_3722-18_0_4_load_94 | 69 | 0.0041433 | 0.0010384 | 0 | 0 |  | 1 | TRUE | wye
52 | LV_3722-18_0_4_load_59 | 70 | 0.002669 | 0.00066893 | 0 | 0 |  | 1 | TRUE | wye
53 | LV_3722-18_0_4_load_67 | 72 | 0.010038 | 0.0025158 | 0 | 0 |  | 1 | TRUE | wye
54 | LV_3722-18_0_4_load_60 | 73 | 0.0060971 | 0.0015281 | 0 | 0 |  | 1 | TRUE | wye
55 | LV_3722-18_0_4_load_61 | 74 | 0.0065427 | 0.0016398 | 0 | 0 |  | 1 | TRUE | wye
56 | LV_3722-18_0_4_load_62 | 75 | 0.0084137 | 0.0021087 | 0 | 0 |  | 1 | TRUE | wye
57 | LV_3722-18_0_4_load_63 | 76 | 0.0084323 | 0.0021133 | 0 | 0 |  | 1 | TRUE | wye
58 | LV_3722-18_0_4_load_77 | 78 | 0.0029316 | 0.00073473 | 0 | 0 |  | 1 | TRUE | wye
59 | LV_3722-18_0_4_load_68 | 79 | 0.0048761 | 0.0012221 | 0 | 0 |  | 1 | TRUE | wye
60 | LV_3722-18_0_4_load_69 | 80 | 0.0024753 | 0.00062037 | 0 | 0 |  | 1 | TRUE | wye
61 | LV_3722-18_0_4_load_70 | 81 | 0.0015374 | 0.00038532 | 0 | 0 |  | 1 | TRUE | wye
62 | LV_3722-18_0_4_load_72 | 83 | 0.0015068 | 0.00037763 | 0 | 0 |  | 1 | TRUE | wye
63 | LV_3722-18_0_4_load_73 | 84 | 0.0034127 | 0.0008553 | 0 | 0 |  | 1 | TRUE | wye
64 | LV_3722-18_0_4_load_74 | 85 | 0.0039108 | 0.00098015 | 0 | 0 |  | 1 | TRUE | wye
65 | LV_3722-18_0_4_load_75 | 86 | 0.0040898 | 0.001025 | 0 | 0 |  | 1 | TRUE | wye
66 | LV_3722-18_0_4_load_85 | 87 | 0.0034583 | 0.00086672 | 0 | 0 |  | 1 | TRUE | wye
67 | LV_3722-18_0_4_load_83 | 88 | 0.0048889 | 0.0012253 | 0 | 0 |  | 1 | TRUE | wye
68 | LV_3722-18_0_4_load_78 | 89 | 0.0033744 | 0.0008457 | 0 | 0 |  | 1 | TRUE | wye
69 | LV_3722-18_0_4_load_80 | 91 | 0.0036651 | 0.00091856 | 0 | 0 |  | 1 | TRUE | wye
70 | LV_3722-18_0_4_load_81 | 92 | 0.0029217 | 0.00073224 | 0 | 0 |  | 1 | TRUE | wye
71 | LV_3722-18_0_4_load_90 | 93 | 0.0025552 | 0.00064039 | 0 | 0 |  | 1 | TRUE | wye
72 | LV_3722-18_0_4_load_89 | 94 | 0.0020776 | 0.00052071 | 0 | 0 |  | 1 | TRUE | wye
73 | LV_3722-18_0_4_load_82 | 95 | 0.0026795 | 0.00067155 | 0 | 0 |  | 1 | TRUE | wye
74 | LV_3722-18_0_4_load_87 | 98 | 0.0069596 | 0.0017442 | 0 | 0 |  | 1 | TRUE | wye
75 | LV_3722-18_0_4_load_91 | 99 | 0.0043789 | 0.0010975 | 0 | 0 |  | 1 | TRUE | wye
76 | LV_3722-18_0_4_load_88 | 100 | 0.0041439 | 0.0010386 | 0 | 0 |  | 1 | TRUE | wye
77 | LV_3722-18_0_4_load_92 | 101 | 0.0021773 | 0.00054569 | 0 | 0 |  | 1 | TRUE | wye
78 | LV_3722-18_0_4_load_101 | 103 | 0.0026644 | 0.00066777 | 0 | 0 |  | 1 | TRUE | wye
79 | LV_3722-18_0_4_load_102 | 104 | 0.0021963 | 0.00055045 | 0 | 0 |  | 1 | TRUE | wye

## ext_grid
| name | bus | vm_pu | va_degree | slack_weight | in_service
0 |  | 30 | 1 | 0 | 1 | TRUE

## line
| name | std_type | from_bus | to_bus | length_km | r_ohm_per_km | x_ohm_per_km | c_nf_per_km | g_us_per_km | max_i_ka | df | parallel | type | in_service
0 | LV_3722-18_0_4_line_0 |  | 0 | 1 | 0.016301 | 0.125 | 0.08 | 261 | 0 | 0.364 | 1 | 1 | cs | TRUE
1 | LV_3722-18_0_4_line_1 |  | 1 | 2 | 0.0041442 | 0.125 | 0.08 | 261 | 0 | 0.364 | 1 | 1 | cs | TRUE
2 | LV_3722-18_0_4_line_2 |  | 1 | 3 | 0.035469 | 0.125 | 0.08 | 261 | 0 | 0.364 | 1 | 1 | cs | TRUE
3 | LV_3722-18_0_4_line_3 |  | 2 | 4 | 0.029458 | 0.125 | 0.08 | 261 | 0 | 0.364 | 1 | 1 | cs | TRUE
4 | LV_3722-18_0_4_line_4 |  | 3 | 5 | 0.013949 | 0.125 | 0.08 | 261 | 0 | 0.364 | 1 | 1 | cs | TRUE
5 | LV_3722-18_0_4_line_5 |  | 4 | 6 | 0.007602 | 0.125 | 0.08 | 261 | 0 | 0.364 | 1 | 1 | cs | TRUE
6 | LV_3722-18_0_4_line_6 |  | 5 | 7 | 0.035394 | 0.125 | 0.08 | 261 | 0 | 0.364 | 1 | 1 | cs | TRUE
7 | LV_3722-18_0_4_line_7 |  | 5 | 8 | 0.025512 | 0.125 | 0.08 | 261 | 0 | 0.364 | 1 | 1 | cs | TRUE
8 | LV_3722-18_0_4_line_8 |  | 6 | 18 | 0.070019 | 0.125 | 0.08 | 261 | 0 | 0.364 | 1 | 1 | cs | TRUE
9 | LV_3722-18_0_4_line_9 |  | 6 | 17 | 5.8088e-05 | 0.125 | 0.08 | 261 | 0 | 0.364 | 1 | 1 | cs | TRUE
10 | LV_3722-18_0_4_line_10 |  | 7 | 60 | 0.028812 | 0.125 | 0.08 | 261 | 0 | 0.364 | 1 | 1 | cs | TRUE
11 | LV_3722-18_0_4_line_11 |  | 8 | 61 | 0.0080061 | 0.125 | 0.08 | 261 | 0 | 0.364 | 1 | 1 | cs | TRUE
12 | LV_3722-18_0_4_line_12 |  | 9 | 10 | 0.01179 | 0.125 | 0.08 | 261 | 0 | 0.364 | 1 | 1 | cs | TRUE
13 | LV_3722-18_0_4_line_13 |  | 9 | 11 | 0.0063412 | 0.125 | 0.08 | 261 | 0 | 0.364 | 1 | 1 | cs | TRUE
14 | LV_3722-18_0_4_line_14 |  | 10 | 12 | 0.021197 | 0.125 | 0.08 | 261 | 0 | 0.364 | 1 | 1 | cs | TRUE
15 | LV_3722-18_0_4_line_15 |  | 12 | 13 | 0.0022977 | 0.125 | 0.08 | 261 | 0 | 0.364 | 1 | 1 | cs | TRUE
16 | LV_3722-18_0_4_line_16 |  | 13 | 14 | 0.013111 | 0.125 | 0.08 | 261 | 0 | 0.364 | 1 | 1 | cs | TRUE
17 | LV_3722-18_0_4_line_17 |  | 14 | 15 | 0.0099878 | 0.125 | 0.08 | 261 | 0 | 0.364 | 1 | 1 | cs | TRUE
18 | LV_3722-18_0_4_line_18 |  | 14 | 16 | 0.018021 | 0.125 | 0.08 | 261 | 0 | 0.364 | 1 | 1 | cs | TRUE
19 | LV_3722-18_0_4_line_19 |  | 15 | 28 | 0.032006 | 0.125 | 0.08 | 261 | 0 | 0.364 | 1 | 1 | cs | TRUE
20 | LV_3722-18_0_4_line_20 |  | 18 | 22 | 0.02749 | 0.125 | 0.08 | 261 | 0 | 0.364 | 1 | 1 | cs | TRUE
21 | LV_3722-18_0_4_line_21 |  | 18 | 23 | 0.01778 | 0.125 | 0.08 | 261 | 0 | 0.364 | 1 | 1 | cs | TRUE
22 | LV_3722-18_0_4_line_22 |  | 19 | 20 | 0.011848 | 0.125 | 0.08 | 261 | 0 | 0.364 | 1 | 1 | cs | TRUE
23 | LV_3722-18_0_4_line_23 |  | 19 | 21 | 0.026651 | 0.125 | 0.08 | 261 | 0 | 0.364 | 1 | 1 | cs | TRUE
24 | LV_3722-18_0_4_line_24 |  | 20 | 24 | 0.0089814 | 0.125 | 0.08 | 261 | 0 | 0.364 | 1 | 1 | cs | TRUE
25 | LV_3722-18_0_4_line_25 |  | 21 | 25 | 0.007548 | 0.125 | 0.08 | 261 | 0 | 0.364 | 1 | 1 | cs | TRUE
26 | LV_3722-18_0_4_line_26 |  | 21 | 26 | 0.01803 | 0.125 | 0.08 | 261 | 0 | 0.364 | 1 | 1 | cs | TRUE
27 | LV_3722-18_0_4_line_27 |  | 24 | 28 | 0.014226 | 0.125 | 0.08 | 261 | 0 | 0.364 | 1 | 1 | cs | TRUE
28 | LV_3722-18_0_4_line_28 |  | 25 | 29 | 0.009096 | 0.125 | 0.08 | 261 | 0 | 0.364 | 1 | 1 | cs | TRUE
29 | LV_3722-18_0_4_line_29 |  | 25 | 30 | 0.033302 | 0.125 | 0.08 | 261 | 0 | 0.364 | 1 | 1 | cs | TRUE
30 | LV_3722-18_0_4_line_30 |  | 25 | 27 | 0.03022 | 0.125 | 0.08 | 261 | 0 | 0.364 | 1 | 1 | cs | TRUE
31 | LV_3722-18_0_4_line_31 |  | 26 | 31 | 0.023371 | 0.125 | 0.08 | 261 | 0 | 0.364 | 1 | 1 | cs | TRUE
32 | LV_3722-18_0_4_line_32 |  | 30 | 59 | 0.020432 | 0.125 | 0.08 | 261 | 0 | 0.364 | 1 | 3 | cs | TRUE
33 | LV_3722-18_0_4_line_33 |  | 32 | 33 | 0.017773 | 0.125 | 0.08 | 261 | 0 | 0.364 | 1 | 1 | cs | TRUE
34 | LV_3722-18_0_4_line_34 |  | 33 | 34 | 0.01563 | 0.125 | 0.08 | 261 | 0 | 0.364 | 1 | 1 | cs | TRUE
35 | LV_3722-18_0_4_line_35 |  | 34 | 35 | 0.016335 | 0.125 | 0.08 | 261 | 0 | 0.364 | 1 | 1 | cs | TRUE
36 | LV_3722-18_0_4_line_36 |  | 35 | 36 | 0.034826 | 0.125 | 0.08 | 261 | 0 | 0.364 | 1 | 1 | cs | TRUE
37 | LV_3722-18_0_4_line_37 |  | 36 | 42 | 0.031721 | 0.125 | 0.08 | 261 | 0 | 0.364 | 1 | 1 | cs | TRUE
38 | LV_3722-18_0_4_line_38 |  | 37 | 38 | 0.015664 | 0.125 | 0.08 | 261 | 0 | 0.364 | 1 | 1 | cs | TRUE
39 | LV_3722-18_0_4_line_39 |  | 38 | 39 | 0.01589 | 0.125 | 0.08 | 261 | 0 | 0.364 | 1 | 1 | cs | TRUE
40 | LV_3722-18_0_4_line_40 |  | 39 | 40 | 0.016697 | 0.125 | 0.08 | 261 | 0 | 0.364 | 1 | 1 | cs | TRUE
41 | LV_3722-18_0_4_line_41 |  | 40 | 41 | 0.013761 | 0.125 | 0.08 | 261 | 0 | 0.364 | 1 | 1 | cs | TRUE
42 | LV_3722-18_0_4_line_42 |  | 41 | 42 | 0.016393 | 0.125 | 0.08 | 261 | 0 | 0.364 | 1 | 1 | cs | TRUE
43 | LV_3722-18_0_4_line_43 |  | 42 | 43 | 0.033624 | 0.125 | 0.08 | 261 | 0 | 0.364 | 1 | 1 | cs | TRUE
44 | LV_3722-18_0_4_line_44 |  | 43 | 44 | 0.02023 | 0.125 | 0.08 | 261 | 0 | 0.364 | 1 | 1 | cs | TRUE
45 | LV_3722-18_0_4_line_45 |  | 43 | 45 | 0.030154 | 0.125 | 0.08 | 261 | 0 | 0.364 | 1 | 1 | cs | TRUE
46 | LV_3722-18_0_4_line_46 |  | 44 | 49 | 0.021835 | 0.125 | 0.08 | 261 | 0 | 0.364 | 1 | 1 | cs | TRUE
47 | LV_3722-18_0_4_line_47 |  | 44 | 50 | 0.016508 | 0.125 | 0.08 | 261 | 0 | 0.364 | 1 | 1 | cs | TRUE
48 | LV_3722-18_0_4_line_48 |  | 45 | 48 | 0.01532 | 0.125 | 0.08 | 261 | 0 | 0.364 | 1 | 1 | cs | TRUE
49 | LV_3722-18_0_4_line_49 |  | 46 | 47 | 0.012407 | 0.125 | 0.08 | 261 | 0 | 0.364 | 1 | 1 | cs | TRUE
50 | LV_3722-18_0_4_line_50 |  | 46 | 48 | 0.016193 | 0.125 | 0.08 | 261 | 0 | 0.364 | 1 | 1 | cs | TRUE
51 | LV_3722-18_0_4_line_51 |  | 49 | 51 | 0.019557 | 0.125 | 0.08 | 261 | 0 | 0.364 | 1 | 1 | cs | TRUE
52 | LV_3722-18_0_4_line_52 |  | 50 | 52 | 0.0061738 | 0.125 | 0.08 | 261 | 0 | 0.364 | 1 | 1 | cs | TRUE
53 | LV_3722-18_0_4_line_53 |  | 51 | 53 | 0.039485 | 0.125 | 0.08 | 261 | 0 | 0.364 | 1 | 1 | cs | TRUE
54 | LV_3722-18_0_4_line_54 |  | 53 | 54 | 0.007603 | 0.125 | 0.08 | 261 | 0 | 0.364 | 1 | 3 | cs | TRUE
55 | LV_3722-18_0_4_line_55 |  | 53 | 55 | 0.020287 | 0.125 | 0.08 | 261 | 0 | 0.364 | 1 | 3 | cs | TRUE
56 | LV_3722-18_0_4_line_56 |  | 54 | 56 | 0.018314 | 0.125 | 0.08 | 261 | 0 | 0.364 | 1 | 3 | cs | TRUE
57 | LV_3722-18_0_4_line_57 |  | 55 | 57 | 0.022618 | 0.125 | 0.08 | 261 | 0 | 0.364 | 1 | 3 | cs | TRUE
58 | LV_3722-18_0_4_line_58 |  | 56 | 58 | 0.023301 | 0.125 | 0.08 | 261 | 0 | 0.364 | 1 | 3 | cs | TRUE
59 | LV_3722-18_0_4_line_59 |  | 57 | 59 | 0.021891 | 0.125 | 0.08 | 261 | 0 | 0.364 | 1 | 3 | cs | TRUE
60 | LV_3722-18_0_4_line_60 |  | 58 | 101 | 0.0054743 | 0.125 | 0.08 | 261 | 0 | 0.364 | 1 | 3 | cs | TRUE
61 | LV_3722-18_0_4_line_61 |  | 60 | 62 | 0.025498 | 0.125 | 0.08 | 261 | 0 | 0.364 | 1 | 1 | cs | TRUE
62 | LV_3722-18_0_4_line_62 |  | 61 | 63 | 0.021866 | 0.125 | 0.08 | 261 | 0 | 0.364 | 1 | 1 | cs | TRUE
63 | LV_3722-18_0_4_line_63 |  | 62 | 64 | 0.013261 | 0.125 | 0.08 | 261 | 0 | 0.364 | 1 | 1 | cs | TRUE
64 | LV_3722-18_0_4_line_64 |  | 62 | 65 | 0.0037079 | 0.125 | 0.08 | 261 | 0 | 0.364 | 1 | 1 | cs | TRUE
65 | LV_3722-18_0_4_line_65 |  | 64 | 66 | 0.010471 | 0.125 | 0.08 | 261 | 0 | 0.364 | 1 | 1 | cs | TRUE
66 | LV_3722-18_0_4_line_66 |  | 65 | 67 | 0.00058593 | 0.125 | 0.08 | 261 | 0 | 0.364 | 1 | 1 | cs | TRUE
67 | LV_3722-18_0_4_line_67 |  | 66 | 68 | 0.01105 | 0.125 | 0.08 | 261 | 0 | 0.364 | 1 | 1 | cs | TRUE
68 | LV_3722-18_0_4_line_68 |  | 67 | 69 | 0.018547 | 0.125 | 0.08 | 261 | 0 | 0.364 | 1 | 1 | cs | TRUE
69 | LV_3722-18_0_4_line_69 |  | 68 | 75 | 0.0058792 | 0.125 | 0.08 | 261 | 0 | 0.364 | 1 | 1 | cs | TRUE
70 | LV_3722-18_0_4_line_70 |  | 69 | 85 | 0.0012647 | 0.125 | 0.08 | 261 | 0 | 0.364 | 1 | 1 | cs | TRUE
71 | LV_3722-18_0_4_line_71 |  | 70 | 71 | 0.01007 | 0.125 | 0.08 | 261 | 0 | 0.364 | 1 | 1 | cs | TRUE
72 | LV_3722-18_0_4_line_72 |  | 71 | 72 | 0.04109 | 0.125 | 0.08 | 261 | 0 | 0.364 | 1 | 1 | cs | TRUE
73 | LV_3722-18_0_4_line_73 |  | 72 | 77 | 0.018396 | 0.125 | 0.08 | 261 | 0 | 0.364 | 1 | 1 | cs | TRUE
74 | LV_3722-18_0_4_line_74 |  | 73 | 74 | 0.011617 | 0.125 | 0.08 | 261 | 0 | 0.364 | 1 | 1 | cs | TRUE
75 | LV_3722-18_0_4_line_75 |  | 73 | 75 | 0.014341 | 0.125 | 0.08 | 261 | 0 | 0.364 | 1 | 1 | cs | TRUE
76 | LV_3722-18_0_4_line_76 |  | 74 | 76 | 0.0011833 | 0.125 | 0.08 | 261 | 0 | 0.364 | 1 | 1 | cs | TRUE
77 | LV_3722-18_0_4_line_77 |  | 77 | 78 | 0.012682 | 0.125 | 0.08 | 261 | 0 | 0.364 | 1 | 1 | cs | TRUE
78 | LV_3722-18_0_4_line_78 |  | 78 | 89 | 0.021998 | 0.125 | 0.08 | 261 | 0 | 0.364 | 1 | 1 | cs | TRUE
79 | LV_3722-18_0_4_line_79 |  | 79 | 80 | 0.0021825 | 0.125 | 0.08 | 261 | 0 | 0.364 | 1 | 1 | cs | TRUE
80 | LV_3722-18_0_4_line_80 |  | 79 | 81 | 0.021299 | 0.125 | 0.08 | 261 | 0 | 0.364 | 1 | 1 | cs | TRUE
81 | LV_3722-18_0_4_line_81 |  | 80 | 82 | 0.013985 | 0.125 | 0.08 | 261 | 0 | 0.364 | 1 | 1 | cs | TRUE
82 | LV_3722-18_0_4_line_82 |  | 81 | 83 | 0.00035456 | 0.125 | 0.08 | 261 | 0 | 0.364 | 1 | 1 | cs | TRUE
83 | LV_3722-18_0_4_line_83 |  | 82 | 84 | 0.0071358 | 0.125 | 0.08 | 261 | 0 | 0.364 | 1 | 2 | cs | TRUE
84 | LV_3722-18_0_4_line_84 |  | 82 | 85 | 0.014246 | 0.125 | 0.08 | 261 | 0 | 0.364 | 1 | 1 | cs | TRUE
85 | LV_3722-18_0_4_line_85 |  | 83 | 86 | 0.00096578 | 0.125 | 0.08 | 261 | 0 | 0.364 | 1 | 1 | cs | TRUE
86 | LV_3722-18_0_4_line_86 |  | 84 | 87 | 0.0021671 | 0.125 | 0.08 | 261 | 0 | 0.364 | 1 | 3 | cs | TRUE
87 | LV_3722-18_0_4_line_87 |  | 87 | 88 | 0.021926 | 0.125 | 0.08 | 261 | 0 | 0.364 | 1 | 3 | cs | TRUE
88 | LV_3722-18_0_4_line_88 |  | 88 | 95 | 0.0043153 | 0.125 | 0.08 | 261 | 0 | 0.364 | 1 | 3 | cs | TRUE
89 | LV_3722-18_0_4_line_89 |  | 89 | 90 | 0.0050171 | 0.125 | 0.08 | 261 | 0 | 0.364 | 1 | 1 | cs | TRUE
90 | LV_3722-18_0_4_line_90 |  | 90 | 91 | 0.034113 | 0.125 | 0.08 | 261 | 0 | 0.364 | 1 | 1 | cs | TRUE
91 | LV_3722-18_0_4_line_91 |  | 90 | 92 | 0.040808 | 0.125 | 0.08 | 261 | 0 | 0.364 | 1 | 1 | cs | TRUE
92 | LV_3722-18_0_4_line_92 |  | 91 | 93 | 0.0014438 | 0.125 | 0.08 | 261 | 0 | 0.364 | 1 | 1 | cs | TRUE
93 | LV_3722-18_0_4_line_93 |  | 93 | 94 | 0.016984 | 0.125 | 0.08 | 261 | 0 | 0.364 | 1 | 1 | cs | TRUE
94 | LV_3722-18_0_4_line_94 |  | 94 | 100 | 0.01065 | 0.125 | 0.08 | 261 | 0 | 0.364 | 1 | 1 | cs | TRUE
95 | LV_3722-18_0_4_line_95 |  | 95 | 96 | 0.028171 | 0.125 | 0.08 | 261 | 0 | 0.364 | 1 | 3 | cs | TRUE
96 | LV_3722-18_0_4_line_96 |  | 96 | 97 | 0.002528 | 0.125 | 0.08 | 261 | 0 | 0.364 | 1 | 1 | cs | TRUE
97 | LV_3722-18_0_4_line_97 |  | 96 | 98 | 0.020706 | 0.125 | 0.08 | 261 | 0 | 0.364 | 1 | 3 | cs | TRUE
98 | LV_3722-18_0_4_line_98 |  | 97 | 99 | 0.014134 | 0.125 | 0.08 | 261 | 0 | 0.364 | 1 | 1 | cs | TRUE
99 | LV_3722-18_0_4_line_99 |  | 97 | 100 | 0.011522 | 0.125 | 0.08 | 261 | 0 | 0.364 | 1 | 1 | cs | TRUE
100 | LV_3722-18_0_4_line_100 |  | 98 | 101 | 0.015448 | 0.125 | 0.08 | 261 | 0 | 0.364 | 1 | 3 | cs | TRUE
101 | LV_3722-18_0_4_line_101 |  | 99 | 102 | 0.030058 | 0.125 | 0.08 | 261 | 0 | 0.364 | 1 | 1 | cs | TRUE
102 | LV_3722-18_0_4_line_102 |  | 102 | 103 | 0.014949 | 0.125 | 0.08 | 261 | 0 | 0.364 | 1 | 1 | cs | TRUE
103 | LV_3722-18_0_4_line_103 |  | 103 | 104 | 0.024714 | 0.125 | 0.08 | 261 | 0 | 0.364 | 1 | 1 | cs | TRUE

## trafo
| name | std_type | hv_bus | lv_bus | sn_mva | vn_hv_kv | vn_lv_kv | vk_percent | vkr_percent | pfe_kw | i0_percent | shift_degree | tap_side | tap_neutral | tap_min | tap_max | tap_step_percent | tap_step_degree | tap_pos | tap_phase_shifter | parallel | df | in_service
0 | LV_3722-18_0_4_trafo_48 | 0.63 MVA 20/0.4 kV | 105 | 30 | 0.63 | 20 | 0.4 | 6 | 1.206 | 1.65 | 0.2619 | 150 | hv | 0 | -2 | 2 | 2.5 | 0 | 0 | FALSE | 1 | 1 | TRUE

## line_geodata
| x0 | y0 | x1 | y1 | x2 | y2 | x3 | y3 | x4 | y4
0 | 2752812.9843 | 1188685.3855 | 2752797.6263 | 1188679.9211
1 | 2752812.9843 | 1188685.3855 | 2752814.0607 | 1188681.3835
2 | 2752812.9843 | 1188685.3855 | 2752804.1805 | 1188719.745
3 | 2752821.7122 | 1188652.9364 | 2752814.0607 | 1188681.3835
4 | 2752800.7182 | 1188733.2572 | 2752804.1805 | 1188719.745
5 | 2752821.7122 | 1188652.9364 | 2752823.2456 | 1188645.4915
6 | 2752800.7182 | 1188733.2572 | 2752831.3224 | 1188751.0372
7 | 2752792.9466 | 1188757.5572 | 2752800.7182 | 1188733.2572
8 | 2752772.7658 | 1188606.0925 | 2752772.1455 | 1188618.1312 | 2752823.2456 | 1188645.4915
9 | 2752823.2456 | 1188645.4915 | 2752823.2973 | 1188645.518
10 | 2752856.2355 | 1188765.5108 | 2752831.3224 | 1188751.0372
11 | 2752792.9466 | 1188757.5572 | 2752790.443 | 1188765.1617
12 | 2752852.9536 | 1188605.2702 | 2752855.333 | 1188593.7224
13 | 2752852.9536 | 1188605.2702 | 2752851.6739 | 1188611.4809
14 | 2752855.333 | 1188593.7224 | 2752855.333 | 1188593.7224 | 2752857.2753 | 1188589.6908 | 2752860.5942 | 1188587.9407 | 2752873.2149 | 1188590.9315
15 | 2752873.2149 | 1188590.9315 | 2752875.4507 | 1188591.4613
16 | 2752888.2079 | 1188594.4845 | 2752875.4507 | 1188591.4613
17 | 2752888.2079 | 1188594.4845 | 2752885.8005 | 1188604.1778
18 | 2752900.0799 | 1188588.9496 | 2752890.1047 | 1188586.8598 | 2752888.2079 | 1188594.4845
19 | 2752878.0861 | 1188635.2399 | 2752885.8005 | 1188604.1778
20 | 2752772.7658 | 1188606.0925 | 2752794.5913 | 1188599.3103 | 2752799.2972 | 1188599.4304
21 | 2752789.3434 | 1188612.6431 | 2752772.7658 | 1188606.0925
22 | 2752869.6365 | 1188669.2623 | 2752872.4923 | 1188657.7633
23 | 2752892.6438 | 1188682.8278 | 2752869.6365 | 1188669.2623
24 | 2752872.4923 | 1188657.7633 | 2752874.6571 | 1188649.0467
25 | 2752892.6438 | 1188682.8278 | 2752889.7033 | 1188689.7808
26 | 2752892.6438 | 1188682.8278 | 2752908.3797 | 1188691.6288
27 | 2752878.0861 | 1188635.2399 | 2752874.6571 | 1188649.0467
28 | 2752889.7033 | 1188689.7808 | 2752886.1692 | 1188698.1643
29 | 2752889.7033 | 1188689.7808 | 2752918.4474 | 1188706.598
30 | 2752889.7033 | 1188689.7808 | 2752869.0772 | 1188677.7107 | 2752863.4052 | 1188674.9179
31 | 2752908.3797 | 1188691.6288 | 2752928.7771 | 1188703.0369
32 | 2752936.0828 | 1188716.9159 | 2752918.4474 | 1188706.598
33 | 2752938.3532 | 1188580.3201 | 2752955.0653 | 1188586.3683
34 | 2752955.0653 | 1188586.3683 | 2752969.7625 | 1188591.6872
35 | 2752985.1224 | 1188597.246 | 2752969.7625 | 1188591.6872
36 | 2753017.8703 | 1188609.0975 | 2752985.1224 | 1188597.246
37 | 2753017.8703 | 1188609.0975 | 2753013.5073 | 1188618.5495 | 2753009.7142 | 1188628.3943 | 2753005.3488 | 1188638.2355
38 | 2752931.7267 | 1188611.2699 | 2752946.4353 | 1188616.6572
39 | 2752946.4353 | 1188616.6572 | 2752961.3559 | 1188622.1222
40 | 2752977.0342 | 1188627.8647 | 2752961.3559 | 1188622.1222
41 | 2752977.0342 | 1188627.8647 | 2752989.9561 | 1188632.5976
42 | 2753005.3488 | 1188638.2355 | 2752989.9561 | 1188632.5976
43 | 2752993.6215 | 1188669.7513 | 2753005.3488 | 1188638.2355
44 | 2752986.3311 | 1188688.6254 | 2752990.3951 | 1188678.0314 | 2752993.6215 | 1188669.7513
45 | 2752993.6215 | 1188669.7513 | 2752965.5412 | 1188658.7613
46 | 2752986.3311 | 1188688.6254 | 2752977.0689 | 1188708.3986
47 | 2752986.3311 | 1188688.6254 | 2752970.8703 | 1188682.8395
48 | 2752965.5412 | 1188658.7613 | 2752951.2751 | 1188653.1779
49 | 2752936.1957 | 1188647.2762 | 2752924.642 | 1188642.7543
50 | 2752936.1957 | 1188647.2762 | 2752951.2751 | 1188653.1779
51 | 2752968.7732 | 1188726.1085 | 2752977.0689 | 1188708.3986
52 | 2752970.8703 | 1188682.8395 | 2752965.0882 | 1188680.6756
53 | 2752968.7732 | 1188726.1085 | 2752995.8557 | 1188743.5484 | 2752991.974 | 1188749.6989
54 | 2752998.8906 | 1188752.9005 | 2752991.974 | 1188749.6989
55 | 2752991.974 | 1188749.6989 | 2752974.4936 | 1188739.4026
56 | 2752998.8906 | 1188752.9005 | 2752991.7699 | 1188769.7735
57 | 2752954.9778 | 1188727.9707 | 2752970.9743 | 1188737.3297 | 2752974.4936 | 1188739.4026
58 | 2752991.7699 | 1188769.7735 | 2752982.7101 | 1188791.2409
59 | 2752936.0828 | 1188716.9159 | 2752954.9778 | 1188727.9707
60 | 2752980.5816 | 1188796.2844 | 2752982.7101 | 1188791.2409
61 | 2752878.2826 | 1188778.3194 | 2752856.2355 | 1188765.5108
62 | 2752790.443 | 1188765.1617 | 2752783.6055 | 1188785.9309
63 | 2752878.2826 | 1188778.3194 | 2752873.6748 | 1188790.7538
64 | 2752878.2826 | 1188778.3194 | 2752881.4544 | 1188780.24
65 | 2752873.6748 | 1188790.7538 | 2752870.0364 | 1188800.5721 | 2752870.0364 | 1188800.5721
66 | 2752881.9556 | 1188780.5435 | 2752881.4544 | 1188780.24
67 | 2752859.6626 | 1188796.7659 | 2752870.0364 | 1188800.5721
68 | 2752897.8208 | 1188790.1508 | 2752881.9556 | 1188780.5435
69 | 2752859.6626 | 1188796.7659 | 2752854.1432 | 1188794.7409
70 | 2752898.9026 | 1188790.8059 | 2752897.8208 | 1188790.1508
71 | 2752827.2295 | 1188849.8654 | 2752817.7784 | 1188846.3903
72 | 2752827.2295 | 1188849.8654 | 2752851.8774 | 1188858.9355 | 2752866.3522 | 1188862.1441
73 | 2752884.3119 | 1188866.1251 | 2752866.3522 | 1188862.1441
74 | 2752840.6794 | 1188789.801 | 2752829.7735 | 1188785.7997
75 | 2752840.6794 | 1188789.801 | 2752854.1432 | 1188794.7409
76 | 2752828.6626 | 1188785.3921 | 2752829.7735 | 1188785.7997
77 | 2752884.3119 | 1188866.1251 | 2752896.7461 | 1188868.6207
78 | 2752896.7461 | 1188868.6207 | 2752918.3137 | 1188872.9494
79 | 2752905.1599 | 1188813.2268 | 2752905.9601 | 1188811.1963
80 | 2752905.1599 | 1188813.2268 | 2752897.3502 | 1188833.0426
81 | 2752911.0881 | 1188798.1849 | 2752905.9601 | 1188811.1963
82 | 2752897.2202 | 1188833.3724 | 2752897.3502 | 1188833.0426
83 | 2752911.0881 | 1188798.1849 | 2752917.2966 | 1188801.7025
84 | 2752911.0881 | 1188798.1849 | 2752898.9026 | 1188790.8059
85 | 2752896.8661 | 1188834.2709 | 2752897.2202 | 1188833.3724
86 | 2752919.1821 | 1188802.7708 | 2752917.2966 | 1188801.7025
87 | 2752919.1821 | 1188802.7708 | 2752938.2591 | 1188813.5794
88 | 2752942.0136 | 1188815.7066 | 2752938.2591 | 1188813.5794
89 | 2752923.2327 | 1188873.9367 | 2752918.3137 | 1188872.9494
90 | 2752923.2327 | 1188873.9367 | 2752945.618 | 1188879.5576 | 2752949.8769 | 1188869.3796
91 | 2752923.2327 | 1188873.9367 | 2752923.9196 | 1188884.6855 | 2752928.8387 | 1188901.5364 | 2752938.4484 | 1188909.5041
92 | 2752949.8769 | 1188869.3796 | 2752950.4342 | 1188868.0478
93 | 2752956.9901 | 1188852.3802 | 2752950.4342 | 1188868.0478
94 | 2752961.1011 | 1188842.5558 | 2752956.9901 | 1188852.3802
95 | 2752966.5243 | 1188829.5939 | 2752942.0136 | 1188815.7066
96 | 2752965.5488 | 1188831.9265 | 2752966.5243 | 1188829.5939
97 | 2752966.5243 | 1188829.5939 | 2752974.5751 | 1188810.5171
98 | 2752965.5488 | 1188831.9265 | 2752977.9281 | 1188838.7483
99 | 2752965.5488 | 1188831.9265 | 2752961.1011 | 1188842.5558
100 | 2752974.5751 | 1188810.5171 | 2752980.5816 | 1188796.2844
101 | 2753004.2538 | 1188853.2555 | 2752977.9281 | 1188838.7483
102 | 2753004.2538 | 1188853.2555 | 2752998.6556 | 1188867.1172
103 | 2752989.4007 | 1188890.0333 | 2752998.6556 | 1188867.1172

## bus_geodata
| x | y | coords
0 | 2752797.6263 | 1188679.9211
1 | 2752812.9843 | 1188685.3855
2 | 2752814.0607 | 1188681.3835
3 | 2752804.1805 | 1188719.745
4 | 2752821.7122 | 1188652.9364
5 | 2752800.7182 | 1188733.2572
6 | 2752823.2456 | 1188645.4915
7 | 2752831.3224 | 1188751.0372
8 | 2752792.9466 | 1188757.5572
9 | 2752852.9536 | 1188605.2702
10 | 2752855.333 | 1188593.7224
11 | 2752851.6739 | 1188611.4809
12 | 2752873.2149 | 1188590.9315
13 | 2752875.4507 | 1188591.4613
14 | 2752888.2079 | 1188594.4845
15 | 2752885.8005 | 1188604.1778
16 | 2752900.0799 | 1188588.9496
17 | 2752823.2973 | 1188645.518
18 | 2752772.7658 | 1188606.0925
19 | 2752869.6365 | 1188669.2623
20 | 2752872.4923 | 1188657.7633
21 | 2752892.6438 | 1188682.8278
22 | 2752799.2972 | 1188599.4304
23 | 2752789.3434 | 1188612.6431
24 | 2752874.6571 | 1188649.0467
25 | 2752889.7033 | 1188689.7808
26 | 2752908.3797 | 1188691.6288
27 | 2752863.4052 | 1188674.9179
28 | 2752878.0861 | 1188635.2399
29 | 2752886.1692 | 1188698.1643
30 | 2752918.4474 | 1188706.598
31 | 2752928.7771 | 1188703.0369
32 | 2752938.3532 | 1188580.3201
33 | 2752955.0653 | 1188586.3683
34 | 2752969.7625 | 1188591.6872
35 | 2752985.1224 | 1188597.246
36 | 2753017.8703 | 1188609.0975
37 | 2752931.7267 | 1188611.2699
38 | 2752946.4353 | 1188616.6572
39 | 2752961.3559 | 1188622.1222
40 | 2752977.0342 | 1188627.8647
41 | 2752989.9561 | 1188632.5976
42 | 2753005.3488 | 1188638.2355
43 | 2752993.6215 | 1188669.7513
44 | 2752986.3311 | 1188688.6254
45 | 2752965.5412 | 1188658.7613
46 | 2752936.1957 | 1188647.2762
47 | 2752924.642 | 1188642.7543
48 | 2752951.2751 | 1188653.1779
49 | 2752977.0689 | 1188708.3986
50 | 2752970.8703 | 1188682.8395
51 | 2752968.7732 | 1188726.1085
52 | 2752965.0882 | 1188680.6756
53 | 2752991.974 | 1188749.6989
54 | 2752998.8906 | 1188752.9005
55 | 2752974.4936 | 1188739.4026
56 | 2752991.7699 | 1188769.7735
57 | 2752954.9778 | 1188727.9707
58 | 2752982.7101 | 1188791.2409
59 | 2752936.0828 | 1188716.9159
60 | 2752856.2355 | 1188765.5108
61 | 2752790.443 | 1188765.1617
62 | 2752878.2826 | 1188778.3194
63 | 2752783.6055 | 1188785.9309
64 | 2752873.6748 | 1188790.7538
65 | 2752881.4544 | 1188780.24
66 | 2752870.0364 | 1188800.5721
67 | 2752881.9556 | 1188780.5435
68 | 2752859.6626 | 1188796.7659
69 | 2752897.8208 | 1188790.1508
70 | 2752817.7784 | 1188846.3903
71 | 2752827.2295 | 1188849.8654
72 | 2752866.3522 | 1188862.1441
73 | 2752840.6794 | 1188789.801
74 | 2752829.7735 | 1188785.7997
75 | 2752854.1432 | 1188794.7409
76 | 2752828.6626 | 1188785.3921
77 | 2752884.3119 | 1188866.1251
78 | 2752896.7461 | 1188868.6207
79 | 2752905.1599 | 1188813.2268
80 | 2752905.9601 | 1188811.1963
81 | 2752897.3502 | 1188833.0426
82 | 2752911.0881 | 1188798.1849
83 | 2752897.2202 | 1188833.3724
84 | 2752917.2966 | 1188801.7025
85 | 2752898.9026 | 1188790.8059
86 | 2752896.8661 | 1188834.2709
87 | 2752919.1821 | 1188802.7708
88 | 2752938.2591 | 1188813.5794
89 | 2752918.3137 | 1188872.9494
90 | 2752923.2327 | 1188873.9367
91 | 2752949.8769 | 1188869.3796
92 | 2752938.4484 | 1188909.5041
93 | 2752950.4342 | 1188868.0478
94 | 2752956.9901 | 1188852.3802
95 | 2752942.0136 | 1188815.7066
96 | 2752966.5243 | 1188829.5939
97 | 2752965.5488 | 1188831.9265
98 | 2752974.5751 | 1188810.5171
99 | 2752977.9281 | 1188838.7483
100 | 2752961.1011 | 1188842.5558
101 | 2752980.5816 | 1188796.2844
102 | 2753004.2538 | 1188853.2555
103 | 2752998.6556 | 1188867.1172
104 | 2752989.4007 | 1188890.0333
105 | 2752889.7033 | 1188689.7808

## line_std_types
| c_nf_per_km | r_ohm_per_km | x_ohm_per_km | max_i_ka | type | q_mm2 | alpha | voltage_rating
NAYY 4x50 SE | 210 | 0.642 | 0.083 | 0.142 | cs | 50 | 0.00403 | LV
NAYY 4x120 SE | 264 | 0.225 | 0.08 | 0.242 | cs | 120 | 0.00403 | LV
NAYY 4x150 SE | 261 | 0.208 | 0.08 | 0.27 | cs | 150 | 0.00403 | LV
NA2XS2Y 1x95 RM/25 12/20 kV | 216 | 0.313 | 0.132 | 0.252 | cs | 95 | 0.00403 | MV
NA2XS2Y 1x185 RM/25 12/20 kV | 273 | 0.161 | 0.117 | 0.362 | cs | 185 | 0.00403 | MV
NA2XS2Y 1x240 RM/25 12/20 kV | 304 | 0.122 | 0.112 | 0.421 | cs | 240 | 0.00403 | MV
NA2XS2Y 1x95 RM/25 6/10 kV | 315 | 0.313 | 0.123 | 0.249 | cs | 95 | 0.00403 | MV
NA2XS2Y 1x185 RM/25 6/10 kV | 406 | 0.161 | 0.11 | 0.358 | cs | 185 | 0.00403 | MV
NA2XS2Y 1x240 RM/25 6/10 kV | 456 | 0.122 | 0.105 | 0.416 | cs | 240 | 0.00403 | MV
NA2XS2Y 1x150 RM/25 12/20 kV | 250 | 0.206 | 0.116 | 0.319 | cs | 150 | 0.00403 | MV
NA2XS2Y 1x120 RM/25 12/20 kV | 230 | 0.253 | 0.119 | 0.283 | cs | 120 | 0.00403 | MV
NA2XS2Y 1x70 RM/25 12/20 kV | 190 | 0.443 | 0.132 | 0.22 | cs | 70 | 0.00403 | MV
NA2XS2Y 1x150 RM/25 6/10 kV | 360 | 0.206 | 0.11 | 0.315 | cs | 150 | 0.00403 | MV
NA2XS2Y 1x120 RM/25 6/10 kV | 340 | 0.253 | 0.113 | 0.28 | cs | 120 | 0.00403 | MV
NA2XS2Y 1x70 RM/25 6/10 kV | 280 | 0.443 | 0.123 | 0.217 | cs | 70 | 0.00403 | MV
N2XS(FL)2Y 1x120 RM/35 64/110 kV | 112 | 0.153 | 0.166 | 0.366 | cs | 120 | 0.00393 | HV
N2XS(FL)2Y 1x185 RM/35 64/110 kV | 125 | 0.099 | 0.156 | 0.457 | cs | 185 | 0.00393 | HV
N2XS(FL)2Y 1x240 RM/35 64/110 kV | 135 | 0.075 | 0.149 | 0.526 | cs | 240 | 0.00393 | HV
N2XS(FL)2Y 1x300 RM/35 64/110 kV | 144 | 0.06 | 0.144 | 0.588 | cs | 300 | 0.00393 | HV
15-AL1/3-ST1A 0.4 | 11 | 1.8769 | 0.35 | 0.105 | ol | 16 | 0.00403 | LV
24-AL1/4-ST1A 0.4 | 11.25 | 1.2012 | 0.335 | 0.14 | ol | 24 | 0.00403 | LV
48-AL1/8-ST1A 0.4 | 12.2 | 0.5939 | 0.3 | 0.21 | ol | 48 | 0.00403 | LV
94-AL1/15-ST1A 0.4 | 13.2 | 0.306 | 0.29 | 0.35 | ol | 94 | 0.00403 | LV
34-AL1/6-ST1A 10.0 | 9.7 | 0.8342 | 0.36 | 0.17 | ol | 34 | 0.00403 | MV
48-AL1/8-ST1A 10.0 | 10.1 | 0.5939 | 0.35 | 0.21 | ol | 48 | 0.00403 | MV
70-AL1/11-ST1A 10.0 | 10.4 | 0.4132 | 0.339 | 0.29 | ol | 70 | 0.00403 | MV
94-AL1/15-ST1A 10.0 | 10.75 | 0.306 | 0.33 | 0.35 | ol | 94 | 0.00403 | MV
122-AL1/20-ST1A 10.0 | 11.1 | 0.2376 | 0.323 | 0.41 | ol | 122 | 0.00403 | MV
149-AL1/24-ST1A 10.0 | 11.25 | 0.194 | 0.315 | 0.47 | ol | 149 | 0.00403 | MV
34-AL1/6-ST1A 20.0 | 9.15 | 0.8342 | 0.382 | 0.17 | ol | 34 | 0.00403 | MV
48-AL1/8-ST1A 20.0 | 9.5 | 0.5939 | 0.372 | 0.21 | ol | 48 | 0.00403 | MV
70-AL1/11-ST1A 20.0 | 9.7 | 0.4132 | 0.36 | 0.29 | ol | 70 | 0.00403 | MV
94-AL1/15-ST1A 20.0 | 10 | 0.306 | 0.35 | 0.35 | ol | 94 | 0.00403 | MV
122-AL1/20-ST1A 20.0 | 10.3 | 0.2376 | 0.344 | 0.41 | ol | 122 | 0.00403 | MV
149-AL1/24-ST1A 20.0 | 10.5 | 0.194 | 0.337 | 0.47 | ol | 149 | 0.00403 | MV
184-AL1/30-ST1A 20.0 | 10.75 | 0.1571 | 0.33 | 0.535 | ol | 184 | 0.00403 | MV
243-AL1/39-ST1A 20.0 | 11 | 0.1188 | 0.32 | 0.645 | ol | 243 | 0.00403 | MV
48-AL1/8-ST1A 110.0 | 8 | 0.5939 | 0.46 | 0.21 | ol | 48 | 0.00403 | HV
70-AL1/11-ST1A 110.0 | 8.4 | 0.4132 | 0.45 | 0.29 | ol | 70 | 0.00403 | HV
94-AL1/15-ST1A 110.0 | 8.65 | 0.306 | 0.44 | 0.35 | ol | 94 | 0.00403 | HV
122-AL1/20-ST1A 110.0 | 8.5 | 0.2376 | 0.43 | 0.41 | ol | 122 | 0.00403 | HV
149-AL1/24-ST1A 110.0 | 8.75 | 0.194 | 0.41 | 0.47 | ol | 149 | 0.00403 | HV
184-AL1/30-ST1A 110.0 | 8.8 | 0.1571 | 0.4 | 0.535 | ol | 184 | 0.00403 | HV
243-AL1/39-ST1A 110.0 | 9 | 0.1188 | 0.39 | 0.645 | ol | 243 | 0.00403 | HV
305-AL1/39-ST1A 110.0 | 9.2 | 0.0949 | 0.38 | 0.74 | ol | 305 | 0.00403 | HV
490-AL1/64-ST1A 110.0 | 9.75 | 0.059 | 0.37 | 0.96 | ol | 490 | 0.00403 | HV
679-AL1/86-ST1A 110.0 | 9.95 | 0.042 | 0.36 | 1.15 | ol | 679 | 0.00403 | HV
490-AL1/64-ST1A 220.0 | 10 | 0.059 | 0.285 | 0.96 | ol | 490 | 0.00403 | HV
679-AL1/86-ST1A 220.0 | 11.7 | 0.042 | 0.275 | 1.15 | ol | 679 | 0.00403 | HV
490-AL1/64-ST1A 380.0 | 11 | 0.059 | 0.253 | 0.96 | ol | 490 | 0.00403 | HV
679-AL1/86-ST1A 380.0 | 14.6 | 0.042 | 0.25 | 1.15 | ol | 679 | 0.00403 | HV

## trafo_std_types
| i0_percent | pfe_kw | vkr_percent | sn_mva | vn_lv_kv | vn_hv_kv | vk_percent | shift_degree | vector_group | tap_side | tap_neutral | tap_min | tap_max | tap_step_degree | tap_step_percent | tap_phase_shifter
160 MVA 380/110 kV | 0.06 | 60 | 0.25 | 160 | 110 | 380 | 12.2 | 0 | Yy0 | hv | 0 | -9 | 9 | 0 | 1.5 | FALSE
100 MVA 220/110 kV | 0.06 | 55 | 0.26 | 100 | 110 | 220 | 12 | 0 | Yy0 | hv | 0 | -9 | 9 | 0 | 1.5 | FALSE
63 MVA 110/20 kV | 0.04 | 22 | 0.32 | 63 | 20 | 110 | 18 | 150 | YNd5 | hv | 0 | -9 | 9 | 0 | 1.5 | FALSE
40 MVA 110/20 kV | 0.05 | 18 | 0.34 | 40 | 20 | 110 | 16.2 | 150 | YNd5 | hv | 0 | -9 | 9 | 0 | 1.5 | FALSE
25 MVA 110/20 kV | 0.07 | 14 | 0.41 | 25 | 20 | 110 | 12 | 150 | YNd5 | hv | 0 | -9 | 9 | 0 | 1.5 | FALSE
63 MVA 110/10 kV | 0.04 | 22 | 0.32 | 63 | 10 | 110 | 18 | 150 | YNd5 | hv | 0 | -9 | 9 | 0 | 1.5 | FALSE
40 MVA 110/10 kV | 0.05 | 18 | 0.34 | 40 | 10 | 110 | 16.2 | 150 | YNd5 | hv | 0 | -9 | 9 | 0 | 1.5 | FALSE
25 MVA 110/10 kV | 0.07 | 14 | 0.41 | 25 | 10 | 110 | 12 | 150 | YNd5 | hv | 0 | -9 | 9 | 0 | 1.5 | FALSE
0.25 MVA 20/0.4 kV | 0.32 | 0.8 | 1.44 | 0.25 | 0.4 | 20 | 6 | 150 | Yzn5 | hv | 0 | -2 | 2 | 0 | 2.5 | FALSE
0.4 MVA 20/0.4 kV | 0.3375 | 1.35 | 1.425 | 0.4 | 0.4 | 20 | 6 | 150 | Dyn5 | hv | 0 | -2 | 2 | 0 | 2.5 | FALSE
0.63 MVA 20/0.4 kV | 0.2619 | 1.65 | 1.206 | 0.63 | 0.4 | 20 | 6 | 150 | Dyn5 | hv | 0 | -2 | 2 | 0 | 2.5 | FALSE
0.25 MVA 10/0.4 kV | 0.24 | 0.6 | 1.2 | 0.25 | 0.4 | 10 | 4 | 150 | Dyn5 | hv | 0 | -2 | 2 | 0 | 2.5 | FALSE
0.4 MVA 10/0.4 kV | 0.2375 | 0.95 | 1.325 | 0.4 | 0.4 | 10 | 4 | 150 | Dyn5 | hv | 0 | -2 | 2 | 0 | 2.5 | FALSE
0.63 MVA 10/0.4 kV | 0.1873 | 1.18 | 1.0794 | 0.63 | 0.4 | 10 | 4 | 150 | Dyn5 | hv | 0 | -2 | 2 | 0 | 2.5 | FALSE

## trafo3w_std_types
| sn_hv_mva | sn_mv_mva | sn_lv_mva | vn_hv_kv | vn_mv_kv | vn_lv_kv | vk_hv_percent | vk_mv_percent | vk_lv_percent | vkr_hv_percent | vkr_mv_percent | vkr_lv_percent | pfe_kw | i0_percent | shift_mv_degree | shift_lv_degree | vector_group | tap_side | tap_neutral | tap_min | tap_max | tap_step_percent
63/25/38 MVA 110/20/10 kV | 63 | 25 | 38 | 110 | 20 | 10 | 10.4 | 10.4 | 10.4 | 0.28 | 0.32 | 0.35 | 35 | 0.89 | 0 | 0 | YN0yn0yn0 | hv | 0 | -10 | 10 | 1.2
63/25/38 MVA 110/10/10 kV | 63 | 25 | 38 | 110 | 10 | 10 | 10.4 | 10.4 | 10.4 | 0.28 | 0.32 | 0.35 | 35 | 0.89 | 0 | 0 | YN0yn0yn0 | hv | 0 | -10 | 10 | 1.2

## fuse_std_types
| fuse_type | i_rated_a | t_avg | t_min | t_total | x_avg | x_min | x_total
HV 100A | HV 100A | 100 | 0 | [10.0, 3.64, 0.854, 0.281, 0.1, 0.0531, 0.022, 0.01] | [10.0, 4.267, 1.21, 0.403, 0.1, 0.058, 0.022, 0.01] | 0 | [300.0, 350.0, 450.0, 550.0, 700.0, 850.0, 1200.0, 1752.0] | [600.0, 700.0, 900.0, 1150.0, 1665.0, 2000.0, 3000.0, 4313.0]
HV 10A | HV 10A | 10 | 0 | [10.0, 1675.0, 0.344, 0.156, 0.1, 0.0417, 0.0171, 0.01] | [10.0, 1.3, 0.3, 0.155, 0.1, 0.0555, 0.023, 0.01] | 0 | [30.0, 32.0, 35.0, 37.0, 39.0, 50.0, 70.0, 88.0] | [60.0, 70.0, 80.0, 87.0, 94.0, 110.0, 150.0, 216.0]
HV 125A | HV 125A | 125 | 0 | [10.0, 1.82, 0.344, 0.1, 0.0467, 0.0269, 0.01] | [10.0, 2.478, 0.426, 0.1, 0.0427, 0.0211, 0.01] | 0 | [375.0, 500.0, 700.0, 925.0, 1200.0, 1500.0, 2341.0] | [750.0, 1000.0, 1500.0, 2200.0, 3000.0, 4000.0, 5765.0]
HV 160A | HV 160A | 160 | 0 | [10.0, 4.15, 1.03, 0.198, 0.1, 0.051, 0.0172, 0.01] | [10.0, 2.3, 0.734, 0.274, 0.1, 0.046, 0.0177, 0.01] | 0 | [480.0, 550.0, 700.0, 1000.0, 1260.0, 1600.0, 2500.0, 3227.0] | [960.0, 1300.0, 1700.0, 2200.0, 2996.0, 4000.0, 6000.0, 7946.0]
HV 16A | HV 16A | 16 | 0 | [10.0, 0.352, 0.164, 0.1, 0.0649, 0.0342, 0.01] | [10.0, 2.34, 0.722, 0.181, 0.1, 0.055, 0.0296, 0.01] | 0 | [48.0, 60.0, 65.0, 71.0, 80.0, 100.0, 162.0] | [96.0, 110.0, 125.0, 150.0, 168.0, 200.0, 250.0, 398.0]
HV 200A | HV 200A | 200 | 0 | [10.0, 4.267, 1.21, 0.403, 0.1, 0.058, 0.022, 0.01] | [10.0, 3.73, 1.654, 0.328, 0.1, 0.0531, 0.019, 0.01] | 0 | [600.0, 700.0, 900.0, 1150.0, 1665.0, 2000.0, 3000.0, 4313.0] | [1200.0, 1500.0, 1800.0, 2700.0, 3960.0, 5000.0, 7500.0, 10620.0]
HV 20A | HV 20A | 20 | 0 | [10.0, 1.3, 0.3, 0.155, 0.1, 0.0555, 0.023, 0.01] | [10.0, 1.3, 0.161, 0.1, 0.0611, 0.0399, 0.0141, 0.01] | 0 | [60.0, 70.0, 80.0, 87.0, 94.0, 110.0, 150.0, 216.0] | [120.0, 150.0, 200.0, 223.0, 260.0, 300.0, 450.0, 532.0]
HV 25A | HV 25A | 25 | 0 | [10.0, 2.512, 0.833, 0.299, 0.1, 0.0372, 0.0223, 0.01] | [10.0, 3.125, 0.597, 0.198, 0.1, 0.0378, 0.022, 0.01] | 0 | [75.0, 82.0, 90.0, 100.0, 124.0, 170.0, 200.0, 289.0] | [150.0, 170.0, 210.0, 250.0, 294.0, 400.0, 500.0, 711.0]
HV 31.5A | HV 31.5A | 31.5 | 0 | [10.0, 2.34, 0.722, 0.181, 0.1, 0.055, 0.0296, 0.01] | [10.0, 2.84, 0.368, 0.164, 0.1, 0.0621, 0.0378, 0.0195, 0.01] | 0 | [95.0, 110.0, 125.0, 150.0, 165.0, 200.0, 250.0, 390.0] | [189.0, 220.0, 300.0, 350.0, 393.0, 450.0, 530.0, 700.0, 960.0]
HV 40A | HV 40A | 40 | 0 | [10.0, 1.3, 0.161, 0.1, 0.0611, 0.0399, 0.0141, 0.01] | [10.0, 2.05, 0.369, 0.198, 0.1, 0.051, 0.0298, 0.01] | 0 | [120.0, 150.0, 200.0, 223.0, 260.0, 300.0, 450.0, 532.0] | [240.0, 300.0, 400.0, 450.0, 530.0, 650.0, 800.0, 1311.0]
HV 50A | HV 50A | 50 | 0 | [10.0, 3.215, 0.597, 0.198, 0.1, 0.0378, 0.022, 0.01] | [10.0, 3.64, 0.854, 0.281, 0.1, 0.0531, 0.022, 0.01] | 0 | [150.0, 170.0, 210.0, 250.0, 294.0, 400.0, 500.0, 711.0] | [300.0, 350.0, 450.0, 550.0, 700.0, 850.0, 1200.0, 1752.0]
HV 6.3A | HV 6.3A | 6.3 | 0 | [10.0, 1.39, 0.344, 0.168, 0.1, 0.056, 0.0263, 0.01] | [10.0, 1.711, 0.516, 0.198, 0.1, 0.0634, 0.0303, 0.01] | 0 | [19.0, 19.5, 20.4, 20.8, 22.0, 25.0, 32.0, 48.0] | [38.0, 40.0, 43.0, 48.0, 53.0, 60.0, 75.0, 118.0]
HV 63A | HV 63A | 63 | 0 | [10.0, 2.84, 0.368, 0.164, 0.1, 0.0621, 0.0378, 0.0195, 0.01] | [10.0, 1.82, 0.344, 0.1, 0.0467, 0.0269, 0.01] | 0 | [189.0, 220.0, 300.0, 350.0, 393.0, 450.0, 530.0, 700.0, 961.0] | [378.0, 500.0, 700.0, 934.0, 1200.0, 1500.0, 2366.0]
HV 80A | HV 80A | 80 | 0 | [10.0, 2.05, 0.369, 0.198, 0.1, 0.051, 0.0298, 0.01] | [10.0, 4.15, 1.03, 0.198, 0.1, 0.051, 0.0172, 0.01] | 0 | [240.0, 300.0, 400.0, 450.0, 530.0, 650.0, 800.0, 1311.0] | [480.0, 550.0, 700.0, 1000.0, 1260.0, 1600.0, 2500.0, 3227.0]
Siemens NH-1-100 | Siemens NH-1-100 | 100 | [5400.0, 2000.0, 400.0, 20.0, 1.0, 0.2, 0.012, 0.004] | 0 | 0 | [150.0, 190.0, 250.0, 430.0, 900.0, 1250.0, 2700.0, 3600.0] | 0 | 0
Siemens NH-1-125 | Siemens NH-1-125 | 125 | [4800.0, 120.0, 7.0, 0.1, 0.004] | 0 | 0 | [180.0, 400.0, 740.0, 2000.0, 4250.0] | 0 | 0
Siemens NH-1-16 | Siemens NH-1-16 | 16 | [4000.0, 400.0, 2.0, 0.1, 0.04, 0.01] | 0 | 0 | [26.0, 35.0, 75.0, 150.0, 200.0, 300.0] | 0 | 0
Siemens NH-1-160 | Siemens NH-1-160 | 160 | [4800.0, 120.0, 7.0, 0.1, 0.004] | 0 | 0 | [210.0, 500.0, 900.0, 2300.0, 5000.0] | 0 | 0
Siemens NH-1-25 | Siemens NH-1-25 | 25 | [4000.0, 1000.0, 10.0, 0.2, 0.02, 0.01] | 0 | 0 | [40.0, 50.0, 100.0, 210.0, 400.0, 500.0] | 0 | 0
Siemens NH-1-50 | Siemens NH-1-50 | 50 | [4000.0, 40.0, 4.0, 1.0, 0.02, 0.01] | 0 | 0 | [86.0, 200.0, 300.0, 400.0, 1000.0, 1280.0] | 0 | 0
Siemens NH-1-63 | Siemens NH-1-63 | 63 | [4000.0, 100.0, 10.0, 2.0, 0.04, 0.01] | 0 | 0 | [100.0, 200.0, 300.0, 400.0, 1000.0, 1500.0] | 0 | 0
Siemens NH-1-80 | Siemens NH-1-80 | 80 | [4800.0, 120.0, 7.0, 0.1, 0.01] | 0 | 0 | [150.58, 250.0, 450.0, 1150.0, 2470.0] | 0 | 0
Siemens NH-2-1000 | Siemens NH-2-1000 | 1000 | [4800.0, 120.0, 7.0, 0.1, 0.004] | 0 | 0 | [1900.0, 3500.0, 8400.0, 24000.0, 52000.0] | 0 | 0
Siemens NH-2-200 | Siemens NH-2-200 | 200 | [4800.0, 120.0, 7.0, 0.1, 0.004] | 0 | 0 | [280.0, 650.0, 1200.0, 3000.0, 7000.0] | 0 | 0
Siemens NH-2-224 | Siemens NH-2-224 | 224 | [4800.0, 120.0, 7.0, 0.2, 0.04, 0.004] | 0 | 0 | [400.0, 750.0, 1453.0, 3025.0, 4315.0, 7600.0] | 0 | 0
Siemens NH-2-250 | Siemens NH-2-250 | 250 | [4800.0, 120.0, 7.0, 0.1, 0.004] | 0 | 0 | [450.0, 800.0, 1650.0, 4000.0, 8500.0] | 0 | 0
Siemens NH-2-315 | Siemens NH-2-315 | 315 | [4800.0, 120.0, 7.0, 0.1, 0.004] | 0 | 0 | [550.0, 920.0, 1900.0, 5000.0, 11000.0] | 0 | 0
Siemens NH-2-355 | Siemens NH-2-355 | 355 | [4800.0, 120.0, 6.0, 0.1, 0.004] | 0 | 0 | [650.0, 1116.27, 2350.0, 5840.0, 12790.0] | 0 | 0
Siemens NH-2-400 | Siemens NH-2-400 | 400 | [4800.0, 120.0, 7.0, 0.1, 0.004] | 0 | 0 | [720.0, 1350.0, 2800.0, 6500.0, 15000.0] | 0 | 0
Siemens NH-2-425 | Siemens NH-2-425 | 425 | [4800.0, 120.0, 7.0, 0.1, 0.004] | 0 | 0 | [850.0, 1500.0, 3050.0, 7500.0, 16500.0] | 0 | 0
Siemens NH-2-630 | Siemens NH-2-630 | 630 | [4800.0, 120.0, 7.0, 0.1, 0.004] | 0 | 0 | [1200.0, 2000.0, 4800.0, 12000.0, 26000.0] | 0 | 0

## dtypes
| element | column | dtype
0 | bus | name | object
1 | bus | vn_kv | float64
2 | bus | type | object
3 | bus | zone | object
4 | bus | in_service | bool
5 | load | name | object
6 | load | bus | uint32
7 | load | p_mw | float64
8 | load | q_mvar | float64
9 | load | const_z_percent | float64
10 | load | const_i_percent | float64
11 | load | sn_mva | float64
12 | load | scaling | float64
13 | load | in_service | bool
14 | load | type | object
15 | ext_grid | name | object
16 | ext_grid | bus | uint32
17 | ext_grid | vm_pu | float64
18 | ext_grid | va_degree | float64
19 | ext_grid | slack_weight | float64
20 | ext_grid | in_service | bool
21 | line | name | object
22 | line | std_type | object
23 | line | from_bus | uint32
24 | line | to_bus | uint32
25 | line | length_km | float64
26 | line | r_ohm_per_km | float64
27 | line | x_ohm_per_km | float64
28 | line | c_nf_per_km | float64
29 | line | g_us_per_km | float64
30 | line | max_i_ka | float64
31 | line | df | float64
32 | line | parallel | uint32
33 | line | type | object
34 | line | in_service | bool
35 | trafo | name | object
36 | trafo | std_type | object
37 | trafo | hv_bus | uint32
38 | trafo | lv_bus | uint32
39 | trafo | sn_mva | float64
40 | trafo | vn_hv_kv | float64
41 | trafo | vn_lv_kv | float64
42 | trafo | vk_percent | float64
43 | trafo | vkr_percent | float64
44 | trafo | pfe_kw | float64
45 | trafo | i0_percent | float64
46 | trafo | shift_degree | float64
47 | trafo | tap_side | object
48 | trafo | tap_neutral | int32
49 | trafo | tap_min | int32
50 | trafo | tap_max | int32
51 | trafo | tap_step_percent | float64
52 | trafo | tap_step_degree | float64
53 | trafo | tap_pos | int32
54 | trafo | tap_phase_shifter | bool
55 | trafo | parallel | uint32
56 | trafo | df | float64
57 | trafo | in_service | bool
58 | line_geodata | coords | object
59 | bus_geodata | x | float64
60 | bus_geodata | y | float64
61 | bus_geodata | coords | object

## parameters
| version | format_version | converged | OPF_converged | name | f_hz | sn_mva
0 | 2.14.6 | 2.14.0 | FALSE | FALSE |  | 50 | 1