## bus
| name | vn_kv | type | zone | in_service
0 | bus_LV_3722-1_0_5_node_0 | 0.4 | n |  | TRUE
1 | bus_LV_3722-1_0_5_node_2 | 0.4 | n |  | TRUE
2 | bus_LV_3722-1_0_5_node_6 | 0.4 | n |  | TRUE
3 | bus_LV_3722-1_0_5_node_11 | 0.4 | n |  | TRUE
4 | bus_LV_3722-1_0_5_node_5 | 0.4 | n |  | TRUE
5 | bus_LV_3722-1_0_5_node_23 | 0.4 | n |  | TRUE
6 | bus_LV_3722-1_0_5_node_7 | 0.4 | n |  | TRUE
7 | bus_LV_3722-1_0_5_node_22 | 0.4 | n |  | TRUE
8 | bus_LV_3722-1_0_5_node_24 | 0.4 | n |  | TRUE
9 | bus_LV_3722-1_0_5_node_31 | 0.4 | n |  | TRUE
10 | bus_LV_3722-1_0_5_node_19 | 0.4 | n |  | TRUE
11 | bus_LV_3722-1_0_5_node_28 | 0.4 | n |  | TRUE
12 | bus_LV_3722-1_0_5_node_13 | 0.4 | n |  | TRUE
13 | bus_LV_3722-1_0_5_node_18 | 0.4 | n |  | TRUE
14 | bus_LV_3722-1_0_5_node_44 | 0.4 | n |  | TRUE
15 | bus_LV_3722-1_0_5_node_14 | 0.4 | n |  | TRUE
16 | bus_LV_3722-1_0_5_node_15 | 0.4 | n |  | TRUE
17 | bus_LV_3722-1_0_5_node_37 | 0.4 | n |  | TRUE
18 | bus_LV_3722-1_0_5_node_20 | 0.4 | n |  | TRUE
19 | bus_LV_3722-1_0_5_node_84 | 0.4 | n |  | TRUE
20 | bus_LV_3722-1_0_5_node_16 | 0.4 | n |  | TRUE
21 | bus_LV_3722-1_0_5_node_40 | 0.4 | n |  | TRUE
22 | bus_LV_3722-1_0_5_node_39 | 0.4 | n |  | TRUE
23 | bus_LV_3722-1_0_5_node_17 | 0.4 | n |  | TRUE
24 | bus_LV_3722-1_0_5_node_87 | 0.4 | n |  | TRUE
25 | bus_LV_3722-1_0_5_node_35 | 0.4 | n |  | TRUE
26 | bus_LV_3722-1_0_5_node_38 | 0.4 | n |  | TRUE
27 | bus_LV_3722-1_0_5_node_36 | 0.4 | n |  | TRUE
28 | bus_LV_3722-1_0_5_node_25 | 0.4 | n |  | TRUE
29 | bus_LV_3722-1_0_5_node_26 | 0.4 | n |  | TRUE
30 | bus_LV_3722-1_0_5_node_27 | 0.4 | n |  | TRUE
31 | bus_LV_3722-1_0_5_node_32 | 0.4 | n |  | TRUE
32 | bus_LV_3722-1_0_5_node_33 | 0.4 | n |  | TRUE
33 | bus_LV_3722-1_0_5_node_34 | 0.4 | n |  | TRUE
34 | bus_LV_3722-1_0_5_node_41 | 0.4 | n |  | TRUE
35 | bus_LV_3722-1_0_5_node_42 | 0.4 | n |  | TRUE
36 | bus_LV_3722-1_0_5_node_43 | 0.4 | n |  | TRUE
37 | bus_MV_58_0_node_7 | 20 | n |  | TRUE

## load
| name | bus | p_mw | q_mvar | const_z_percent | const_i_percent | sn_mva | scaling | in_service | type
0 | LV_3722-1_0_5_load_0 | 0 | 0.031331 | 0.0078522 | 0 | 0 |  | 1 | TRUE | wye
1 | LV_3722-1_0_5_load_23 | 5 | 0.00037859 | 9.4883e-05 | 0 | 0 |  | 1 | TRUE | wye
2 | LV_3722-1_0_5_load_22 | 7 | 0.0002116 | 5.3033e-05 | 0 | 0 |  | 1 | TRUE | wye
3 | LV_3722-1_0_5_load_24 | 8 | 0.029396 | 0.0073672 | 0 | 0 |  | 1 | TRUE | wye
4 | LV_3722-1_0_5_load_31 | 9 | 0.00092941 | 0.00023293 | 0 | 0 |  | 1 | TRUE | wye
5 | LV_3722-1_0_5_load_28 | 11 | 0.030803 | 0.00772 | 0 | 0 |  | 1 | TRUE | wye
6 | LV_3722-1_0_5_load_44 | 14 | 0.0013362 | 0.00033489 | 0 | 0 |  | 1 | TRUE | wye
7 | LV_3722-1_0_5_load_37 | 17 | 0.0041106 | 0.0010302 | 0 | 0 |  | 1 | TRUE | wye
8 | LV_3722-1_0_5_load_84 | 19 | 0.0035927 | 0.00090041 | 0 | 0 |  | 1 | TRUE | wye
9 | LV_3722-1_0_5_load_40 | 21 | 0.0013119 | 0.00032879 | 0 | 0 |  | 1 | TRUE | wye
10 | LV_3722-1_0_5_load_39 | 22 | 0.0056452 | 0.0014148 | 0 | 0 |  | 1 | TRUE | wye
11 | LV_3722-1_0_5_load_87 | 24 | 0.0073932 | 0.0018529 | 0 | 0 |  | 1 | TRUE | wye
12 | LV_3722-1_0_5_load_35 | 25 | 0.00098638 | 0.00024721 | 0 | 0 |  | 1 | TRUE | wye
13 | LV_3722-1_0_5_load_38 | 26 | 0.0050274 | 0.00126 | 0 | 0 |  | 1 | TRUE | wye
14 | LV_3722-1_0_5_load_36 | 27 | 0.012619 | 0.0031626 | 0 | 0 |  | 1 | TRUE | wye
15 | LV_3722-1_0_5_load_25 | 28 | 0.039335 | 0.0098583 | 0 | 0 |  | 1 | TRUE | wye
16 | LV_3722-1_0_5_load_26 | 29 | 0.00054311 | 0.00013612 | 0 | 0 |  | 1 | TRUE | wye
17 | LV_3722-1_0_5_load_27 | 30 | 0.045601 | 0.011429 | 0 | 0 |  | 1 | TRUE | wye
18 | LV_3722-1_0_5_load_32 | 31 | 0.0020322 | 0.00050933 | 0 | 0 |  | 1 | TRUE | wye
19 | LV_3722-1_0_5_load_33 | 32 | 0.0029416 | 0.00073723 | 0 | 0 |  | 1 | TRUE | wye
20 | LV_3722-1_0_5_load_34 | 33 | 0.0030347 | 0.00076056 | 0 | 0 |  | 1 | TRUE | wye
21 | LV_3722-1_0_5_load_41 | 34 | 0.00128 | 0.0003208 | 0 | 0 |  | 1 | TRUE | wye
22 | LV_3722-1_0_5_load_42 | 35 | 0.0012382 | 0.00031032 | 0 | 0 |  | 1 | TRUE | wye
23 | LV_3722-1_0_5_load_43 | 36 | 0.0013436 | 0.00033673 | 0 | 0 |  | 1 | TRUE | wye

## ext_grid
| name | bus | vm_pu | va_degree | slack_weight | in_service
0 |  | 0 | 1 | 0 | 1 | TRUE

## line
| name | std_type | from_bus | to_bus | length_km | r_ohm_per_km | x_ohm_per_km | c_nf_per_km | g_us_per_km | max_i_ka | df | parallel | type | in_service
0 | LV_3722-1_0_5_line_0 |  | 0 | 1 | 0.25529 | 0.125 | 0.08 | 261 | 0 | 0.364 | 1 | 4 | cs | TRUE
1 | LV_3722-1_0_5_line_1 |  | 1 | 2 | 0.038578 | 0.125 | 0.08 | 261 | 0 | 0.364 | 1 | 1 | cs | TRUE
2 | LV_3722-1_0_5_line_2 |  | 1 | 3 | 0.14273 | 0.125 | 0.08 | 261 | 0 | 0.364 | 1 | 4 | cs | TRUE
3 | LV_3722-1_0_5_line_3 |  | 2 | 8 | 0.075509 | 0.125 | 0.08 | 261 | 0 | 0.364 | 1 | 1 | cs | TRUE
4 | LV_3722-1_0_5_line_4 |  | 2 | 4 | 0.24521 | 0.125 | 0.08 | 261 | 0 | 0.364 | 1 | 1 | cs | TRUE
5 | LV_3722-1_0_5_line_5 |  | 3 | 10 | 0.48796 | 0.125 | 0.08 | 261 | 0 | 0.364 | 1 | 4 | cs | TRUE
6 | LV_3722-1_0_5_line_6 |  | 3 | 11 | 0.021763 | 0.125 | 0.08 | 261 | 0 | 0.364 | 1 | 1 | cs | TRUE
7 | LV_3722-1_0_5_line_7 |  | 4 | 5 | 0.18077 | 0.125 | 0.08 | 261 | 0 | 0.364 | 1 | 1 | cs | TRUE
8 | LV_3722-1_0_5_line_8 |  | 4 | 6 | 0.33174 | 0.125 | 0.08 | 261 | 0 | 0.364 | 1 | 1 | cs | TRUE
9 | LV_3722-1_0_5_line_9 |  | 4 | 7 | 0.15527 | 0.125 | 0.08 | 261 | 0 | 0.364 | 1 | 1 | cs | TRUE
10 | LV_3722-1_0_5_line_10 |  | 6 | 9 | 0.050422 | 0.125 | 0.08 | 261 | 0 | 0.364 | 1 | 1 | cs | TRUE
11 | LV_3722-1_0_5_line_11 |  | 8 | 28 | 0.11465 | 0.125 | 0.08 | 261 | 0 | 0.364 | 1 | 1 | cs | TRUE
12 | LV_3722-1_0_5_line_12 |  | 10 | 22 | 0.024871 | 0.125 | 0.08 | 261 | 0 | 0.364 | 1 | 4 | cs | TRUE
13 | LV_3722-1_0_5_line_13 |  | 10 | 26 | 0.019962 | 0.125 | 0.08 | 261 | 0 | 0.364 | 1 | 1 | cs | TRUE
14 | LV_3722-1_0_5_line_14 |  | 11 | 30 | 0.01612 | 0.125 | 0.08 | 261 | 0 | 0.364 | 1 | 1 | cs | TRUE
15 | LV_3722-1_0_5_line_15 |  | 12 | 13 | 0.014649 | 0.125 | 0.08 | 261 | 0 | 0.364 | 1 | 4 | cs | TRUE
16 | LV_3722-1_0_5_line_16 |  | 12 | 14 | 0.015559 | 0.125 | 0.08 | 261 | 0 | 0.364 | 1 | 4 | cs | TRUE
17 | LV_3722-1_0_5_line_17 |  | 13 | 18 | 0.11909 | 0.125 | 0.08 | 261 | 0 | 0.364 | 1 | 4 | cs | TRUE
18 | LV_3722-1_0_5_line_18 |  | 13 | 23 | 0.10266 | 0.125 | 0.08 | 261 | 0 | 0.364 | 1 | 4 | cs | TRUE
19 | LV_3722-1_0_5_line_19 |  | 14 | 36 | 0.0065962 | 0.125 | 0.08 | 261 | 0 | 0.364 | 1 | 4 | cs | TRUE
20 | LV_3722-1_0_5_line_20 |  | 15 | 16 | 0.13654 | 0.125 | 0.08 | 261 | 0 | 0.364 | 1 | 2 | cs | TRUE
21 | LV_3722-1_0_5_line_21 |  | 15 | 17 | 0.11401 | 0.125 | 0.08 | 261 | 0 | 0.364 | 1 | 1 | cs | TRUE
22 | LV_3722-1_0_5_line_22 |  | 16 | 18 | 0.026083 | 0.125 | 0.08 | 261 | 0 | 0.364 | 1 | 4 | cs | TRUE
23 | LV_3722-1_0_5_line_23 |  | 16 | 19 | 0.025439 | 0.125 | 0.08 | 261 | 0 | 0.364 | 1 | 1 | cs | TRUE
24 | LV_3722-1_0_5_line_24 |  | 18 | 27 | 0.0031039 | 0.125 | 0.08 | 261 | 0 | 0.364 | 1 | 1 | cs | TRUE
25 | LV_3722-1_0_5_line_25 |  | 20 | 21 | 0.051489 | 0.125 | 0.08 | 261 | 0 | 0.364 | 1 | 4 | cs | TRUE
26 | LV_3722-1_0_5_line_26 |  | 20 | 22 | 0.024143 | 0.125 | 0.08 | 261 | 0 | 0.364 | 1 | 4 | cs | TRUE
27 | LV_3722-1_0_5_line_27 |  | 21 | 34 | 0.0074471 | 0.125 | 0.08 | 261 | 0 | 0.364 | 1 | 4 | cs | TRUE
28 | LV_3722-1_0_5_line_28 |  | 23 | 24 | 0.012161 | 0.125 | 0.08 | 261 | 0 | 0.364 | 1 | 1 | cs | TRUE
29 | LV_3722-1_0_5_line_29 |  | 23 | 25 | 0.37974 | 0.125 | 0.08 | 261 | 0 | 0.364 | 1 | 3 | cs | TRUE
30 | LV_3722-1_0_5_line_30 |  | 25 | 32 | 0.011144 | 0.125 | 0.08 | 261 | 0 | 0.364 | 1 | 1 | cs | TRUE
31 | LV_3722-1_0_5_line_31 |  | 28 | 29 | 0.026124 | 0.125 | 0.08 | 261 | 0 | 0.364 | 1 | 1 | cs | TRUE
32 | LV_3722-1_0_5_line_32 |  | 31 | 32 | 0.0041787 | 0.125 | 0.08 | 261 | 0 | 0.364 | 1 | 1 | cs | TRUE
33 | LV_3722-1_0_5_line_33 |  | 31 | 33 | 0.043311 | 0.125 | 0.08 | 261 | 0 | 0.364 | 1 | 1 | cs | TRUE
34 | LV_3722-1_0_5_line_34 |  | 34 | 35 | 0.0068278 | 0.125 | 0.08 | 261 | 0 | 0.364 | 1 | 4 | cs | TRUE
35 | LV_3722-1_0_5_line_35 |  | 35 | 36 | 0.0072422 | 0.125 | 0.08 | 261 | 0 | 0.364 | 1 | 4 | cs | TRUE

## trafo
| name | std_type | hv_bus | lv_bus | sn_mva | vn_hv_kv | vn_lv_kv | vk_percent | vkr_percent | pfe_kw | i0_percent | shift_degree | tap_side | tap_neutral | tap_min | tap_max | tap_step_percent | tap_step_degree | tap_pos | tap_phase_shifter | parallel | df | in_service
0 | LV_3722-1_0_5_trafo_0 | 0.63 MVA 20/0.4 kV | 37 | 0 | 0.63 | 20 | 0.4 | 6 | 1.206 | 1.65 | 0.2619 | 150 | hv | 0 | -2 | 2 | 2.5 | 0 | 0 | FALSE | 1 | 1 | TRUE

## line_geodata
| x0 | y0 | x1 | y1 | x2 | y2 | x3 | y3 | x4 | y4 | x5 | y5 | x6 | y6 | x7 | y7 | x8 | y8 | x9 | y9 | x10 | y10 | x11 | y11 | x12 | y12 | x13 | y13 | x14 | y14 | x15 | y15 | x16 | y16 | x17 | y17 | x18 | y18 | x19 | y19 | x20 | y20 | x21 | y21 | x22 | y22 | x23 | y23 | x24 | y24 | x25 | y25 | x26 | y26 | x27 | y27 | x28 | y28 | x29 | y29 | x30 | y30 | x31 | y31 | x32 | y32 | x33 | y33 | x34 | y34 | x35 | y35
0 | 2752025.5854 | 1188419.8764 | 2752086.6376 | 1188418.3142 | 2752105.6936 | 1188417.7866 | 2752120.4068 | 1188416.6594 | 2752137.3992 | 1188414.1445 | 2752191.9788 | 1188402.6995 | 2752208.612 | 1188400.2091 | 2752225.101 | 1188399.1829 | 2752242.6915 | 1188398.3627 | 2752258.4321 | 1188398.8522 | 2752276.1994 | 1188400.383 | 2752279.0742 | 1188400.9253
1 | 2752025.5854 | 1188419.8764 | 2752019.2214 | 1188419.8259 | 2752010.3327 | 1188419.4111 | 2752009.3592 | 1188442.7059
2 | 2752023.2787 | 1188295.8805 | 2752024.0098 | 1188297.7451 | 2752024.3545 | 1188299.4998 | 2752024.5698 | 1188302.1408 | 2752024.4899 | 1188305.2858 | 2752023.8427 | 1188309.7287 | 2752023.1376 | 1188314.0477 | 2752022.1826 | 1188321.2962 | 2752021.6903 | 1188324.7533 | 2752020.1158 | 1188335.0553 | 2752012.9009 | 1188384.1133 | 2752016.5623 | 1188385.3962 | 2752019.6554 | 1188387.7211 | 2752021.8878 | 1188390.8805 | 2752023.0458 | 1188394.5685 | 2752023.0238 | 1188398.4379 | 2752035.4177 | 1188401.4773 | 2752032.8158 | 1188410.1629 | 2752028.9891 | 1188413.5798 | 2752025.5854 | 1188419.8764
3 | 2752009.3592 | 1188442.7059 | 2752066.4791 | 1188431.5912 | 2752083.6488 | 1188429.3289
4 | 2751928.2003 | 1188673.7513 | 2751957.7666 | 1188593.8122 | 2751964.2509 | 1188573.7933 | 2751988.3689 | 1188510.6746 | 2752003.2056 | 1188470.4285 | 2752006.2492 | 1188459.6745 | 2752008.6528 | 1188449.7828 | 2752009.3592 | 1188442.7059
5 | 2752023.2787 | 1188295.8805 | 2752029.7979 | 1188293.4328 | 2752032.0994 | 1188292.9687 | 2752034.2433 | 1188293.0009 | 2752042.2214 | 1188294.4157 | 2752110.4171 | 1188303.7331 | 2752113.1884 | 1188304.6042 | 2752115.527 | 1188306.2873 | 2752121.4318 | 1188311.7974 | 2752123.9367 | 1188313.5403 | 2752126.6411 | 1188314.6433 | 2752172.9727 | 1188321.7375 | 2752198.9628 | 1188326.1683 | 2752219.3544 | 1188330.4569 | 2752247.9129 | 1188336.5324 | 2752255.3466 | 1188337.4444 | 2752261.6542 | 1188337.616 | 2752264.888 | 1188337.7094 | 2752279.2 | 1188337.6622 | 2752291.9121 | 1188338.9977 | 2752330.1247 | 1188343.907 | 2752335.4484 | 1188343.7534 | 2752338.6714 | 1188342.7679 | 2752342.4901 | 1188340.8746 | 2752345.01 | 1188338.4255 | 2752346.7617 | 1188335.5788 | 2752347.9537 | 1188331.9283 | 2752348.8426 | 1188326.9912 | 2752354.2815 | 1188282.4477 | 2752364.4732 | 1188211.6141 | 2752366.7062 | 1188209.3468 | 2752369.4585 | 1188208.2715 | 2752372.3556 | 1188207.8004 | 2752380.0148 | 1188208.8517 | 2752385.9321 | 1188209.6696 | 2752391.2626 | 1188212.2518
6 | 2752023.2787 | 1188295.8805 | 2752022.1534 | 1188293.9059 | 2752020.6638 | 1188291.8552 | 2752018.8478 | 1188290.3301 | 2752016.8664 | 1188289.012 | 2752013.8922 | 1188287.7132 | 2752010.6502 | 1188286.7412 | 2752006.2369 | 1188285.9062 | 2752005.164 | 1188285.7611
7 | 2751928.2003 | 1188673.7513 | 2751909.3467 | 1188667.8458 | 2751873.9534 | 1188663.1886 | 2751801.787 | 1188641.7741 | 2751754.2834 | 1188626.0416
8 | 2751761.769 | 1188526.363 | 2751767.2981 | 1188509.0776 | 2751811.6727 | 1188523.7702 | 2751964.2509 | 1188573.7933 | 2751957.7666 | 1188593.8122 | 2751928.2003 | 1188673.7513
9 | 2751928.2003 | 1188673.7513 | 2751914.1863 | 1188714.6967 | 2751908.1799 | 1188722.5176 | 2751894.0509 | 1188726.8183 | 2751864.6316 | 1188715.9297 | 2751844.6635 | 1188712.1424 | 2751823.8296 | 1188709.6899 | 2751809.9097 | 1188704.979
10 | 2751761.769 | 1188526.363 | 2751746.4241 | 1188574.3932
11 | 2752083.6488 | 1188429.3289 | 2752085.7235 | 1188429.0556 | 2752105.7184 | 1188429.4193 | 2752136.2674 | 1188431.6416 | 2752157.7699 | 1188436.9479 | 2752195.9739 | 1188448.0352
12 | 2752391.2626 | 1188212.2518 | 2752406.1343 | 1188192.3169
13 | 2752391.2626 | 1188212.2518 | 2752389.4112 | 1188215.1183 | 2752382.8313 | 1188230.3036
14 | 2751989.1899 | 1188283.5997 | 2752005.164 | 1188285.7611
15 | 2752508.3174 | 1188122.9454 | 2752493.6261 | 1188122.8824
16 | 2752489.572 | 1188137.9029 | 2752493.6261 | 1188122.8824
17 | 2752503.5266 | 1188037.1958 | 2752500.4834 | 1188040.9993 | 2752502.8847 | 1188054.5941 | 2752491.7698 | 1188059.1482 | 2752496.8215 | 1188066.0827 | 2752504.9895 | 1188075.0315 | 2752514.7756 | 1188084.5776 | 2752521.0865 | 1188090.321 | 2752525.7051 | 1188093.886 | 2752530.3685 | 1188097.1854 | 2752527.2253 | 1188101.6201 | 2752512.715 | 1188118.7094 | 2752508.3174 | 1188122.9454
18 | 2752508.3174 | 1188122.9454 | 2752512.715 | 1188118.7094 | 2752527.2253 | 1188101.6201 | 2752530.3685 | 1188097.1854 | 2752531.2551 | 1188095.9402 | 2752535.1379 | 1188092.4362 | 2752540.4112 | 1188088.8786 | 2752551.9094 | 1188081.2651 | 2752553.037 | 1188080.1484 | 2752553.5894 | 1188078.8392 | 2752553.6763 | 1188077.2289 | 2752552.9147 | 1188075.3635 | 2752549.9321 | 1188069.6049 | 2752548.3598 | 1188067.8078 | 2752542.9841 | 1188064.3013 | 2752545.3597 | 1188060.6365 | 2752546.8635 | 1188057.6389 | 2752547.253 | 1188055.2357 | 2752547.4295 | 1188052.2043 | 2752546.9609 | 1188049.9238 | 2752546.5053 | 1188048.6333 | 2752545.7053 | 1188047.6788 | 2752544.3352 | 1188046.6319
19 | 2752489.572 | 1188137.9029 | 2752483.8041 | 1188141.1032
20 | 2752374.5872 | 1188036.2352 | 2752376.3289 | 1188036.78 | 2752382.4045 | 1188039.1811 | 2752388.301 | 1188043.2234 | 2752392.9379 | 1188047.5672 | 2752399.8385 | 1188055.038 | 2752417.2276 | 1188035.1972 | 2752442.6765 | 1188011.7808 | 2752450.9961 | 1188016.2852 | 2752462.7364 | 1188022.8341 | 2752464.2634 | 1188022.5171 | 2752465.5785 | 1188022.128 | 2752466.7357 | 1188021.646 | 2752467.9215 | 1188020.642 | 2752469.3675 | 1188019.9115 | 2752470.9131 | 1188019.7619 | 2752472.633 | 1188020.2616 | 2752475.1493 | 1188021.5601 | 2752477.2489 | 1188022.1363 | 2752480.6984 | 1188022.758 | 2752481.4561 | 1188022.6772 | 2752482.0367 | 1188022.3584
21 | 2752374.5872 | 1188036.2352 | 2752352.4207 | 1188029.3766 | 2752346.4518 | 1188026.9783 | 2752341.4 | 1188023.6359 | 2752336.8141 | 1188019.6826 | 2752287.6239 | 1187966.7412
22 | 2752482.0367 | 1188022.3584 | 2752483.3415 | 1188023.5704 | 2752503.5266 | 1188037.1958
23 | 2752482.0367 | 1188022.3584 | 2752482.4201 | 1188021.99 | 2752482.6958 | 1188021.3521 | 2752484.3078 | 1188008.1153 | 2752491.3542 | 1188000.5773 | 2752491.7234 | 1188000.1577
24 | 2752503.5266 | 1188037.1958 | 2752506.0998 | 1188038.9314
25 | 2752419.318 | 1188172.1766 | 2752421.4559 | 1188167.9497 | 2752424.4263 | 1188165.2007 | 2752427.8736 | 1188162.9088 | 2752433.9483 | 1188159.9498 | 2752453.5756 | 1188152.3097 | 2752463.7491 | 1188148.8465
26 | 2752419.318 | 1188172.1766 | 2752414.9619 | 1188180.4838 | 2752406.1343 | 1188192.3169
27 | 2752463.7491 | 1188148.8465 | 2752470.799 | 1188146.4467
28 | 2752544.3352 | 1188046.6319 | 2752537.7093 | 1188056.8384
29 | 2752544.3352 | 1188046.6319 | 2752914.4803 | 1188131.4651
30 | 2752914.4803 | 1188131.4651 | 2752923.0263 | 1188138.6181
31 | 2752221.0627 | 1188455.3163 | 2752195.9739 | 1188448.0352
32 | 2752926.2306 | 1188141.3001 | 2752923.0263 | 1188138.6181
33 | 2752926.2306 | 1188141.3001 | 2752959.4432 | 1188169.099
34 | 2752470.799 | 1188146.4467 | 2752474.3949 | 1188145.2226 | 2752477.1698 | 1188144.0077
35 | 2752477.1698 | 1188144.0077 | 2752483.8041 | 1188141.1032 | 2752483.8041 | 1188141.1032

## bus_geodata
| x | y | coords
0 | 2752279.0742 | 1188400.9253
1 | 2752025.5854 | 1188419.8764
2 | 2752009.3592 | 1188442.7059
3 | 2752023.2787 | 1188295.8805
4 | 2751928.2003 | 1188673.7513
5 | 2751754.2834 | 1188626.0416
6 | 2751761.769 | 1188526.363
7 | 2751809.9097 | 1188704.979
8 | 2752083.6488 | 1188429.3289
9 | 2751746.4241 | 1188574.3932
10 | 2752391.2626 | 1188212.2518
11 | 2752005.164 | 1188285.7611
12 | 2752493.6261 | 1188122.8824
13 | 2752508.3174 | 1188122.9454
14 | 2752489.572 | 1188137.9029
15 | 2752374.5872 | 1188036.2352
16 | 2752482.0367 | 1188022.3584
17 | 2752287.6239 | 1187966.7412
18 | 2752503.5266 | 1188037.1958
19 | 2752491.7234 | 1188000.1577
20 | 2752419.318 | 1188172.1766
21 | 2752463.7491 | 1188148.8465
22 | 2752406.1343 | 1188192.3169
23 | 2752544.3352 | 1188046.6319
24 | 2752537.7093 | 1188056.8384
25 | 2752914.4803 | 1188131.4651
26 | 2752382.8313 | 1188230.3036
27 | 2752506.0998 | 1188038.9314
28 | 2752195.9739 | 1188448.0352
29 | 2752221.0627 | 1188455.3163
30 | 2751989.1899 | 1188283.5997
31 | 2752926.2306 | 1188141.3001
32 | 2752923.0263 | 1188138.6181
33 | 2752959.4432 | 1188169.099
34 | 2752470.799 | 1188146.4467
35 | 2752477.1698 | 1188144.0077
36 | 2752483.8041 | 1188141.1032
37 | 2752457.1535 | 1188464.2185

## line_std_types
| c_nf_per_km | r_ohm_per_km | x_ohm_per_km | max_i_ka | type | q_mm2 | alpha | voltage_rating
NAYY 4x50 SE | 210 | 0.642 | 0.083 | 0.142 | cs | 50 | 0.00403 | LV
NAYY 4x120 SE | 264 | 0.225 | 0.08 | 0.242 | cs | 120 | 0.00403 | LV
NAYY 4x150 SE | 261 | 0.208 | 0.08 | 0.27 | cs | 150 | 0.00403 | LV
NA2XS2Y 1x95 RM/25 12/20 kV | 216 | 0.313 | 0.132 | 0.252 | cs | 95 | 0.00403 | MV
NA2XS2Y 1x185 RM/25 12/20 kV | 273 | 0.161 | 0.117 | 0.362 | cs | 185 | 0.00403 | MV
NA2XS2Y 1x240 RM/25 12/20 kV | 304 | 0.122 | 0.112 | 0.421 | cs | 240 | 0.00403 | MV
NA2XS2Y 1x95 RM/25 6/10 kV | 315 | 0.313 | 0.123 | 0.249 | cs | 95 | 0.00403 | MV
NA2XS2Y 1x185 RM/25 6/10 kV | 406 | 0.161 | 0.11 | 0.358 | cs | 185 | 0.00403 | MV
NA2XS2Y 1x240 RM/25 6/10 kV | 456 | 0.122 | 0.105 | 0.416 | cs | 240 | 0.00403 | MV
NA2XS2Y 1x150 RM/25 12/20 kV | 250 | 0.206 | 0.116 | 0.319 | cs | 150 | 0.00403 | MV
NA2XS2Y 1x120 RM/25 12/20 kV | 230 | 0.253 | 0.119 | 0.283 | cs | 120 | 0.00403 | MV
NA2XS2Y 1x70 RM/25 12/20 kV | 190 | 0.443 | 0.132 | 0.22 | cs | 70 | 0.00403 | MV
NA2XS2Y 1x150 RM/25 6/10 kV | 360 | 0.206 | 0.11 | 0.315 | cs | 150 | 0.00403 | MV
NA2XS2Y 1x120 RM/25 6/10 kV | 340 | 0.253 | 0.113 | 0.28 | cs | 120 | 0.00403 | MV
NA2XS2Y 1x70 RM/25 6/10 kV | 280 | 0.443 | 0.123 | 0.217 | cs | 70 | 0.00403 | MV
N2XS(FL)2Y 1x120 RM/35 64/110 kV | 112 | 0.153 | 0.166 | 0.366 | cs | 120 | 0.00393 | HV
N2XS(FL)2Y 1x185 RM/35 64/110 kV | 125 | 0.099 | 0.156 | 0.457 | cs | 185 | 0.00393 | HV
N2XS(FL)2Y 1x240 RM/35 64/110 kV | 135 | 0.075 | 0.149 | 0.526 | cs | 240 | 0.00393 | HV
N2XS(FL)2Y 1x300 RM/35 64/110 kV | 144 | 0.06 | 0.144 | 0.588 | cs | 300 | 0.00393 | HV
15-AL1/3-ST1A 0.4 | 11 | 1.8769 | 0.35 | 0.105 | ol | 16 | 0.00403 | LV
24-AL1/4-ST1A 0.4 | 11.25 | 1.2012 | 0.335 | 0.14 | ol | 24 | 0.00403 | LV
48-AL1/8-ST1A 0.4 | 12.2 | 0.5939 | 0.3 | 0.21 | ol | 48 | 0.00403 | LV
94-AL1/15-ST1A 0.4 | 13.2 | 0.306 | 0.29 | 0.35 | ol | 94 | 0.00403 | LV
34-AL1/6-ST1A 10.0 | 9.7 | 0.8342 | 0.36 | 0.17 | ol | 34 | 0.00403 | MV
48-AL1/8-ST1A 10.0 | 10.1 | 0.5939 | 0.35 | 0.21 | ol | 48 | 0.00403 | MV
70-AL1/11-ST1A 10.0 | 10.4 | 0.4132 | 0.339 | 0.29 | ol | 70 | 0.00403 | MV
94-AL1/15-ST1A 10.0 | 10.75 | 0.306 | 0.33 | 0.35 | ol | 94 | 0.00403 | MV
122-AL1/20-ST1A 10.0 | 11.1 | 0.2376 | 0.323 | 0.41 | ol | 122 | 0.00403 | MV
149-AL1/24-ST1A 10.0 | 11.25 | 0.194 | 0.315 | 0.47 | ol | 149 | 0.00403 | MV
34-AL1/6-ST1A 20.0 | 9.15 | 0.8342 | 0.382 | 0.17 | ol | 34 | 0.00403 | MV
48-AL1/8-ST1A 20.0 | 9.5 | 0.5939 | 0.372 | 0.21 | ol | 48 | 0.00403 | MV
70-AL1/11-ST1A 20.0 | 9.7 | 0.4132 | 0.36 | 0.29 | ol | 70 | 0.00403 | MV
94-AL1/15-ST1A 20.0 | 10 | 0.306 | 0.35 | 0.35 | ol | 94 | 0.00403 | MV
122-AL1/20-ST1A 20.0 | 10.3 | 0.2376 | 0.344 | 0.41 | ol | 122 | 0.00403 | MV
149-AL1/24-ST1A 20.0 | 10.5 | 0.194 | 0.337 | 0.47 | ol | 149 | 0.00403 | MV
184-AL1/30-ST1A 20.0 | 10.75 | 0.1571 | 0.33 | 0.535 | ol | 184 | 0.00403 | MV
243-AL1/39-ST1A 20.0 | 11 | 0.1188 | 0.32 | 0.645 | ol | 243 | 0.00403 | MV
48-AL1/8-ST1A 110.0 | 8 | 0.5939 | 0.46 | 0.21 | ol | 48 | 0.00403 | HV
70-AL1/11-ST1A 110.0 | 8.4 | 0.4132 | 0.45 | 0.29 | ol | 70 | 0.00403 | HV
94-AL1/15-ST1A 110.0 | 8.65 | 0.306 | 0.44 | 0.35 | ol | 94 | 0.00403 | HV
122-AL1/20-ST1A 110.0 | 8.5 | 0.2376 | 0.43 | 0.41 | ol | 122 | 0.00403 | HV
149-AL1/24-ST1A 110.0 | 8.75 | 0.194 | 0.41 | 0.47 | ol | 149 | 0.00403 | HV
184-AL1/30-ST1A 110.0 | 8.8 | 0.1571 | 0.4 | 0.535 | ol | 184 | 0.00403 | HV
243-AL1/39-ST1A 110.0 | 9 | 0.1188 | 0.39 | 0.645 | ol | 243 | 0.00403 | HV
305-AL1/39-ST1A 110.0 | 9.2 | 0.0949 | 0.38 | 0.74 | ol | 305 | 0.00403 | HV
490-AL1/64-ST1A 110.0 | 9.75 | 0.059 | 0.37 | 0.96 | ol | 490 | 0.00403 | HV
679-AL1/86-ST1A 110.0 | 9.95 | 0.042 | 0.36 | 1.15 | ol | 679 | 0.00403 | HV
490-AL1/64-ST1A 220.0 | 10 | 0.059 | 0.285 | 0.96 | ol | 490 | 0.00403 | HV
679-AL1/86-ST1A 220.0 | 11.7 | 0.042 | 0.275 | 1.15 | ol | 679 | 0.00403 | HV
490-AL1/64-ST1A 380.0 | 11 | 0.059 | 0.253 | 0.96 | ol | 490 | 0.00403 | HV
679-AL1/86-ST1A 380.0 | 14.6 | 0.042 | 0.25 | 1.15 | ol | 679 | 0.00403 | HV

## trafo_std_types
| i0_percent | pfe_kw | vkr_percent | sn_mva | vn_lv_kv | vn_hv_kv | vk_percent | shift_degree | vector_group | tap_side | tap_neutral | tap_min | tap_max | tap_step_degree | tap_step_percent | tap_phase_shifter
160 MVA 380/110 kV | 0.06 | 60 | 0.25 | 160 | 110 | 380 | 12.2 | 0 | Yy0 | hv | 0 | -9 | 9 | 0 | 1.5 | FALSE
100 MVA 220/110 kV | 0.06 | 55 | 0.26 | 100 | 110 | 220 | 12 | 0 | Yy0 | hv | 0 | -9 | 9 | 0 | 1.5 | FALSE
63 MVA 110/20 kV | 0.04 | 22 | 0.32 | 63 | 20 | 110 | 18 | 150 | YNd5 | hv | 0 | -9 | 9 | 0 | 1.5 | FALSE
40 MVA 110/20 kV | 0.05 | 18 | 0.34 | 40 | 20 | 110 | 16.2 | 150 | YNd5 | hv | 0 | -9 | 9 | 0 | 1.5 | FALSE
25 MVA 110/20 kV | 0.07 | 14 | 0.41 | 25 | 20 | 110 | 12 | 150 | YNd5 | hv | 0 | -9 | 9 | 0 | 1.5 | FALSE
63 MVA 110/10 kV | 0.04 | 22 | 0.32 | 63 | 10 | 110 | 18 | 150 | YNd5 | hv | 0 | -9 | 9 | 0 | 1.5 | FALSE
40 MVA 110/10 kV | 0.05 | 18 | 0.34 | 40 | 10 | 110 | 16.2 | 150 | YNd5 | hv | 0 | -9 | 9 | 0 | 1.5 | FALSE
25 MVA 110/10 kV | 0.07 | 14 | 0.41 | 25 | 10 | 110 | 12 | 150 | YNd5 | hv | 0 | -9 | 9 | 0 | 1.5 | FALSE
0.25 MVA 20/0.4 kV | 0.32 | 0.8 | 1.44 | 0.25 | 0.4 | 20 | 6 | 150 | Yzn5 | hv | 0 | -2 | 2 | 0 | 2.5 | FALSE
0.4 MVA 20/0.4 kV | 0.3375 | 1.35 | 1.425 | 0.4 | 0.4 | 20 | 6 | 150 | Dyn5 | hv | 0 | -2 | 2 | 0 | 2.5 | FALSE
0.63 MVA 20/0.4 kV | 0.2619 | 1.65 | 1.206 | 0.63 | 0.4 | 20 | 6 | 150 | Dyn5 | hv | 0 | -2 | 2 | 0 | 2.5 | FALSE
0.25 MVA 10/0.4 kV | 0.24 | 0.6 | 1.2 | 0.25 | 0.4 | 10 | 4 | 150 | Dyn5 | hv | 0 | -2 | 2 | 0 | 2.5 | FALSE
0.4 MVA 10/0.4 kV | 0.2375 | 0.95 | 1.325 | 0.4 | 0.4 | 10 | 4 | 150 | Dyn5 | hv | 0 | -2 | 2 | 0 | 2.5 | FALSE
0.63 MVA 10/0.4 kV | 0.1873 | 1.18 | 1.0794 | 0.63 | 0.4 | 10 | 4 | 150 | Dyn5 | hv | 0 | -2 | 2 | 0 | 2.5 | FALSE

## trafo3w_std_types
| sn_hv_mva | sn_mv_mva | sn_lv_mva | vn_hv_kv | vn_mv_kv | vn_lv_kv | vk_hv_percent | vk_mv_percent | vk_lv_percent | vkr_hv_percent | vkr_mv_percent | vkr_lv_percent | pfe_kw | i0_percent | shift_mv_degree | shift_lv_degree | vector_group | tap_side | tap_neutral | tap_min | tap_max | tap_step_percent
63/25/38 MVA 110/20/10 kV | 63 | 25 | 38 | 110 | 20 | 10 | 10.4 | 10.4 | 10.4 | 0.28 | 0.32 | 0.35 | 35 | 0.89 | 0 | 0 | YN0yn0yn0 | hv | 0 | -10 | 10 | 1.2
63/25/38 MVA 110/10/10 kV | 63 | 25 | 38 | 110 | 10 | 10 | 10.4 | 10.4 | 10.4 | 0.28 | 0.32 | 0.35 | 35 | 0.89 | 0 | 0 | YN0yn0yn0 | hv | 0 | -10 | 10 | 1.2

## fuse_std_types
| fuse_type | i_rated_a | t_avg | t_min | t_total | x_avg | x_min | x_total
HV 100A | HV 100A | 100 | 0 | [10.0, 3.64, 0.854, 0.281, 0.1, 0.0531, 0.022, 0.01] | [10.0, 4.267, 1.21, 0.403, 0.1, 0.058, 0.022, 0.01] | 0 | [300.0, 350.0, 450.0, 550.0, 700.0, 850.0, 1200.0, 1752.0] | [600.0, 700.0, 900.0, 1150.0, 1665.0, 2000.0, 3000.0, 4313.0]
HV 10A | HV 10A | 10 | 0 | [10.0, 1675.0, 0.344, 0.156, 0.1, 0.0417, 0.0171, 0.01] | [10.0, 1.3, 0.3, 0.155, 0.1, 0.0555, 0.023, 0.01] | 0 | [30.0, 32.0, 35.0, 37.0, 39.0, 50.0, 70.0, 88.0] | [60.0, 70.0, 80.0, 87.0, 94.0, 110.0, 150.0, 216.0]
HV 125A | HV 125A | 125 | 0 | [10.0, 1.82, 0.344, 0.1, 0.0467, 0.0269, 0.01] | [10.0, 2.478, 0.426, 0.1, 0.0427, 0.0211, 0.01] | 0 | [375.0, 500.0, 700.0, 925.0, 1200.0, 1500.0, 2341.0] | [750.0, 1000.0, 1500.0, 2200.0, 3000.0, 4000.0, 5765.0]
HV 160A | HV 160A | 160 | 0 | [10.0, 4.15, 1.03, 0.198, 0.1, 0.051, 0.0172, 0.01] | [10.0, 2.3, 0.734, 0.274, 0.1, 0.046, 0.0177, 0.01] | 0 | [480.0, 550.0, 700.0, 1000.0, 1260.0, 1600.0, 2500.0, 3227.0] | [960.0, 1300.0, 1700.0, 2200.0, 2996.0, 4000.0, 6000.0, 7946.0]
HV 16A | HV 16A | 16 | 0 | [10.0, 0.352, 0.164, 0.1, 0.0649, 0.0342, 0.01] | [10.0, 2.34, 0.722, 0.181, 0.1, 0.055, 0.0296, 0.01] | 0 | [48.0, 60.0, 65.0, 71.0, 80.0, 100.0, 162.0] | [96.0, 110.0, 125.0, 150.0, 168.0, 200.0, 250.0, 398.0]
HV 200A | HV 200A | 200 | 0 | [10.0, 4.267, 1.21, 0.403, 0.1, 0.058, 0.022, 0.01] | [10.0, 3.73, 1.654, 0.328, 0.1, 0.0531, 0.019, 0.01] | 0 | [600.0, 700.0, 900.0, 1150.0, 1665.0, 2000.0, 3000.0, 4313.0] | [1200.0, 1500.0, 1800.0, 2700.0, 3960.0, 5000.0, 7500.0, 10620.0]
HV 20A | HV 20A | 20 | 0 | [10.0, 1.3, 0.3, 0.155, 0.1, 0.0555, 0.023, 0.01] | [10.0, 1.3, 0.161, 0.1, 0.0611, 0.0399, 0.0141, 0.01] | 0 | [60.0, 70.0, 80.0, 87.0, 94.0, 110.0, 150.0, 216.0] | [120.0, 150.0, 200.0, 223.0, 260.0, 300.0, 450.0, 532.0]
HV 25A | HV 25A | 25 | 0 | [10.0, 2.512, 0.833, 0.299, 0.1, 0.0372, 0.0223, 0.01] | [10.0, 3.125, 0.597, 0.198, 0.1, 0.0378, 0.022, 0.01] | 0 | [75.0, 82.0, 90.0, 100.0, 124.0, 170.0, 200.0, 289.0] | [150.0, 170.0, 210.0, 250.0, 294.0, 400.0, 500.0, 711.0]
HV 31.5A | HV 31.5A | 31.5 | 0 | [10.0, 2.34, 0.722, 0.181, 0.1, 0.055, 0.0296, 0.01] | [10.0, 2.84, 0.368, 0.164, 0.1, 0.0621, 0.0378, 0.0195, 0.01] | 0 | [95.0, 110.0, 125.0, 150.0, 165.0, 200.0, 250.0, 390.0] | [189.0, 220.0, 300.0, 350.0, 393.0, 450.0, 530.0, 700.0, 960.0]
HV 40A | HV 40A | 40 | 0 | [10.0, 1.3, 0.161, 0.1, 0.0611, 0.0399, 0.0141, 0.01] | [10.0, 2.05, 0.369, 0.198, 0.1, 0.051, 0.0298, 0.01] | 0 | [120.0, 150.0, 200.0, 223.0, 260.0, 300.0, 450.0, 532.0] | [240.0, 300.0, 400.0, 450.0, 530.0, 650.0, 800.0, 1311.0]
HV 50A | HV 50A | 50 | 0 | [10.0, 3.215, 0.597, 0.198, 0.1, 0.0378, 0.022, 0.01] | [10.0, 3.64, 0.854, 0.281, 0.1, 0.0531, 0.022, 0.01] | 0 | [150.0, 170.0, 210.0, 250.0, 294.0, 400.0, 500.0, 711.0] | [300.0, 350.0, 450.0, 550.0, 700.0, 850.0, 1200.0, 1752.0]
HV 6.3A | HV 6.3A | 6.3 | 0 | [10.0, 1.39, 0.344, 0.168, 0.1, 0.056, 0.0263, 0.01] | [10.0, 1.711, 0.516, 0.198, 0.1, 0.0634, 0.0303, 0.01] | 0 | [19.0, 19.5, 20.4, 20.8, 22.0, 25.0, 32.0, 48.0] | [38.0, 40.0, 43.0, 48.0, 53.0, 60.0, 75.0, 118.0]
HV 63A | HV 63A | 63 | 0 | [10.0, 2.84, 0.368, 0.164, 0.1, 0.0621, 0.0378, 0.0195, 0.01] | [10.0, 1.82, 0.344, 0.1, 0.0467, 0.0269, 0.01] | 0 | [189.0, 220.0, 300.0, 350.0, 393.0, 450.0, 530.0, 700.0, 961.0] | [378.0, 500.0, 700.0, 934.0, 1200.0, 1500.0, 2366.0]
HV 80A | HV 80A | 80 | 0 | [10.0, 2.05, 0.369, 0.198, 0.1, 0.051, 0.0298, 0.01] | [10.0, 4.15, 1.03, 0.198, 0.1, 0.051, 0.0172, 0.01] | 0 | [240.0, 300.0, 400.0, 450.0, 530.0, 650.0, 800.0, 1311.0] | [480.0, 550.0, 700.0, 1000.0, 1260.0, 1600.0, 2500.0, 3227.0]
Siemens NH-1-100 | Siemens NH-1-100 | 100 | [5400.0, 2000.0, 400.0, 20.0, 1.0, 0.2, 0.012, 0.004] | 0 | 0 | [150.0, 190.0, 250.0, 430.0, 900.0, 1250.0, 2700.0, 3600.0] | 0 | 0
Siemens NH-1-125 | Siemens NH-1-125 | 125 | [4800.0, 120.0, 7.0, 0.1, 0.004] | 0 | 0 | [180.0, 400.0, 740.0, 2000.0, 4250.0] | 0 | 0
Siemens NH-1-16 | Siemens NH-1-16 | 16 | [4000.0, 400.0, 2.0, 0.1, 0.04, 0.01] | 0 | 0 | [26.0, 35.0, 75.0, 150.0, 200.0, 300.0] | 0 | 0
Siemens NH-1-160 | Siemens NH-1-160 | 160 | [4800.0, 120.0, 7.0, 0.1, 0.004] | 0 | 0 | [210.0, 500.0, 900.0, 2300.0, 5000.0] | 0 | 0
Siemens NH-1-25 | Siemens NH-1-25 | 25 | [4000.0, 1000.0, 10.0, 0.2, 0.02, 0.01] | 0 | 0 | [40.0, 50.0, 100.0, 210.0, 400.0, 500.0] | 0 | 0
Siemens NH-1-50 | Siemens NH-1-50 | 50 | [4000.0, 40.0, 4.0, 1.0, 0.02, 0.01] | 0 | 0 | [86.0, 200.0, 300.0, 400.0, 1000.0, 1280.0] | 0 | 0
Siemens NH-1-63 | Siemens NH-1-63 | 63 | [4000.0, 100.0, 10.0, 2.0, 0.04, 0.01] | 0 | 0 | [100.0, 200.0, 300.0, 400.0, 1000.0, 1500.0] | 0 | 0
Siemens NH-1-80 | Siemens NH-1-80 | 80 | [4800.0, 120.0, 7.0, 0.1, 0.01] | 0 | 0 | [150.58, 250.0, 450.0, 1150.0, 2470.0] | 0 | 0
Siemens NH-2-1000 | Siemens NH-2-1000 | 1000 | [4800.0, 120.0, 7.0, 0.1, 0.004] | 0 | 0 | [1900.0, 3500.0, 8400.0, 24000.0, 52000.0] | 0 | 0
Siemens NH-2-200 | Siemens NH-2-200 | 200 | [4800.0, 120.0, 7.0, 0.1, 0.004] | 0 | 0 | [280.0, 650.0, 1200.0, 3000.0, 7000.0] | 0 | 0
Siemens NH-2-224 | Siemens NH-2-224 | 224 | [4800.0, 120.0, 7.0, 0.2, 0.04, 0.004] | 0 | 0 | [400.0, 750.0, 1453.0, 3025.0, 4315.0, 7600.0] | 0 | 0
Siemens NH-2-250 | Siemens NH-2-250 | 250 | [4800.0, 120.0, 7.0, 0.1, 0.004] | 0 | 0 | [450.0, 800.0, 1650.0, 4000.0, 8500.0] | 0 | 0
Siemens NH-2-315 | Siemens NH-2-315 | 315 | [4800.0, 120.0, 7.0, 0.1, 0.004] | 0 | 0 | [550.0, 920.0, 1900.0, 5000.0, 11000.0] | 0 | 0
Siemens NH-2-355 | Siemens NH-2-355 | 355 | [4800.0, 120.0, 6.0, 0.1, 0.004] | 0 | 0 | [650.0, 1116.27, 2350.0, 5840.0, 12790.0] | 0 | 0
Siemens NH-2-400 | Siemens NH-2-400 | 400 | [4800.0, 120.0, 7.0, 0.1, 0.004] | 0 | 0 | [720.0, 1350.0, 2800.0, 6500.0, 15000.0] | 0 | 0
Siemens NH-2-425 | Siemens NH-2-425 | 425 | [4800.0, 120.0, 7.0, 0.1, 0.004] | 0 | 0 | [850.0, 1500.0, 3050.0, 7500.0, 16500.0] | 0 | 0
Siemens NH-2-630 | Siemens NH-2-630 | 630 | [4800.0, 120.0, 7.0, 0.1, 0.004] | 0 | 0 | [1200.0, 2000.0, 4800.0, 12000.0, 26000.0] | 0 | 0

## dtypes
| element | column | dtype
0 | bus | name | object
1 | bus | vn_kv | float64
2 | bus | type | object
3 | bus | zone | object
4 | bus | in_service | bool
5 | load | name | object
6 | load | bus | uint32
7 | load | p_mw | float64
8 | load | q_mvar | float64
9 | load | const_z_percent | float64
10 | load | const_i_percent | float64
11 | load | sn_mva | float64
12 | load | scaling | float64
13 | load | in_service | bool
14 | load | type | object
15 | ext_grid | name | object
16 | ext_grid | bus | uint32
17 | ext_grid | vm_pu | float64
18 | ext_grid | va_degree | float64
19 | ext_grid | slack_weight | float64
20 | ext_grid | in_service | bool
21 | line | name | object
22 | line | std_type | object
23 | line | from_bus | uint32
24 | line | to_bus | uint32
25 | line | length_km | float64
26 | line | r_ohm_per_km | float64
27 | line | x_ohm_per_km | float64
28 | line | c_nf_per_km | float64
29 | line | g_us_per_km | float64
30 | line | max_i_ka | float64
31 | line | df | float64
32 | line | parallel | uint32
33 | line | type | object
34 | line | in_service | bool
35 | trafo | name | object
36 | trafo | std_type | object
37 | trafo | hv_bus | uint32
38 | trafo | lv_bus | uint32
39 | trafo | sn_mva | float64
40 | trafo | vn_hv_kv | float64
41 | trafo | vn_lv_kv | float64
42 | trafo | vk_percent | float64
43 | trafo | vkr_percent | float64
44 | trafo | pfe_kw | float64
45 | trafo | i0_percent | float64
46 | trafo | shift_degree | float64
47 | trafo | tap_side | object
48 | trafo | tap_neutral | int32
49 | trafo | tap_min | int32
50 | trafo | tap_max | int32
51 | trafo | tap_step_percent | float64
52 | trafo | tap_step_degree | float64
53 | trafo | tap_pos | int32
54 | trafo | tap_phase_shifter | bool
55 | trafo | parallel | uint32
56 | trafo | df | float64
57 | trafo | in_service | bool
58 | line_geodata | coords | object
59 | bus_geodata | x | float64
60 | bus_geodata | y | float64
61 | bus_geodata | coords | object

## parameters
| version | format_version | converged | OPF_converged | name | f_hz | sn_mva
0 | 2.14.6 | 2.14.0 | FALSE | FALSE |  | 50 | 1