## bus
| name | vn_kv | type | zone | in_service
0 | bus_LV_3722-21_0_4_node_0 | 0.4 | n |  | TRUE
1 | bus_LV_3722-21_0_4_node_1 | 0.4 | n |  | TRUE
2 | bus_LV_3722-21_0_4_node_2 | 0.4 | n |  | TRUE
3 | bus_LV_3722-21_0_4_node_5 | 0.4 | n |  | TRUE
4 | bus_LV_3722-21_0_4_node_6 | 0.4 | n |  | TRUE
5 | bus_LV_3722-21_0_4_node_4 | 0.4 | n |  | TRUE
6 | bus_LV_3722-21_0_4_node_11 | 0.4 | n |  | TRUE
7 | bus_LV_3722-21_0_4_node_8 | 0.4 | n |  | TRUE
8 | bus_LV_3722-21_0_4_node_13 | 0.4 | n |  | TRUE
9 | bus_LV_3722-21_0_4_node_9 | 0.4 | n |  | TRUE
10 | bus_LV_3722-21_0_4_node_7 | 0.4 | n |  | TRUE
11 | bus_LV_3722-21_0_4_node_21 | 0.4 | n |  | TRUE
12 | bus_LV_3722-21_0_4_node_22 | 0.4 | n |  | TRUE
13 | bus_LV_3722-21_0_4_node_10 | 0.4 | n |  | TRUE
14 | bus_LV_3722-21_0_4_node_12 | 0.4 | n |  | TRUE
15 | bus_LV_3722-21_0_4_node_14 | 0.4 | n |  | TRUE
16 | bus_LV_3722-21_0_4_node_15 | 0.4 | n |  | TRUE
17 | bus_LV_3722-21_0_4_node_16 | 0.4 | n |  | TRUE
18 | bus_LV_3722-21_0_4_node_17 | 0.4 | n |  | TRUE
19 | bus_LV_3722-21_0_4_node_43 | 0.4 | n |  | TRUE
20 | bus_LV_3722-21_0_4_node_44 | 0.4 | n |  | TRUE
21 | bus_LV_3722-21_0_4_node_45 | 0.4 | n |  | TRUE
22 | bus_LV_3722-21_0_4_node_18 | 0.4 | n |  | TRUE
23 | bus_LV_3722-21_0_4_node_19 | 0.4 | n |  | TRUE
24 | bus_LV_3722-21_0_4_node_20 | 0.4 | n |  | TRUE
25 | bus_LV_3722-21_0_4_node_23 | 0.4 | n |  | TRUE
26 | bus_LV_3722-21_0_4_node_36 | 0.4 | n |  | TRUE
27 | bus_LV_3722-21_0_4_node_50 | 0.4 | n |  | TRUE
28 | bus_LV_3722-21_0_4_node_24 | 0.4 | n |  | TRUE
29 | bus_LV_3722-21_0_4_node_37 | 0.4 | n |  | TRUE
30 | bus_LV_3722-21_0_4_node_49 | 0.4 | n |  | TRUE
31 | bus_LV_3722-21_0_4_node_29 | 0.4 | n |  | TRUE
32 | bus_LV_3722-21_0_4_node_27 | 0.4 | n |  | TRUE
33 | bus_LV_3722-21_0_4_node_25 | 0.4 | n |  | TRUE
34 | bus_LV_3722-21_0_4_node_26 | 0.4 | n |  | TRUE
35 | bus_LV_3722-21_0_4_node_28 | 0.4 | n |  | TRUE
36 | bus_LV_3722-21_0_4_node_30 | 0.4 | n |  | TRUE
37 | bus_LV_3722-21_0_4_node_31 | 0.4 | n |  | TRUE
38 | bus_LV_3722-21_0_4_node_32 | 0.4 | n |  | TRUE
39 | bus_LV_3722-21_0_4_node_33 | 0.4 | n |  | TRUE
40 | bus_LV_3722-21_0_4_node_34 | 0.4 | n |  | TRUE
41 | bus_LV_3722-21_0_4_node_35 | 0.4 | n |  | TRUE
42 | bus_LV_3722-21_0_4_node_42 | 0.4 | n |  | TRUE
43 | bus_LV_3722-21_0_4_node_41 | 0.4 | n |  | TRUE
44 | bus_LV_3722-21_0_4_node_38 | 0.4 | n |  | TRUE
45 | bus_LV_3722-21_0_4_node_39 | 0.4 | n |  | TRUE
46 | bus_LV_3722-21_0_4_node_40 | 0.4 | n |  | TRUE
47 | bus_LV_3722-21_0_4_node_65 | 0.4 | n |  | TRUE
48 | bus_LV_3722-21_0_4_node_64 | 0.4 | n |  | TRUE
49 | bus_LV_3722-21_0_4_node_66 | 0.4 | n |  | TRUE
50 | bus_LV_3722-21_0_4_node_62 | 0.4 | n |  | TRUE
51 | bus_LV_3722-21_0_4_node_46 | 0.4 | n |  | TRUE
52 | bus_LV_3722-21_0_4_node_48 | 0.4 | n |  | TRUE
53 | bus_LV_3722-21_0_4_node_51 | 0.4 | n |  | TRUE
54 | bus_LV_3722-21_0_4_node_52 | 0.4 | n |  | TRUE
55 | bus_LV_3722-21_0_4_node_53 | 0.4 | n |  | TRUE
56 | bus_LV_3722-21_0_4_node_54 | 0.4 | n |  | TRUE
57 | bus_LV_3722-21_0_4_node_55 | 0.4 | n |  | TRUE
58 | bus_LV_3722-21_0_4_node_56 | 0.4 | n |  | TRUE
59 | bus_LV_3722-21_0_4_node_57 | 0.4 | n |  | TRUE
60 | bus_LV_3722-21_0_4_node_58 | 0.4 | n |  | TRUE
61 | bus_LV_3722-21_0_4_node_59 | 0.4 | n |  | TRUE
62 | bus_LV_3722-21_0_4_node_60 | 0.4 | n |  | TRUE
63 | bus_LV_3722-21_0_4_node_61 | 0.4 | n |  | TRUE
64 | bus_LV_3722-21_0_4_node_63 | 0.4 | n |  | TRUE
65 | bus_LV_3722-21_0_4_node_77 | 0.4 | n |  | TRUE
66 | bus_LV_3722-21_0_4_node_78 | 0.4 | n |  | TRUE
67 | bus_LV_3722-21_0_4_node_69 | 0.4 | n |  | TRUE
68 | bus_LV_3722-21_0_4_node_70 | 0.4 | n |  | TRUE
69 | bus_LV_3722-21_0_4_node_71 | 0.4 | n |  | TRUE
70 | bus_LV_3722-21_0_4_node_72 | 0.4 | n |  | TRUE
71 | bus_LV_3722-21_0_4_node_73 | 0.4 | n |  | TRUE
72 | bus_LV_3722-21_0_4_node_74 | 0.4 | n |  | TRUE
73 | bus_LV_3722-21_0_4_node_75 | 0.4 | n |  | TRUE
74 | bus_LV_3722-21_0_4_node_76 | 0.4 | n |  | TRUE
75 | bus_MV_57_0_node_35 | 20 | n |  | TRUE

## load
| name | bus | p_mw | q_mvar | const_z_percent | const_i_percent | sn_mva | scaling | in_service | type
0 | LV_3722-21_0_4_load_0 | 0 | 0.0020926 | 0.00052445 | 0 | 0 |  | 1 | TRUE | wye
1 | LV_3722-21_0_4_load_1 | 1 | 0.0023532 | 0.00058978 | 0 | 0 |  | 1 | TRUE | wye
2 | LV_3722-21_0_4_load_2 | 2 | 0.0047004 | 0.001178 | 0 | 0 |  | 1 | TRUE | wye
3 | LV_3722-21_0_4_load_5 | 3 | 0.0047249 | 0.0011842 | 0 | 0 |  | 1 | TRUE | wye
4 | LV_3722-21_0_4_load_6 | 4 | 0.0040761 | 0.0010216 | 0 | 0 |  | 1 | TRUE | wye
5 | LV_3722-21_0_4_load_11 | 6 | 0.0022975 | 0.00057582 | 0 | 0 |  | 1 | TRUE | wye
6 | LV_3722-21_0_4_load_8 | 7 | 0.0049873 | 0.0012499 | 0 | 0 |  | 1 | TRUE | wye
7 | LV_3722-21_0_4_load_13 | 8 | 0.001628 | 0.00040801 | 0 | 0 |  | 1 | TRUE | wye
8 | LV_3722-21_0_4_load_9 | 9 | 0.0049044 | 0.0012291 | 0 | 0 |  | 1 | TRUE | wye
9 | LV_3722-21_0_4_load_7 | 10 | 0.0035781 | 0.00089676 | 0 | 0 |  | 1 | TRUE | wye
10 | LV_3722-21_0_4_load_21 | 11 | 0.0032987 | 0.00082674 | 0 | 0 |  | 1 | TRUE | wye
11 | LV_3722-21_0_4_load_22 | 12 | 0.0028788 | 0.00072149 | 0 | 0 |  | 1 | TRUE | wye
12 | LV_3722-21_0_4_load_10 | 13 | 0.0058014 | 0.001454 | 0 | 0 |  | 1 | TRUE | wye
13 | LV_3722-21_0_4_load_12 | 14 | 0.0048916 | 0.0012259 | 0 | 0 |  | 1 | TRUE | wye
14 | LV_3722-21_0_4_load_15 | 16 | 0.0045329 | 0.001136 | 0 | 0 |  | 1 | TRUE | wye
15 | LV_3722-21_0_4_load_16 | 17 | 0.0056353 | 0.0014123 | 0 | 0 |  | 1 | TRUE | wye
16 | LV_3722-21_0_4_load_17 | 18 | 0.0038964 | 0.00097653 | 0 | 0 |  | 1 | TRUE | wye
17 | LV_3722-21_0_4_load_44 | 20 | 0.0029574 | 0.00074119 | 0 | 0 |  | 1 | TRUE | wye
18 | LV_3722-21_0_4_load_45 | 21 | 0.0038522 | 0.00096546 | 0 | 0 |  | 1 | TRUE | wye
19 | LV_3722-21_0_4_load_18 | 22 | 0.003662 | 0.00091779 | 0 | 0 |  | 1 | TRUE | wye
20 | LV_3722-21_0_4_load_19 | 23 | 0.0054077 | 0.0013553 | 0 | 0 |  | 1 | TRUE | wye
21 | LV_3722-21_0_4_load_20 | 24 | 0.0066248 | 0.0016603 | 0 | 0 |  | 1 | TRUE | wye
22 | LV_3722-21_0_4_load_23 | 25 | 0.0041407 | 0.0010378 | 0 | 0 |  | 1 | TRUE | wye
23 | LV_3722-21_0_4_load_36 | 26 | 0.0039742 | 0.00099602 | 0 | 0 |  | 1 | TRUE | wye
24 | LV_3722-21_0_4_load_50 | 27 | 0.0049872 | 0.0012499 | 0 | 0 |  | 1 | TRUE | wye
25 | LV_3722-21_0_4_load_24 | 28 | 0.0035647 | 0.0008934 | 0 | 0 |  | 1 | TRUE | wye
26 | LV_3722-21_0_4_load_49 | 30 | 0.0036903 | 0.00092488 | 0 | 0 |  | 1 | TRUE | wye
27 | LV_3722-21_0_4_load_29 | 31 | 0.0049684 | 0.0012452 | 0 | 0 |  | 1 | TRUE | wye
28 | LV_3722-21_0_4_load_25 | 33 | 0.0028361 | 0.00071079 | 0 | 0 |  | 1 | TRUE | wye
29 | LV_3722-21_0_4_load_26 | 34 | 0.0037271 | 0.00093409 | 0 | 0 |  | 1 | TRUE | wye
30 | LV_3722-21_0_4_load_28 | 35 | 0.0051372 | 0.0012875 | 0 | 0 |  | 1 | TRUE | wye
31 | LV_3722-21_0_4_load_30 | 36 | 0.0033004 | 0.00082716 | 0 | 0 |  | 1 | TRUE | wye
32 | LV_3722-21_0_4_load_31 | 37 | 0.0078854 | 0.0019763 | 0 | 0 |  | 1 | TRUE | wye
33 | LV_3722-21_0_4_load_32 | 38 | 0.0044797 | 0.0011227 | 0 | 0 |  | 1 | TRUE | wye
34 | LV_3722-21_0_4_load_33 | 39 | 0.0052663 | 0.0013199 | 0 | 0 |  | 1 | TRUE | wye
35 | LV_3722-21_0_4_load_34 | 40 | 0.0050071 | 0.0012549 | 0 | 0 |  | 1 | TRUE | wye
36 | LV_3722-21_0_4_load_35 | 41 | 0.0040906 | 0.0010252 | 0 | 0 |  | 1 | TRUE | wye
37 | LV_3722-21_0_4_load_42 | 42 | 0.0044763 | 0.0011219 | 0 | 0 |  | 1 | TRUE | wye
38 | LV_3722-21_0_4_load_41 | 43 | 0.0071034 | 0.0017803 | 0 | 0 |  | 1 | TRUE | wye
39 | LV_3722-21_0_4_load_38 | 44 | 0.011531 | 0.00289 | 0 | 0 |  | 1 | TRUE | wye
40 | LV_3722-21_0_4_load_39 | 45 | 0.0045012 | 0.0011281 | 0 | 0 |  | 1 | TRUE | wye
41 | LV_3722-21_0_4_load_64 | 48 | 0.01315 | 0.0032956 | 0 | 0 |  | 1 | TRUE | wye
42 | LV_3722-21_0_4_load_66 | 49 | 0.0078397 | 0.0019648 | 0 | 0 |  | 1 | TRUE | wye
43 | LV_3722-21_0_4_load_62 | 50 | 0.0030167 | 0.00075607 | 0 | 0 |  | 1 | TRUE | wye
44 | LV_3722-21_0_4_load_46 | 51 | 0.0044851 | 0.0011241 | 0 | 0 |  | 1 | TRUE | wye
45 | LV_3722-21_0_4_load_48 | 52 | 0.0038871 | 0.00097419 | 0 | 0 |  | 1 | TRUE | wye
46 | LV_3722-21_0_4_load_51 | 53 | 0.0020819 | 0.00052177 | 0 | 0 |  | 1 | TRUE | wye
47 | LV_3722-21_0_4_load_52 | 54 | 0.0031436 | 0.00078786 | 0 | 0 |  | 1 | TRUE | wye
48 | LV_3722-21_0_4_load_53 | 55 | 0.011506 | 0.0028836 | 0 | 0 |  | 1 | TRUE | wye
49 | LV_3722-21_0_4_load_54 | 56 | 0.0021998 | 0.00055132 | 0 | 0 |  | 1 | TRUE | wye
50 | LV_3722-21_0_4_load_55 | 57 | 0.013605 | 0.0034099 | 0 | 0 |  | 1 | TRUE | wye
51 | LV_3722-21_0_4_load_56 | 58 | 0.011027 | 0.0027635 | 0 | 0 |  | 1 | TRUE | wye
52 | LV_3722-21_0_4_load_57 | 59 | 0.013656 | 0.0034225 | 0 | 0 |  | 1 | TRUE | wye
53 | LV_3722-21_0_4_load_58 | 60 | 0.011297 | 0.0028312 | 0 | 0 |  | 1 | TRUE | wye
54 | LV_3722-21_0_4_load_60 | 62 | 0.01099 | 0.0027544 | 0 | 0 |  | 1 | TRUE | wye
55 | LV_3722-21_0_4_load_61 | 63 | 0.008812 | 0.0022085 | 0 | 0 |  | 1 | TRUE | wye
56 | LV_3722-21_0_4_load_63 | 64 | 0.014122 | 0.0035393 | 0 | 0 |  | 1 | TRUE | wye
57 | LV_3722-21_0_4_load_77 | 65 | 0.0062748 | 0.0015726 | 0 | 0 |  | 1 | TRUE | wye
58 | LV_3722-21_0_4_load_78 | 66 | 0.021092 | 0.0052861 | 0 | 0 |  | 1 | TRUE | wye
59 | LV_3722-21_0_4_load_69 | 67 | 0.0057157 | 0.0014325 | 0 | 0 |  | 1 | TRUE | wye
60 | LV_3722-21_0_4_load_70 | 68 | 0.0058445 | 0.0014648 | 0 | 0 |  | 1 | TRUE | wye
61 | LV_3722-21_0_4_load_71 | 69 | 0.0049595 | 0.001243 | 0 | 0 |  | 1 | TRUE | wye
62 | LV_3722-21_0_4_load_72 | 70 | 0.0044678 | 0.0011197 | 0 | 0 |  | 1 | TRUE | wye
63 | LV_3722-21_0_4_load_73 | 71 | 0.01775 | 0.0044485 | 0 | 0 |  | 1 | TRUE | wye
64 | LV_3722-21_0_4_load_74 | 72 | 0.017476 | 0.0043798 | 0 | 0 |  | 1 | TRUE | wye
65 | LV_3722-21_0_4_load_75 | 73 | 0.014174 | 0.0035523 | 0 | 0 |  | 1 | TRUE | wye

## ext_grid
| name | bus | vm_pu | va_degree | slack_weight | in_service
0 |  | 24 | 1 | 0 | 1 | TRUE

## line
| name | std_type | from_bus | to_bus | length_km | r_ohm_per_km | x_ohm_per_km | c_nf_per_km | g_us_per_km | max_i_ka | df | parallel | type | in_service
0 | LV_3722-21_0_4_line_0 |  | 0 | 1 | 0.00055819 | 0.125 | 0.08 | 261 | 0 | 0.364 | 1 | 1 | cs | TRUE
1 | LV_3722-21_0_4_line_1 |  | 1 | 2 | 0.010881 | 0.125 | 0.08 | 261 | 0 | 0.364 | 1 | 1 | cs | TRUE
2 | LV_3722-21_0_4_line_2 |  | 2 | 3 | 0.022954 | 0.125 | 0.08 | 261 | 0 | 0.364 | 1 | 1 | cs | TRUE
3 | LV_3722-21_0_4_line_3 |  | 3 | 4 | 0.015074 | 0.125 | 0.08 | 261 | 0 | 0.364 | 1 | 1 | cs | TRUE
4 | LV_3722-21_0_4_line_4 |  | 4 | 10 | 0.0057575 | 0.125 | 0.08 | 261 | 0 | 0.364 | 1 | 1 | cs | TRUE
5 | LV_3722-21_0_4_line_5 |  | 5 | 6 | 0.019162 | 0.125 | 0.08 | 261 | 0 | 0.364 | 1 | 1 | cs | TRUE
6 | LV_3722-21_0_4_line_6 |  | 5 | 7 | 0.0084491 | 0.125 | 0.08 | 261 | 0 | 0.364 | 1 | 1 | cs | TRUE
7 | LV_3722-21_0_4_line_7 |  | 6 | 8 | 0.010591 | 0.125 | 0.08 | 261 | 0 | 0.364 | 1 | 1 | cs | TRUE
8 | LV_3722-21_0_4_line_8 |  | 7 | 9 | 0.02216 | 0.125 | 0.08 | 261 | 0 | 0.364 | 1 | 1 | cs | TRUE
9 | LV_3722-21_0_4_line_9 |  | 9 | 13 | 0.01065 | 0.125 | 0.08 | 261 | 0 | 0.364 | 1 | 1 | cs | TRUE
10 | LV_3722-21_0_4_line_10 |  | 10 | 11 | 7.4726e-05 | 0.125 | 0.08 | 261 | 0 | 0.364 | 1 | 1 | cs | TRUE
11 | LV_3722-21_0_4_line_11 |  | 11 | 12 | 0.015896 | 0.125 | 0.08 | 261 | 0 | 0.364 | 1 | 1 | cs | TRUE
12 | LV_3722-21_0_4_line_12 |  | 12 | 31 | 0.0051417 | 0.125 | 0.08 | 261 | 0 | 0.364 | 1 | 1 | cs | TRUE
13 | LV_3722-21_0_4_line_13 |  | 13 | 14 | 0.012997 | 0.125 | 0.08 | 261 | 0 | 0.364 | 1 | 1 | cs | TRUE
14 | LV_3722-21_0_4_line_14 |  | 14 | 15 | 0.032732 | 0.125 | 0.08 | 261 | 0 | 0.364 | 1 | 1 | cs | TRUE
15 | LV_3722-21_0_4_line_15 |  | 15 | 16 | 0.017959 | 0.125 | 0.08 | 261 | 0 | 0.364 | 1 | 1 | cs | TRUE
16 | LV_3722-21_0_4_line_16 |  | 15 | 17 | 0.022541 | 0.125 | 0.08 | 261 | 0 | 0.364 | 1 | 3 | cs | TRUE
17 | LV_3722-21_0_4_line_17 |  | 15 | 18 | 0.02724 | 0.125 | 0.08 | 261 | 0 | 0.364 | 1 | 3 | cs | TRUE
18 | LV_3722-21_0_4_line_18 |  | 16 | 22 | 0.015388 | 0.125 | 0.08 | 261 | 0 | 0.364 | 1 | 1 | cs | TRUE
19 | LV_3722-21_0_4_line_19 |  | 17 | 23 | 0.0020162 | 0.125 | 0.08 | 261 | 0 | 0.364 | 1 | 3 | cs | TRUE
20 | LV_3722-21_0_4_line_20 |  | 18 | 24 | 0.01147 | 0.125 | 0.08 | 261 | 0 | 0.364 | 1 | 3 | cs | TRUE
21 | LV_3722-21_0_4_line_21 |  | 19 | 20 | 0.015819 | 0.125 | 0.08 | 261 | 0 | 0.364 | 1 | 1 | cs | TRUE
22 | LV_3722-21_0_4_line_22 |  | 19 | 21 | 0.0048517 | 0.125 | 0.08 | 261 | 0 | 0.364 | 1 | 1 | cs | TRUE
23 | LV_3722-21_0_4_line_23 |  | 20 | 51 | 0.0023241 | 0.125 | 0.08 | 261 | 0 | 0.364 | 1 | 1 | cs | TRUE
24 | LV_3722-21_0_4_line_24 |  | 22 | 25 | 0.012758 | 0.125 | 0.08 | 261 | 0 | 0.364 | 1 | 1 | cs | TRUE
25 | LV_3722-21_0_4_line_25 |  | 23 | 26 | 0.019479 | 0.125 | 0.08 | 261 | 0 | 0.364 | 1 | 3 | cs | TRUE
26 | LV_3722-21_0_4_line_26 |  | 24 | 27 | 0.0061845 | 0.125 | 0.08 | 261 | 0 | 0.364 | 1 | 1 | cs | TRUE
27 | LV_3722-21_0_4_line_27 |  | 25 | 28 | 0.0054555 | 0.125 | 0.08 | 261 | 0 | 0.364 | 1 | 1 | cs | TRUE
28 | LV_3722-21_0_4_line_28 |  | 26 | 29 | 0.015918 | 0.125 | 0.08 | 261 | 0 | 0.364 | 1 | 3 | cs | TRUE
29 | LV_3722-21_0_4_line_29 |  | 27 | 30 | 0.022534 | 0.125 | 0.08 | 261 | 0 | 0.364 | 1 | 1 | cs | TRUE
30 | LV_3722-21_0_4_line_30 |  | 28 | 33 | 0.017406 | 0.125 | 0.08 | 261 | 0 | 0.364 | 1 | 1 | cs | TRUE
31 | LV_3722-21_0_4_line_31 |  | 29 | 44 | 0.026291 | 0.125 | 0.08 | 261 | 0 | 0.364 | 1 | 3 | cs | TRUE
32 | LV_3722-21_0_4_line_32 |  | 29 | 45 | 0.016437 | 0.125 | 0.08 | 261 | 0 | 0.364 | 1 | 1 | cs | TRUE
33 | LV_3722-21_0_4_line_33 |  | 30 | 52 | 0.0027355 | 0.125 | 0.08 | 261 | 0 | 0.364 | 1 | 1 | cs | TRUE
34 | LV_3722-21_0_4_line_34 |  | 31 | 32 | 0.0065968 | 0.125 | 0.08 | 261 | 0 | 0.364 | 1 | 1 | cs | TRUE
35 | LV_3722-21_0_4_line_35 |  | 32 | 35 | 0.017845 | 0.125 | 0.08 | 261 | 0 | 0.364 | 1 | 1 | cs | TRUE
36 | LV_3722-21_0_4_line_36 |  | 32 | 34 | 0.016096 | 0.125 | 0.08 | 261 | 0 | 0.364 | 1 | 1 | cs | TRUE
37 | LV_3722-21_0_4_line_37 |  | 33 | 34 | 0.0016139 | 0.125 | 0.08 | 261 | 0 | 0.364 | 1 | 1 | cs | TRUE
38 | LV_3722-21_0_4_line_38 |  | 35 | 36 | 0.020603 | 0.125 | 0.08 | 261 | 0 | 0.364 | 1 | 1 | cs | TRUE
39 | LV_3722-21_0_4_line_39 |  | 36 | 37 | 0.0014327 | 0.125 | 0.08 | 261 | 0 | 0.364 | 1 | 1 | cs | TRUE
40 | LV_3722-21_0_4_line_40 |  | 37 | 38 | 0.022958 | 0.125 | 0.08 | 261 | 0 | 0.364 | 1 | 1 | cs | TRUE
41 | LV_3722-21_0_4_line_41 |  | 38 | 39 | 0.032654 | 0.125 | 0.08 | 261 | 0 | 0.364 | 1 | 1 | cs | TRUE
42 | LV_3722-21_0_4_line_42 |  | 39 | 40 | 0.0309 | 0.125 | 0.08 | 261 | 0 | 0.364 | 1 | 1 | cs | TRUE
43 | LV_3722-21_0_4_line_43 |  | 40 | 41 | 0.00274 | 0.125 | 0.08 | 261 | 0 | 0.364 | 1 | 1 | cs | TRUE
44 | LV_3722-21_0_4_line_44 |  | 42 | 43 | 0.003427 | 0.125 | 0.08 | 261 | 0 | 0.364 | 1 | 1 | cs | TRUE
45 | LV_3722-21_0_4_line_45 |  | 43 | 45 | 0.018637 | 0.125 | 0.08 | 261 | 0 | 0.364 | 1 | 1 | cs | TRUE
46 | LV_3722-21_0_4_line_46 |  | 44 | 46 | 0.026039 | 0.125 | 0.08 | 261 | 0 | 0.364 | 1 | 3 | cs | TRUE
47 | LV_3722-21_0_4_line_47 |  | 46 | 47 | 0.015019 | 0.125 | 0.08 | 261 | 0 | 0.364 | 1 | 1 | cs | TRUE
48 | LV_3722-21_0_4_line_48 |  | 46 | 48 | 0.018863 | 0.125 | 0.08 | 261 | 0 | 0.364 | 1 | 3 | cs | TRUE
49 | LV_3722-21_0_4_line_49 |  | 47 | 49 | 0.0046018 | 0.125 | 0.08 | 261 | 0 | 0.364 | 1 | 1 | cs | TRUE
50 | LV_3722-21_0_4_line_50 |  | 48 | 50 | 0.020956 | 0.125 | 0.08 | 261 | 0 | 0.364 | 1 | 3 | cs | TRUE
51 | LV_3722-21_0_4_line_51 |  | 50 | 62 | 0.02293 | 0.125 | 0.08 | 261 | 0 | 0.364 | 1 | 3 | cs | TRUE
52 | LV_3722-21_0_4_line_52 |  | 51 | 52 | 0.022976 | 0.125 | 0.08 | 261 | 0 | 0.364 | 1 | 1 | cs | TRUE
53 | LV_3722-21_0_4_line_53 |  | 53 | 54 | 0.02206 | 0.125 | 0.08 | 261 | 0 | 0.364 | 1 | 1 | cs | TRUE
54 | LV_3722-21_0_4_line_54 |  | 53 | 55 | 0.0035966 | 0.125 | 0.08 | 261 | 0 | 0.364 | 1 | 1 | cs | TRUE
55 | LV_3722-21_0_4_line_55 |  | 54 | 56 | 0.00032953 | 0.125 | 0.08 | 261 | 0 | 0.364 | 1 | 1 | cs | TRUE
56 | LV_3722-21_0_4_line_56 |  | 56 | 57 | 0.0048886 | 0.125 | 0.08 | 261 | 0 | 0.364 | 1 | 1 | cs | TRUE
57 | LV_3722-21_0_4_line_57 |  | 57 | 58 | 0.017488 | 0.125 | 0.08 | 261 | 0 | 0.364 | 1 | 1 | cs | TRUE
58 | LV_3722-21_0_4_line_58 |  | 58 | 59 | 0.020113 | 0.125 | 0.08 | 261 | 0 | 0.364 | 1 | 1 | cs | TRUE
59 | LV_3722-21_0_4_line_59 |  | 59 | 60 | 0.0055437 | 0.125 | 0.08 | 261 | 0 | 0.364 | 1 | 1 | cs | TRUE
60 | LV_3722-21_0_4_line_60 |  | 60 | 61 | 0.01829 | 0.125 | 0.08 | 261 | 0 | 0.364 | 1 | 1 | cs | TRUE
61 | LV_3722-21_0_4_line_61 |  | 61 | 62 | 0.010223 | 0.125 | 0.08 | 261 | 0 | 0.364 | 1 | 3 | cs | TRUE
62 | LV_3722-21_0_4_line_62 |  | 61 | 63 | 0.018707 | 0.125 | 0.08 | 261 | 0 | 0.364 | 1 | 3 | cs | TRUE
63 | LV_3722-21_0_4_line_63 |  | 63 | 64 | 0.024591 | 0.125 | 0.08 | 261 | 0 | 0.364 | 1 | 3 | cs | TRUE
64 | LV_3722-21_0_4_line_64 |  | 64 | 65 | 0.0093433 | 0.125 | 0.08 | 261 | 0 | 0.364 | 1 | 3 | cs | TRUE
65 | LV_3722-21_0_4_line_65 |  | 65 | 66 | 0.024154 | 0.125 | 0.08 | 261 | 0 | 0.364 | 1 | 3 | cs | TRUE
66 | LV_3722-21_0_4_line_66 |  | 66 | 74 | 0.071385 | 0.125 | 0.08 | 261 | 0 | 0.364 | 1 | 2 | cs | TRUE
67 | LV_3722-21_0_4_line_67 |  | 67 | 68 | 0.007132 | 0.125 | 0.08 | 261 | 0 | 0.364 | 1 | 1 | cs | TRUE
68 | LV_3722-21_0_4_line_68 |  | 67 | 69 | 0.0013188 | 0.125 | 0.08 | 261 | 0 | 0.364 | 1 | 1 | cs | TRUE
69 | LV_3722-21_0_4_line_69 |  | 68 | 70 | 0.0078403 | 0.125 | 0.08 | 261 | 0 | 0.364 | 1 | 1 | cs | TRUE
70 | LV_3722-21_0_4_line_70 |  | 70 | 71 | 0.01187 | 0.125 | 0.08 | 261 | 0 | 0.364 | 1 | 1 | cs | TRUE
71 | LV_3722-21_0_4_line_71 |  | 71 | 72 | 0.019665 | 0.125 | 0.08 | 261 | 0 | 0.364 | 1 | 1 | cs | TRUE
72 | LV_3722-21_0_4_line_72 |  | 72 | 73 | 0.0070919 | 0.125 | 0.08 | 261 | 0 | 0.364 | 1 | 1 | cs | TRUE
73 | LV_3722-21_0_4_line_73 |  | 73 | 74 | 0.059943 | 0.125 | 0.08 | 261 | 0 | 0.364 | 1 | 1 | cs | TRUE

## trafo
| name | std_type | hv_bus | lv_bus | sn_mva | vn_hv_kv | vn_lv_kv | vk_percent | vkr_percent | pfe_kw | i0_percent | shift_degree | tap_side | tap_neutral | tap_min | tap_max | tap_step_percent | tap_step_degree | tap_pos | tap_phase_shifter | parallel | df | in_service
0 | LV_3722-21_0_4_trafo_20 | 0.63 MVA 20/0.4 kV | 75 | 24 | 0.63 | 20 | 0.4 | 6 | 1.206 | 1.65 | 0.2619 | 150 | hv | 0 | -2 | 2 | 2.5 | 0 | 0 | FALSE | 1 | 1 | TRUE

## line_geodata
| x0 | y0 | x1 | y1 | x2 | y2 | x3 | y3 | x4 | y4 | x5 | y5 | x6 | y6
0 | 2754057.9466 | 1188739.0625 | 2754057.4735 | 1188738.7664
1 | 2754057.9466 | 1188739.0625 | 2754067.1696 | 1188744.8355
2 | 2754086.6266 | 1188757.0142 | 2754067.1696 | 1188744.8355
3 | 2754086.6266 | 1188757.0142 | 2754099.4042 | 1188765.0121
4 | 2754104.2845 | 1188768.0668 | 2754099.4042 | 1188765.0121
5 | 2754013.9809 | 1188781.2908 | 2754011.7182 | 1188784.9913 | 2754003.5536 | 1188797.3645
6 | 2754013.9809 | 1188781.2908 | 2754019.6758 | 1188787.5322
7 | 2754003.5536 | 1188797.3645 | 2753997.7204 | 1188806.2045
8 | 2754019.6758 | 1188787.5322 | 2754034.6124 | 1188803.9024
9 | 2754041.7909 | 1188811.7699 | 2754034.6124 | 1188803.9024
10 | 2754104.3478 | 1188768.1065 | 2754104.2845 | 1188768.0668
11 | 2754117.7948 | 1188776.5826 | 2754114.2389 | 1188774.2976 | 2754104.3478 | 1188768.1065
12 | 2754117.7948 | 1188776.5826 | 2754122.1204 | 1188779.3622
13 | 2754041.7909 | 1188811.7699 | 2754050.551 | 1188821.3708
14 | 2754071.4403 | 1188846.5576 | 2754055.3465 | 1188826.6266 | 2754050.551 | 1188821.3708
15 | 2754071.4403 | 1188846.5576 | 2754086.7244 | 1188837.1286
16 | 2754071.4403 | 1188846.5576 | 2754083.5687 | 1188865.5576
17 | 2754071.4403 | 1188846.5576 | 2754049.8841 | 1188863.2106
18 | 2754098.2119 | 1188827.1173 | 2754092.2394 | 1188833.7263 | 2754086.7244 | 1188837.1286
19 | 2754084.6535 | 1188867.2572 | 2754083.5687 | 1188865.5576
20 | 2754049.8841 | 1188863.2106 | 2754040.8072 | 1188870.2229
21 | 2753974.5138 | 1188840.6928 | 2753988.9637 | 1188847.1295
22 | 2753974.5138 | 1188840.6928 | 2753970.0349 | 1188838.828
23 | 2753988.9637 | 1188847.1295 | 2753991.0867 | 1188848.0751
24 | 2754098.2119 | 1188827.1173 | 2754106.7661 | 1188817.6515
25 | 2754091.0724 | 1188885.6383 | 2754084.8283 | 1188867.531 | 2754084.6535 | 1188867.2572
26 | 2754035.1578 | 1188867.7064 | 2754040.8072 | 1188870.2229 | 2754040.8072 | 1188870.2229
27 | 2754109.8757 | 1188813.2015 | 2754108.1788 | 1188816.0882 | 2754106.7661 | 1188817.6515
28 | 2754096.2616 | 1188900.6866 | 2754091.0724 | 1188885.6383
29 | 2754014.5735 | 1188858.5372 | 2754035.1578 | 1188867.7064
30 | 2754109.8757 | 1188813.2015 | 2754118.6957 | 1188798.1962
31 | 2754096.2616 | 1188900.6866 | 2754095.8989 | 1188926.9755
32 | 2754096.2616 | 1188900.6866 | 2754112.5725 | 1188898.6557
33 | 2754012.0747 | 1188857.4241 | 2754014.5735 | 1188858.5372
34 | 2754127.6702 | 1188782.9284 | 2754122.1204 | 1188779.3622
35 | 2754127.6702 | 1188782.9284 | 2754142.8775 | 1188792.2655
36 | 2754127.6702 | 1188782.9284 | 2754119.5136 | 1188796.8049
37 | 2754119.5136 | 1188796.8049 | 2754118.6957 | 1188798.1962
38 | 2754142.8775 | 1188792.2655 | 2754160.4351 | 1188803.0457
39 | 2754161.656 | 1188803.7953 | 2754160.4351 | 1188803.0457
40 | 2754161.656 | 1188803.7953 | 2754181.2201 | 1188815.8075
41 | 2754181.2201 | 1188815.8075 | 2754183.2896 | 1188817.0781 | 2754186.9507 | 1188826.9363 | 2754177.8987 | 1188844.444
42 | 2754163.7071 | 1188871.8924 | 2754177.8987 | 1188844.444
43 | 2754163.7071 | 1188871.8924 | 2754162.4487 | 1188874.3264
44 | 2754134.3892 | 1188895.3793 | 2754131.0055 | 1188895.9224
45 | 2754112.5725 | 1188898.6557 | 2754118.8326 | 1188897.8762 | 2754131.0055 | 1188895.9224
46 | 2754095.5397 | 1188953.0124 | 2754095.8989 | 1188926.9755
47 | 2754109.7927 | 1188957.8723 | 2754104.6182 | 1188956.1043 | 2754095.5397 | 1188953.0124
48 | 2754095.5397 | 1188953.0124 | 2754077.0198 | 1188949.4303
49 | 2754109.7927 | 1188957.8723 | 2754114.2651 | 1188958.956
50 | 2754056.4448 | 1188945.4507 | 2754077.0198 | 1188949.4303
51 | 2754034.4553 | 1188938.975 | 2754055.1477 | 1188945.1998 | 2754056.4448 | 1188945.4507
52 | 2754012.0747 | 1188857.4241 | 2753991.0867 | 1188848.0751
53 | 2753942.3895 | 1188902.9044 | 2753962.8052 | 1188911.261
54 | 2753942.3895 | 1188902.9044 | 2753939.0609 | 1188901.542
55 | 2753963.1102 | 1188911.3858 | 2753962.8052 | 1188911.261
56 | 2753967.6344 | 1188913.2377 | 2753963.1102 | 1188911.3858
57 | 2753983.8195 | 1188919.8626 | 2753967.6344 | 1188913.2377
58 | 2753983.8195 | 1188919.8626 | 2754002.4337 | 1188927.4817
59 | 2754007.5642 | 1188929.5818 | 2754002.4337 | 1188927.4817
60 | 2754024.666 | 1188936.0301 | 2754018.444 | 1188934.0351 | 2754007.5642 | 1188929.5818
61 | 2754024.666 | 1188936.0301 | 2754034.4553 | 1188938.975
62 | 2754024.666 | 1188936.0301 | 2754019.8791 | 1188954.1144
63 | 2754013.5866 | 1188977.887 | 2754019.8791 | 1188954.1144
64 | 2754013.5866 | 1188977.887 | 2754011.1958 | 1188986.9192
65 | 2753997.3099 | 1189005.7125 | 2754009.2291 | 1188994.3492 | 2754011.1958 | 1188986.9192
66 | 2753945.8022 | 1189051.8892 | 2753947.4163 | 1189043.4347 | 2753974.9433 | 1189019.7224 | 2753995.5768 | 1189007.3647 | 2753997.3099 | 1189005.7125
67 | 2753888.347 | 1188966.955 | 2753894.6653 | 1188970.2634
68 | 2753887.1787 | 1188966.3432 | 2753888.347 | 1188966.955
69 | 2753894.6653 | 1188970.2634 | 2753901.611 | 1188973.9003
70 | 2753912.1265 | 1188979.4065 | 2753901.611 | 1188973.9003
71 | 2753912.1265 | 1188979.4065 | 2753912.1265 | 1188979.4065 | 2753925.1785 | 1188994.115
72 | 2753929.8856 | 1188999.4195 | 2753925.1785 | 1188994.115
73 | 2753945.8022 | 1189051.8892 | 2753940.0256 | 1189041.4875 | 2753934.7975 | 1189031.1221 | 2753933 | 1189022.6798 | 2753936.3607 | 1189013.0803 | 2753938.6558 | 1189009.3027 | 2753929.8856 | 1188999.4195

## bus_geodata
| x | y | coords
0 | 2754057.4735 | 1188738.7664
1 | 2754057.9466 | 1188739.0625
2 | 2754067.1696 | 1188744.8355
3 | 2754086.6266 | 1188757.0142
4 | 2754099.4042 | 1188765.0121
5 | 2754013.9809 | 1188781.2908
6 | 2754003.5536 | 1188797.3645
7 | 2754019.6758 | 1188787.5322
8 | 2753997.7204 | 1188806.2045
9 | 2754034.6124 | 1188803.9024
10 | 2754104.2845 | 1188768.0668
11 | 2754104.3478 | 1188768.1065
12 | 2754117.7948 | 1188776.5826
13 | 2754041.7909 | 1188811.7699
14 | 2754050.5509 | 1188821.3708
15 | 2754071.4403 | 1188846.5576
16 | 2754086.7244 | 1188837.1286
17 | 2754083.5687 | 1188865.5576
18 | 2754049.8841 | 1188863.2106
19 | 2753974.5138 | 1188840.6928
20 | 2753988.9637 | 1188847.1295
21 | 2753970.0349 | 1188838.828
22 | 2754098.2119 | 1188827.1173
23 | 2754084.6535 | 1188867.2572
24 | 2754040.8072 | 1188870.2229
25 | 2754106.7661 | 1188817.6515
26 | 2754091.0724 | 1188885.6383
27 | 2754035.1578 | 1188867.7064
28 | 2754109.8757 | 1188813.2015
29 | 2754096.2616 | 1188900.6866
30 | 2754014.5735 | 1188858.5372
31 | 2754122.1204 | 1188779.3622
32 | 2754127.6702 | 1188782.9284
33 | 2754118.6957 | 1188798.1962
34 | 2754119.5136 | 1188796.8049
35 | 2754142.8775 | 1188792.2655
36 | 2754160.4351 | 1188803.0457
37 | 2754161.656 | 1188803.7953
38 | 2754181.2201 | 1188815.8075
39 | 2754177.8987 | 1188844.444
40 | 2754163.7071 | 1188871.8924
41 | 2754162.4487 | 1188874.3264
42 | 2754134.3892 | 1188895.3793
43 | 2754131.0055 | 1188895.9224
44 | 2754095.8989 | 1188926.9755
45 | 2754112.5725 | 1188898.6557
46 | 2754095.5397 | 1188953.0124
47 | 2754109.7927 | 1188957.8723
48 | 2754077.0198 | 1188949.4303
49 | 2754114.2651 | 1188958.956
50 | 2754056.4448 | 1188945.4507
51 | 2753991.0867 | 1188848.0751
52 | 2754012.0747 | 1188857.4241
53 | 2753942.3895 | 1188902.9044
54 | 2753962.8052 | 1188911.261
55 | 2753939.0609 | 1188901.542
56 | 2753963.1102 | 1188911.3858
57 | 2753967.6344 | 1188913.2377
58 | 2753983.8195 | 1188919.8626
59 | 2754002.4337 | 1188927.4817
60 | 2754007.5642 | 1188929.5818
61 | 2754024.666 | 1188936.0301
62 | 2754034.4553 | 1188938.975
63 | 2754019.8791 | 1188954.1144
64 | 2754013.5866 | 1188977.887
65 | 2754011.1958 | 1188986.9192
66 | 2753997.3099 | 1189005.7125
67 | 2753888.347 | 1188966.955
68 | 2753894.6653 | 1188970.2634
69 | 2753887.1787 | 1188966.3432
70 | 2753901.611 | 1188973.9003
71 | 2753912.1265 | 1188979.4065
72 | 2753925.1785 | 1188994.115
73 | 2753929.8856 | 1188999.4195
74 | 2753945.8022 | 1189051.8892
75 | 2754071.4403 | 1188846.5576

## line_std_types
| c_nf_per_km | r_ohm_per_km | x_ohm_per_km | max_i_ka | type | q_mm2 | alpha | voltage_rating
NAYY 4x50 SE | 210 | 0.642 | 0.083 | 0.142 | cs | 50 | 0.00403 | LV
NAYY 4x120 SE | 264 | 0.225 | 0.08 | 0.242 | cs | 120 | 0.00403 | LV
NAYY 4x150 SE | 261 | 0.208 | 0.08 | 0.27 | cs | 150 | 0.00403 | LV
NA2XS2Y 1x95 RM/25 12/20 kV | 216 | 0.313 | 0.132 | 0.252 | cs | 95 | 0.00403 | MV
NA2XS2Y 1x185 RM/25 12/20 kV | 273 | 0.161 | 0.117 | 0.362 | cs | 185 | 0.00403 | MV
NA2XS2Y 1x240 RM/25 12/20 kV | 304 | 0.122 | 0.112 | 0.421 | cs | 240 | 0.00403 | MV
NA2XS2Y 1x95 RM/25 6/10 kV | 315 | 0.313 | 0.123 | 0.249 | cs | 95 | 0.00403 | MV
NA2XS2Y 1x185 RM/25 6/10 kV | 406 | 0.161 | 0.11 | 0.358 | cs | 185 | 0.00403 | MV
NA2XS2Y 1x240 RM/25 6/10 kV | 456 | 0.122 | 0.105 | 0.416 | cs | 240 | 0.00403 | MV
NA2XS2Y 1x150 RM/25 12/20 kV | 250 | 0.206 | 0.116 | 0.319 | cs | 150 | 0.00403 | MV
NA2XS2Y 1x120 RM/25 12/20 kV | 230 | 0.253 | 0.119 | 0.283 | cs | 120 | 0.00403 | MV
NA2XS2Y 1x70 RM/25 12/20 kV | 190 | 0.443 | 0.132 | 0.22 | cs | 70 | 0.00403 | MV
NA2XS2Y 1x150 RM/25 6/10 kV | 360 | 0.206 | 0.11 | 0.315 | cs | 150 | 0.00403 | MV
NA2XS2Y 1x120 RM/25 6/10 kV | 340 | 0.253 | 0.113 | 0.28 | cs | 120 | 0.00403 | MV
NA2XS2Y 1x70 RM/25 6/10 kV | 280 | 0.443 | 0.123 | 0.217 | cs | 70 | 0.00403 | MV
N2XS(FL)2Y 1x120 RM/35 64/110 kV | 112 | 0.153 | 0.166 | 0.366 | cs | 120 | 0.00393 | HV
N2XS(FL)2Y 1x185 RM/35 64/110 kV | 125 | 0.099 | 0.156 | 0.457 | cs | 185 | 0.00393 | HV
N2XS(FL)2Y 1x240 RM/35 64/110 kV | 135 | 0.075 | 0.149 | 0.526 | cs | 240 | 0.00393 | HV
N2XS(FL)2Y 1x300 RM/35 64/110 kV | 144 | 0.06 | 0.144 | 0.588 | cs | 300 | 0.00393 | HV
15-AL1/3-ST1A 0.4 | 11 | 1.8769 | 0.35 | 0.105 | ol | 16 | 0.00403 | LV
24-AL1/4-ST1A 0.4 | 11.25 | 1.2012 | 0.335 | 0.14 | ol | 24 | 0.00403 | LV
48-AL1/8-ST1A 0.4 | 12.2 | 0.5939 | 0.3 | 0.21 | ol | 48 | 0.00403 | LV
94-AL1/15-ST1A 0.4 | 13.2 | 0.306 | 0.29 | 0.35 | ol | 94 | 0.00403 | LV
34-AL1/6-ST1A 10.0 | 9.7 | 0.8342 | 0.36 | 0.17 | ol | 34 | 0.00403 | MV
48-AL1/8-ST1A 10.0 | 10.1 | 0.5939 | 0.35 | 0.21 | ol | 48 | 0.00403 | MV
70-AL1/11-ST1A 10.0 | 10.4 | 0.4132 | 0.339 | 0.29 | ol | 70 | 0.00403 | MV
94-AL1/15-ST1A 10.0 | 10.75 | 0.306 | 0.33 | 0.35 | ol | 94 | 0.00403 | MV
122-AL1/20-ST1A 10.0 | 11.1 | 0.2376 | 0.323 | 0.41 | ol | 122 | 0.00403 | MV
149-AL1/24-ST1A 10.0 | 11.25 | 0.194 | 0.315 | 0.47 | ol | 149 | 0.00403 | MV
34-AL1/6-ST1A 20.0 | 9.15 | 0.8342 | 0.382 | 0.17 | ol | 34 | 0.00403 | MV
48-AL1/8-ST1A 20.0 | 9.5 | 0.5939 | 0.372 | 0.21 | ol | 48 | 0.00403 | MV
70-AL1/11-ST1A 20.0 | 9.7 | 0.4132 | 0.36 | 0.29 | ol | 70 | 0.00403 | MV
94-AL1/15-ST1A 20.0 | 10 | 0.306 | 0.35 | 0.35 | ol | 94 | 0.00403 | MV
122-AL1/20-ST1A 20.0 | 10.3 | 0.2376 | 0.344 | 0.41 | ol | 122 | 0.00403 | MV
149-AL1/24-ST1A 20.0 | 10.5 | 0.194 | 0.337 | 0.47 | ol | 149 | 0.00403 | MV
184-AL1/30-ST1A 20.0 | 10.75 | 0.1571 | 0.33 | 0.535 | ol | 184 | 0.00403 | MV
243-AL1/39-ST1A 20.0 | 11 | 0.1188 | 0.32 | 0.645 | ol | 243 | 0.00403 | MV
48-AL1/8-ST1A 110.0 | 8 | 0.5939 | 0.46 | 0.21 | ol | 48 | 0.00403 | HV
70-AL1/11-ST1A 110.0 | 8.4 | 0.4132 | 0.45 | 0.29 | ol | 70 | 0.00403 | HV
94-AL1/15-ST1A 110.0 | 8.65 | 0.306 | 0.44 | 0.35 | ol | 94 | 0.00403 | HV
122-AL1/20-ST1A 110.0 | 8.5 | 0.2376 | 0.43 | 0.41 | ol | 122 | 0.00403 | HV
149-AL1/24-ST1A 110.0 | 8.75 | 0.194 | 0.41 | 0.47 | ol | 149 | 0.00403 | HV
184-AL1/30-ST1A 110.0 | 8.8 | 0.1571 | 0.4 | 0.535 | ol | 184 | 0.00403 | HV
243-AL1/39-ST1A 110.0 | 9 | 0.1188 | 0.39 | 0.645 | ol | 243 | 0.00403 | HV
305-AL1/39-ST1A 110.0 | 9.2 | 0.0949 | 0.38 | 0.74 | ol | 305 | 0.00403 | HV
490-AL1/64-ST1A 110.0 | 9.75 | 0.059 | 0.37 | 0.96 | ol | 490 | 0.00403 | HV
679-AL1/86-ST1A 110.0 | 9.95 | 0.042 | 0.36 | 1.15 | ol | 679 | 0.00403 | HV
490-AL1/64-ST1A 220.0 | 10 | 0.059 | 0.285 | 0.96 | ol | 490 | 0.00403 | HV
679-AL1/86-ST1A 220.0 | 11.7 | 0.042 | 0.275 | 1.15 | ol | 679 | 0.00403 | HV
490-AL1/64-ST1A 380.0 | 11 | 0.059 | 0.253 | 0.96 | ol | 490 | 0.00403 | HV
679-AL1/86-ST1A 380.0 | 14.6 | 0.042 | 0.25 | 1.15 | ol | 679 | 0.00403 | HV

## trafo_std_types
| i0_percent | pfe_kw | vkr_percent | sn_mva | vn_lv_kv | vn_hv_kv | vk_percent | shift_degree | vector_group | tap_side | tap_neutral | tap_min | tap_max | tap_step_degree | tap_step_percent | tap_phase_shifter
160 MVA 380/110 kV | 0.06 | 60 | 0.25 | 160 | 110 | 380 | 12.2 | 0 | Yy0 | hv | 0 | -9 | 9 | 0 | 1.5 | FALSE
100 MVA 220/110 kV | 0.06 | 55 | 0.26 | 100 | 110 | 220 | 12 | 0 | Yy0 | hv | 0 | -9 | 9 | 0 | 1.5 | FALSE
63 MVA 110/20 kV | 0.04 | 22 | 0.32 | 63 | 20 | 110 | 18 | 150 | YNd5 | hv | 0 | -9 | 9 | 0 | 1.5 | FALSE
40 MVA 110/20 kV | 0.05 | 18 | 0.34 | 40 | 20 | 110 | 16.2 | 150 | YNd5 | hv | 0 | -9 | 9 | 0 | 1.5 | FALSE
25 MVA 110/20 kV | 0.07 | 14 | 0.41 | 25 | 20 | 110 | 12 | 150 | YNd5 | hv | 0 | -9 | 9 | 0 | 1.5 | FALSE
63 MVA 110/10 kV | 0.04 | 22 | 0.32 | 63 | 10 | 110 | 18 | 150 | YNd5 | hv | 0 | -9 | 9 | 0 | 1.5 | FALSE
40 MVA 110/10 kV | 0.05 | 18 | 0.34 | 40 | 10 | 110 | 16.2 | 150 | YNd5 | hv | 0 | -9 | 9 | 0 | 1.5 | FALSE
25 MVA 110/10 kV | 0.07 | 14 | 0.41 | 25 | 10 | 110 | 12 | 150 | YNd5 | hv | 0 | -9 | 9 | 0 | 1.5 | FALSE
0.25 MVA 20/0.4 kV | 0.32 | 0.8 | 1.44 | 0.25 | 0.4 | 20 | 6 | 150 | Yzn5 | hv | 0 | -2 | 2 | 0 | 2.5 | FALSE
0.4 MVA 20/0.4 kV | 0.3375 | 1.35 | 1.425 | 0.4 | 0.4 | 20 | 6 | 150 | Dyn5 | hv | 0 | -2 | 2 | 0 | 2.5 | FALSE
0.63 MVA 20/0.4 kV | 0.2619 | 1.65 | 1.206 | 0.63 | 0.4 | 20 | 6 | 150 | Dyn5 | hv | 0 | -2 | 2 | 0 | 2.5 | FALSE
0.25 MVA 10/0.4 kV | 0.24 | 0.6 | 1.2 | 0.25 | 0.4 | 10 | 4 | 150 | Dyn5 | hv | 0 | -2 | 2 | 0 | 2.5 | FALSE
0.4 MVA 10/0.4 kV | 0.2375 | 0.95 | 1.325 | 0.4 | 0.4 | 10 | 4 | 150 | Dyn5 | hv | 0 | -2 | 2 | 0 | 2.5 | FALSE
0.63 MVA 10/0.4 kV | 0.1873 | 1.18 | 1.0794 | 0.63 | 0.4 | 10 | 4 | 150 | Dyn5 | hv | 0 | -2 | 2 | 0 | 2.5 | FALSE

## trafo3w_std_types
| sn_hv_mva | sn_mv_mva | sn_lv_mva | vn_hv_kv | vn_mv_kv | vn_lv_kv | vk_hv_percent | vk_mv_percent | vk_lv_percent | vkr_hv_percent | vkr_mv_percent | vkr_lv_percent | pfe_kw | i0_percent | shift_mv_degree | shift_lv_degree | vector_group | tap_side | tap_neutral | tap_min | tap_max | tap_step_percent
63/25/38 MVA 110/20/10 kV | 63 | 25 | 38 | 110 | 20 | 10 | 10.4 | 10.4 | 10.4 | 0.28 | 0.32 | 0.35 | 35 | 0.89 | 0 | 0 | YN0yn0yn0 | hv | 0 | -10 | 10 | 1.2
63/25/38 MVA 110/10/10 kV | 63 | 25 | 38 | 110 | 10 | 10 | 10.4 | 10.4 | 10.4 | 0.28 | 0.32 | 0.35 | 35 | 0.89 | 0 | 0 | YN0yn0yn0 | hv | 0 | -10 | 10 | 1.2

## fuse_std_types
| fuse_type | i_rated_a | t_avg | t_min | t_total | x_avg | x_min | x_total
HV 100A | HV 100A | 100 | 0 | [10.0, 3.64, 0.854, 0.281, 0.1, 0.0531, 0.022, 0.01] | [10.0, 4.267, 1.21, 0.403, 0.1, 0.058, 0.022, 0.01] | 0 | [300.0, 350.0, 450.0, 550.0, 700.0, 850.0, 1200.0, 1752.0] | [600.0, 700.0, 900.0, 1150.0, 1665.0, 2000.0, 3000.0, 4313.0]
HV 10A | HV 10A | 10 | 0 | [10.0, 1675.0, 0.344, 0.156, 0.1, 0.0417, 0.0171, 0.01] | [10.0, 1.3, 0.3, 0.155, 0.1, 0.0555, 0.023, 0.01] | 0 | [30.0, 32.0, 35.0, 37.0, 39.0, 50.0, 70.0, 88.0] | [60.0, 70.0, 80.0, 87.0, 94.0, 110.0, 150.0, 216.0]
HV 125A | HV 125A | 125 | 0 | [10.0, 1.82, 0.344, 0.1, 0.0467, 0.0269, 0.01] | [10.0, 2.478, 0.426, 0.1, 0.0427, 0.0211, 0.01] | 0 | [375.0, 500.0, 700.0, 925.0, 1200.0, 1500.0, 2341.0] | [750.0, 1000.0, 1500.0, 2200.0, 3000.0, 4000.0, 5765.0]
HV 160A | HV 160A | 160 | 0 | [10.0, 4.15, 1.03, 0.198, 0.1, 0.051, 0.0172, 0.01] | [10.0, 2.3, 0.734, 0.274, 0.1, 0.046, 0.0177, 0.01] | 0 | [480.0, 550.0, 700.0, 1000.0, 1260.0, 1600.0, 2500.0, 3227.0] | [960.0, 1300.0, 1700.0, 2200.0, 2996.0, 4000.0, 6000.0, 7946.0]
HV 16A | HV 16A | 16 | 0 | [10.0, 0.352, 0.164, 0.1, 0.0649, 0.0342, 0.01] | [10.0, 2.34, 0.722, 0.181, 0.1, 0.055, 0.0296, 0.01] | 0 | [48.0, 60.0, 65.0, 71.0, 80.0, 100.0, 162.0] | [96.0, 110.0, 125.0, 150.0, 168.0, 200.0, 250.0, 398.0]
HV 200A | HV 200A | 200 | 0 | [10.0, 4.267, 1.21, 0.403, 0.1, 0.058, 0.022, 0.01] | [10.0, 3.73, 1.654, 0.328, 0.1, 0.0531, 0.019, 0.01] | 0 | [600.0, 700.0, 900.0, 1150.0, 1665.0, 2000.0, 3000.0, 4313.0] | [1200.0, 1500.0, 1800.0, 2700.0, 3960.0, 5000.0, 7500.0, 10620.0]
HV 20A | HV 20A | 20 | 0 | [10.0, 1.3, 0.3, 0.155, 0.1, 0.0555, 0.023, 0.01] | [10.0, 1.3, 0.161, 0.1, 0.0611, 0.0399, 0.0141, 0.01] | 0 | [60.0, 70.0, 80.0, 87.0, 94.0, 110.0, 150.0, 216.0] | [120.0, 150.0, 200.0, 223.0, 260.0, 300.0, 450.0, 532.0]
HV 25A | HV 25A | 25 | 0 | [10.0, 2.512, 0.833, 0.299, 0.1, 0.0372, 0.0223, 0.01] | [10.0, 3.125, 0.597, 0.198, 0.1, 0.0378, 0.022, 0.01] | 0 | [75.0, 82.0, 90.0, 100.0, 124.0, 170.0, 200.0, 289.0] | [150.0, 170.0, 210.0, 250.0, 294.0, 400.0, 500.0, 711.0]
HV 31.5A | HV 31.5A | 31.5 | 0 | [10.0, 2.34, 0.722, 0.181, 0.1, 0.055, 0.0296, 0.01] | [10.0, 2.84, 0.368, 0.164, 0.1, 0.0621, 0.0378, 0.0195, 0.01] | 0 | [95.0, 110.0, 125.0, 150.0, 165.0, 200.0, 250.0, 390.0] | [189.0, 220.0, 300.0, 350.0, 393.0, 450.0, 530.0, 700.0, 960.0]
HV 40A | HV 40A | 40 | 0 | [10.0, 1.3, 0.161, 0.1, 0.0611, 0.0399, 0.0141, 0.01] | [10.0, 2.05, 0.369, 0.198, 0.1, 0.051, 0.0298, 0.01] | 0 | [120.0, 150.0, 200.0, 223.0, 260.0, 300.0, 450.0, 532.0] | [240.0, 300.0, 400.0, 450.0, 530.0, 650.0, 800.0, 1311.0]
HV 50A | HV 50A | 50 | 0 | [10.0, 3.215, 0.597, 0.198, 0.1, 0.0378, 0.022, 0.01] | [10.0, 3.64, 0.854, 0.281, 0.1, 0.0531, 0.022, 0.01] | 0 | [150.0, 170.0, 210.0, 250.0, 294.0, 400.0, 500.0, 711.0] | [300.0, 350.0, 450.0, 550.0, 700.0, 850.0, 1200.0, 1752.0]
HV 6.3A | HV 6.3A | 6.3 | 0 | [10.0, 1.39, 0.344, 0.168, 0.1, 0.056, 0.0263, 0.01] | [10.0, 1.711, 0.516, 0.198, 0.1, 0.0634, 0.0303, 0.01] | 0 | [19.0, 19.5, 20.4, 20.8, 22.0, 25.0, 32.0, 48.0] | [38.0, 40.0, 43.0, 48.0, 53.0, 60.0, 75.0, 118.0]
HV 63A | HV 63A | 63 | 0 | [10.0, 2.84, 0.368, 0.164, 0.1, 0.0621, 0.0378, 0.0195, 0.01] | [10.0, 1.82, 0.344, 0.1, 0.0467, 0.0269, 0.01] | 0 | [189.0, 220.0, 300.0, 350.0, 393.0, 450.0, 530.0, 700.0, 961.0] | [378.0, 500.0, 700.0, 934.0, 1200.0, 1500.0, 2366.0]
HV 80A | HV 80A | 80 | 0 | [10.0, 2.05, 0.369, 0.198, 0.1, 0.051, 0.0298, 0.01] | [10.0, 4.15, 1.03, 0.198, 0.1, 0.051, 0.0172, 0.01] | 0 | [240.0, 300.0, 400.0, 450.0, 530.0, 650.0, 800.0, 1311.0] | [480.0, 550.0, 700.0, 1000.0, 1260.0, 1600.0, 2500.0, 3227.0]
Siemens NH-1-100 | Siemens NH-1-100 | 100 | [5400.0, 2000.0, 400.0, 20.0, 1.0, 0.2, 0.012, 0.004] | 0 | 0 | [150.0, 190.0, 250.0, 430.0, 900.0, 1250.0, 2700.0, 3600.0] | 0 | 0
Siemens NH-1-125 | Siemens NH-1-125 | 125 | [4800.0, 120.0, 7.0, 0.1, 0.004] | 0 | 0 | [180.0, 400.0, 740.0, 2000.0, 4250.0] | 0 | 0
Siemens NH-1-16 | Siemens NH-1-16 | 16 | [4000.0, 400.0, 2.0, 0.1, 0.04, 0.01] | 0 | 0 | [26.0, 35.0, 75.0, 150.0, 200.0, 300.0] | 0 | 0
Siemens NH-1-160 | Siemens NH-1-160 | 160 | [4800.0, 120.0, 7.0, 0.1, 0.004] | 0 | 0 | [210.0, 500.0, 900.0, 2300.0, 5000.0] | 0 | 0
Siemens NH-1-25 | Siemens NH-1-25 | 25 | [4000.0, 1000.0, 10.0, 0.2, 0.02, 0.01] | 0 | 0 | [40.0, 50.0, 100.0, 210.0, 400.0, 500.0] | 0 | 0
Siemens NH-1-50 | Siemens NH-1-50 | 50 | [4000.0, 40.0, 4.0, 1.0, 0.02, 0.01] | 0 | 0 | [86.0, 200.0, 300.0, 400.0, 1000.0, 1280.0] | 0 | 0
Siemens NH-1-63 | Siemens NH-1-63 | 63 | [4000.0, 100.0, 10.0, 2.0, 0.04, 0.01] | 0 | 0 | [100.0, 200.0, 300.0, 400.0, 1000.0, 1500.0] | 0 | 0
Siemens NH-1-80 | Siemens NH-1-80 | 80 | [4800.0, 120.0, 7.0, 0.1, 0.01] | 0 | 0 | [150.58, 250.0, 450.0, 1150.0, 2470.0] | 0 | 0
Siemens NH-2-1000 | Siemens NH-2-1000 | 1000 | [4800.0, 120.0, 7.0, 0.1, 0.004] | 0 | 0 | [1900.0, 3500.0, 8400.0, 24000.0, 52000.0] | 0 | 0
Siemens NH-2-200 | Siemens NH-2-200 | 200 | [4800.0, 120.0, 7.0, 0.1, 0.004] | 0 | 0 | [280.0, 650.0, 1200.0, 3000.0, 7000.0] | 0 | 0
Siemens NH-2-224 | Siemens NH-2-224 | 224 | [4800.0, 120.0, 7.0, 0.2, 0.04, 0.004] | 0 | 0 | [400.0, 750.0, 1453.0, 3025.0, 4315.0, 7600.0] | 0 | 0
Siemens NH-2-250 | Siemens NH-2-250 | 250 | [4800.0, 120.0, 7.0, 0.1, 0.004] | 0 | 0 | [450.0, 800.0, 1650.0, 4000.0, 8500.0] | 0 | 0
Siemens NH-2-315 | Siemens NH-2-315 | 315 | [4800.0, 120.0, 7.0, 0.1, 0.004] | 0 | 0 | [550.0, 920.0, 1900.0, 5000.0, 11000.0] | 0 | 0
Siemens NH-2-355 | Siemens NH-2-355 | 355 | [4800.0, 120.0, 6.0, 0.1, 0.004] | 0 | 0 | [650.0, 1116.27, 2350.0, 5840.0, 12790.0] | 0 | 0
Siemens NH-2-400 | Siemens NH-2-400 | 400 | [4800.0, 120.0, 7.0, 0.1, 0.004] | 0 | 0 | [720.0, 1350.0, 2800.0, 6500.0, 15000.0] | 0 | 0
Siemens NH-2-425 | Siemens NH-2-425 | 425 | [4800.0, 120.0, 7.0, 0.1, 0.004] | 0 | 0 | [850.0, 1500.0, 3050.0, 7500.0, 16500.0] | 0 | 0
Siemens NH-2-630 | Siemens NH-2-630 | 630 | [4800.0, 120.0, 7.0, 0.1, 0.004] | 0 | 0 | [1200.0, 2000.0, 4800.0, 12000.0, 26000.0] | 0 | 0

## dtypes
| element | column | dtype
0 | bus | name | object
1 | bus | vn_kv | float64
2 | bus | type | object
3 | bus | zone | object
4 | bus | in_service | bool
5 | load | name | object
6 | load | bus | uint32
7 | load | p_mw | float64
8 | load | q_mvar | float64
9 | load | const_z_percent | float64
10 | load | const_i_percent | float64
11 | load | sn_mva | float64
12 | load | scaling | float64
13 | load | in_service | bool
14 | load | type | object
15 | ext_grid | name | object
16 | ext_grid | bus | uint32
17 | ext_grid | vm_pu | float64
18 | ext_grid | va_degree | float64
19 | ext_grid | slack_weight | float64
20 | ext_grid | in_service | bool
21 | line | name | object
22 | line | std_type | object
23 | line | from_bus | uint32
24 | line | to_bus | uint32
25 | line | length_km | float64
26 | line | r_ohm_per_km | float64
27 | line | x_ohm_per_km | float64
28 | line | c_nf_per_km | float64
29 | line | g_us_per_km | float64
30 | line | max_i_ka | float64
31 | line | df | float64
32 | line | parallel | uint32
33 | line | type | object
34 | line | in_service | bool
35 | trafo | name | object
36 | trafo | std_type | object
37 | trafo | hv_bus | uint32
38 | trafo | lv_bus | uint32
39 | trafo | sn_mva | float64
40 | trafo | vn_hv_kv | float64
41 | trafo | vn_lv_kv | float64
42 | trafo | vk_percent | float64
43 | trafo | vkr_percent | float64
44 | trafo | pfe_kw | float64
45 | trafo | i0_percent | float64
46 | trafo | shift_degree | float64
47 | trafo | tap_side | object
48 | trafo | tap_neutral | int32
49 | trafo | tap_min | int32
50 | trafo | tap_max | int32
51 | trafo | tap_step_percent | float64
52 | trafo | tap_step_degree | float64
53 | trafo | tap_pos | int32
54 | trafo | tap_phase_shifter | bool
55 | trafo | parallel | uint32
56 | trafo | df | float64
57 | trafo | in_service | bool
58 | line_geodata | coords | object
59 | bus_geodata | x | float64
60 | bus_geodata | y | float64
61 | bus_geodata | coords | object

## parameters
| version | format_version | converged | OPF_converged | name | f_hz | sn_mva
0 | 2.14.6 | 2.14.0 | FALSE | FALSE |  | 50 | 1