## bus
| name | vn_kv | type | zone | in_service
0 | bus_LV_3722-22_0_4_node_0 | 0.4 | n |  | TRUE
1 | bus_LV_3722-22_0_4_node_1 | 0.4 | n |  | TRUE
2 | bus_LV_3722-22_0_4_node_2 | 0.4 | n |  | TRUE
3 | bus_LV_3722-22_0_4_node_3 | 0.4 | n |  | TRUE
4 | bus_LV_3722-22_0_4_node_4 | 0.4 | n |  | TRUE
5 | bus_LV_3722-22_0_4_node_5 | 0.4 | n |  | TRUE
6 | bus_LV_3722-22_0_4_node_8 | 0.4 | n |  | TRUE
7 | bus_LV_3722-22_0_4_node_6 | 0.4 | n |  | TRUE
8 | bus_LV_3722-22_0_4_node_9 | 0.4 | n |  | TRUE
9 | bus_LV_3722-22_0_4_node_10 | 0.4 | n |  | TRUE
10 | bus_LV_3722-22_0_4_node_11 | 0.4 | n |  | TRUE
11 | bus_LV_3722-22_0_4_node_12 | 0.4 | n |  | TRUE
12 | bus_LV_3722-22_0_4_node_13 | 0.4 | n |  | TRUE
13 | bus_LV_3722-22_0_4_node_14 | 0.4 | n |  | TRUE
14 | bus_LV_3722-22_0_4_node_15 | 0.4 | n |  | TRUE
15 | bus_LV_3722-22_0_4_node_16 | 0.4 | n |  | TRUE
16 | bus_LV_3722-22_0_4_node_17 | 0.4 | n |  | TRUE
17 | bus_LV_3722-22_0_4_node_18 | 0.4 | n |  | TRUE
18 | bus_LV_3722-22_0_4_node_19 | 0.4 | n |  | TRUE
19 | bus_LV_3722-22_0_4_node_20 | 0.4 | n |  | TRUE
20 | bus_LV_3722-22_0_4_node_21 | 0.4 | n |  | TRUE
21 | bus_LV_3722-22_0_4_node_22 | 0.4 | n |  | TRUE
22 | bus_LV_3722-22_0_4_node_23 | 0.4 | n |  | TRUE
23 | bus_LV_3722-22_0_4_node_24 | 0.4 | n |  | TRUE
24 | bus_LV_3722-22_0_4_node_40 | 0.4 | n |  | TRUE
25 | bus_LV_3722-22_0_4_node_25 | 0.4 | n |  | TRUE
26 | bus_LV_3722-22_0_4_node_37 | 0.4 | n |  | TRUE
27 | bus_LV_3722-22_0_4_node_70 | 0.4 | n |  | TRUE
28 | bus_LV_3722-22_0_4_node_71 | 0.4 | n |  | TRUE
29 | bus_LV_3722-22_0_4_node_28 | 0.4 | n |  | TRUE
30 | bus_LV_3722-22_0_4_node_29 | 0.4 | n |  | TRUE
31 | bus_LV_3722-22_0_4_node_30 | 0.4 | n |  | TRUE
32 | bus_LV_3722-22_0_4_node_31 | 0.4 | n |  | TRUE
33 | bus_LV_3722-22_0_4_node_32 | 0.4 | n |  | TRUE
34 | bus_LV_3722-22_0_4_node_33 | 0.4 | n |  | TRUE
35 | bus_LV_3722-22_0_4_node_34 | 0.4 | n |  | TRUE
36 | bus_LV_3722-22_0_4_node_35 | 0.4 | n |  | TRUE
37 | bus_LV_3722-22_0_4_node_36 | 0.4 | n |  | TRUE
38 | bus_LV_3722-22_0_4_node_38 | 0.4 | n |  | TRUE
39 | bus_LV_3722-22_0_4_node_39 | 0.4 | n |  | TRUE
40 | bus_LV_3722-22_0_4_node_45 | 0.4 | n |  | TRUE
41 | bus_LV_3722-22_0_4_node_53 | 0.4 | n |  | TRUE
42 | bus_LV_3722-22_0_4_node_46 | 0.4 | n |  | TRUE
43 | bus_LV_3722-22_0_4_node_54 | 0.4 | n |  | TRUE
44 | bus_LV_3722-22_0_4_node_41 | 0.4 | n |  | TRUE
45 | bus_LV_3722-22_0_4_node_42 | 0.4 | n |  | TRUE
46 | bus_LV_3722-22_0_4_node_43 | 0.4 | n |  | TRUE
47 | bus_LV_3722-22_0_4_node_44 | 0.4 | n |  | TRUE
48 | bus_LV_3722-22_0_4_node_49 | 0.4 | n |  | TRUE
49 | bus_LV_3722-22_0_4_node_47 | 0.4 | n |  | TRUE
50 | bus_LV_3722-22_0_4_node_48 | 0.4 | n |  | TRUE
51 | bus_LV_3722-22_0_4_node_50 | 0.4 | n |  | TRUE
52 | bus_LV_3722-22_0_4_node_51 | 0.4 | n |  | TRUE
53 | bus_LV_3722-22_0_4_node_52 | 0.4 | n |  | TRUE
54 | bus_LV_3722-22_0_4_node_56 | 0.4 | n |  | TRUE
55 | bus_LV_3722-22_0_4_node_61 | 0.4 | n |  | TRUE
56 | bus_LV_3722-22_0_4_node_55 | 0.4 | n |  | TRUE
57 | bus_LV_3722-22_0_4_node_72 | 0.4 | n |  | TRUE
58 | bus_LV_3722-22_0_4_node_73 | 0.4 | n |  | TRUE
59 | bus_LV_3722-22_0_4_node_86 | 0.4 | n |  | TRUE
60 | bus_LV_3722-22_0_4_node_57 | 0.4 | n |  | TRUE
61 | bus_LV_3722-22_0_4_node_58 | 0.4 | n |  | TRUE
62 | bus_LV_3722-22_0_4_node_59 | 0.4 | n |  | TRUE
63 | bus_LV_3722-22_0_4_node_60 | 0.4 | n |  | TRUE
64 | bus_LV_3722-22_0_4_node_62 | 0.4 | n |  | TRUE
65 | bus_LV_3722-22_0_4_node_82 | 0.4 | n |  | TRUE
66 | bus_LV_3722-22_0_4_node_69 | 0.4 | n |  | TRUE
67 | bus_LV_3722-22_0_4_node_84 | 0.4 | n |  | TRUE
68 | bus_LV_3722-22_0_4_node_83 | 0.4 | n |  | TRUE
69 | bus_LV_3722-22_0_4_node_67 | 0.4 | n |  | TRUE
70 | bus_LV_3722-22_0_4_node_87 | 0.4 | n |  | TRUE
71 | bus_LV_3722-22_0_4_node_85 | 0.4 | n |  | TRUE
72 | bus_LV_3722-22_0_4_node_63 | 0.4 | n |  | TRUE
73 | bus_LV_3722-22_0_4_node_64 | 0.4 | n |  | TRUE
74 | bus_LV_3722-22_0_4_node_65 | 0.4 | n |  | TRUE
75 | bus_LV_3722-22_0_4_node_66 | 0.4 | n |  | TRUE
76 | bus_LV_3722-22_0_4_node_68 | 0.4 | n |  | TRUE
77 | bus_LV_3722-22_0_4_node_76 | 0.4 | n |  | TRUE
78 | bus_LV_3722-22_0_4_node_74 | 0.4 | n |  | TRUE
79 | bus_LV_3722-22_0_4_node_75 | 0.4 | n |  | TRUE
80 | bus_LV_3722-22_0_4_node_77 | 0.4 | n |  | TRUE
81 | bus_LV_3722-22_0_4_node_78 | 0.4 | n |  | TRUE
82 | bus_LV_3722-22_0_4_node_79 | 0.4 | n |  | TRUE
83 | bus_LV_3722-22_0_4_node_80 | 0.4 | n |  | TRUE
84 | bus_LV_3722-22_0_4_node_81 | 0.4 | n |  | TRUE
85 | bus_LV_3722-22_0_4_node_88 | 0.4 | n |  | TRUE
86 | bus_MV_57_0_node_38 | 20 | n |  | TRUE

## load
| name | bus | p_mw | q_mvar | const_z_percent | const_i_percent | sn_mva | scaling | in_service | type
0 | LV_3722-22_0_4_load_0 | 0 | 0.0025025 | 0.00062719 | 0 | 0 |  | 1 | TRUE | wye
1 | LV_3722-22_0_4_load_1 | 1 | 0.0030417 | 0.00076232 | 0 | 0 |  | 1 | TRUE | wye
2 | LV_3722-22_0_4_load_2 | 2 | 0.0026751 | 0.00067044 | 0 | 0 |  | 1 | TRUE | wye
3 | LV_3722-22_0_4_load_3 | 3 | 0.0024311 | 0.00060929 | 0 | 0 |  | 1 | TRUE | wye
4 | LV_3722-22_0_4_load_4 | 4 | 0.0029419 | 0.00073732 | 0 | 0 |  | 1 | TRUE | wye
5 | LV_3722-22_0_4_load_5 | 5 | 0.0019967 | 0.00050041 | 0 | 0 |  | 1 | TRUE | wye
6 | LV_3722-22_0_4_load_8 | 6 | 0.0035308 | 0.00088491 | 0 | 0 |  | 1 | TRUE | wye
7 | LV_3722-22_0_4_load_6 | 7 | 0.0018401 | 0.00046116 | 0 | 0 |  | 1 | TRUE | wye
8 | LV_3722-22_0_4_load_9 | 8 | 0.0027261 | 0.00068322 | 0 | 0 |  | 1 | TRUE | wye
9 | LV_3722-22_0_4_load_10 | 9 | 0.0032189 | 0.00080674 | 0 | 0 |  | 1 | TRUE | wye
10 | LV_3722-22_0_4_load_11 | 10 | 0.0030095 | 0.00075426 | 0 | 0 |  | 1 | TRUE | wye
11 | LV_3722-22_0_4_load_12 | 11 | 0.0032552 | 0.00081582 | 0 | 0 |  | 1 | TRUE | wye
12 | LV_3722-22_0_4_load_13 | 12 | 0.0021448 | 0.00053754 | 0 | 0 |  | 1 | TRUE | wye
13 | LV_3722-22_0_4_load_14 | 13 | 0.0050006 | 0.0012533 | 0 | 0 |  | 1 | TRUE | wye
14 | LV_3722-22_0_4_load_15 | 14 | 0.005827 | 0.0014604 | 0 | 0 |  | 1 | TRUE | wye
15 | LV_3722-22_0_4_load_16 | 15 | 0.0019733 | 0.00049457 | 0 | 0 |  | 1 | TRUE | wye
16 | LV_3722-22_0_4_load_17 | 16 | 0.0026154 | 0.00065548 | 0 | 0 |  | 1 | TRUE | wye
17 | LV_3722-22_0_4_load_18 | 17 | 0.0010299 | 0.00025813 | 0 | 0 |  | 1 | TRUE | wye
18 | LV_3722-22_0_4_load_19 | 18 | 0.0028235 | 0.00070764 | 0 | 0 |  | 1 | TRUE | wye
19 | LV_3722-22_0_4_load_20 | 19 | 0.0029317 | 0.00073476 | 0 | 0 |  | 1 | TRUE | wye
20 | LV_3722-22_0_4_load_22 | 21 | 0.0026517 | 0.00066459 | 0 | 0 |  | 1 | TRUE | wye
21 | LV_3722-22_0_4_load_23 | 22 | 0.0017633 | 0.00044194 | 0 | 0 |  | 1 | TRUE | wye
22 | LV_3722-22_0_4_load_24 | 23 | 0.0020724 | 0.0005194 | 0 | 0 |  | 1 | TRUE | wye
23 | LV_3722-22_0_4_load_40 | 24 | 0.004777 | 0.0011972 | 0 | 0 |  | 1 | TRUE | wye
24 | LV_3722-22_0_4_load_25 | 25 | 0.0066305 | 0.0016618 | 0 | 0 |  | 1 | TRUE | wye
25 | LV_3722-22_0_4_load_37 | 26 | 0.0021606 | 0.00054149 | 0 | 0 |  | 1 | TRUE | wye
26 | LV_3722-22_0_4_load_70 | 27 | 0.0044057 | 0.0011042 | 0 | 0 |  | 1 | TRUE | wye
27 | LV_3722-22_0_4_load_71 | 28 | 0.0041128 | 0.0010308 | 0 | 0 |  | 1 | TRUE | wye
28 | LV_3722-22_0_4_load_28 | 29 | 0.0059311 | 0.0014865 | 0 | 0 |  | 1 | TRUE | wye
29 | LV_3722-22_0_4_load_29 | 30 | 0.0038803 | 0.0009725 | 0 | 0 |  | 1 | TRUE | wye
30 | LV_3722-22_0_4_load_30 | 31 | 0.0088371 | 0.0022148 | 0 | 0 |  | 1 | TRUE | wye
31 | LV_3722-22_0_4_load_31 | 32 | 0.0071567 | 0.0017936 | 0 | 0 |  | 1 | TRUE | wye
32 | LV_3722-22_0_4_load_32 | 33 | 0.0050217 | 0.0012586 | 0 | 0 |  | 1 | TRUE | wye
33 | LV_3722-22_0_4_load_33 | 34 | 0.0045756 | 0.0011467 | 0 | 0 |  | 1 | TRUE | wye
34 | LV_3722-22_0_4_load_34 | 35 | 0.0031506 | 0.0007896 | 0 | 0 |  | 1 | TRUE | wye
35 | LV_3722-22_0_4_load_35 | 36 | 0.0038073 | 0.00095419 | 0 | 0 |  | 1 | TRUE | wye
36 | LV_3722-22_0_4_load_38 | 38 | 0.0029334 | 0.00073517 | 0 | 0 |  | 1 | TRUE | wye
37 | LV_3722-22_0_4_load_39 | 39 | 0.0028489 | 0.00071401 | 0 | 0 |  | 1 | TRUE | wye
38 | LV_3722-22_0_4_load_45 | 40 | 0.0078157 | 0.0019588 | 0 | 0 |  | 1 | TRUE | wye
39 | LV_3722-22_0_4_load_53 | 41 | 0.0052119 | 0.0013062 | 0 | 0 |  | 1 | TRUE | wye
40 | LV_3722-22_0_4_load_46 | 42 | 0.0074538 | 0.0018681 | 0 | 0 |  | 1 | TRUE | wye
41 | LV_3722-22_0_4_load_54 | 43 | 0.0028428 | 0.00071247 | 0 | 0 |  | 1 | TRUE | wye
42 | LV_3722-22_0_4_load_41 | 44 | 0.0044946 | 0.0011265 | 0 | 0 |  | 1 | TRUE | wye
43 | LV_3722-22_0_4_load_42 | 45 | 0.0066351 | 0.0016629 | 0 | 0 |  | 1 | TRUE | wye
44 | LV_3722-22_0_4_load_43 | 46 | 0.012845 | 0.0032191 | 0 | 0 |  | 1 | TRUE | wye
45 | LV_3722-22_0_4_load_44 | 47 | 0.003312 | 0.00083007 | 0 | 0 |  | 1 | TRUE | wye
46 | LV_3722-22_0_4_load_49 | 48 | 0.0046538 | 0.0011663 | 0 | 0 |  | 1 | TRUE | wye
47 | LV_3722-22_0_4_load_48 | 50 | 0.017463 | 0.0043766 | 0 | 0 |  | 1 | TRUE | wye
48 | LV_3722-22_0_4_load_50 | 51 | 0.0070625 | 0.00177 | 0 | 0 |  | 1 | TRUE | wye
49 | LV_3722-22_0_4_load_51 | 52 | 0.0057748 | 0.0014473 | 0 | 0 |  | 1 | TRUE | wye
50 | LV_3722-22_0_4_load_52 | 53 | 0.0096849 | 0.0024273 | 0 | 0 |  | 1 | TRUE | wye
51 | LV_3722-22_0_4_load_56 | 54 | 0.0068921 | 0.0017273 | 0 | 0 |  | 1 | TRUE | wye
52 | LV_3722-22_0_4_load_55 | 56 | 0.0055376 | 0.0013879 | 0 | 0 |  | 1 | TRUE | wye
53 | LV_3722-22_0_4_load_72 | 57 | 0.0056505 | 0.0014162 | 0 | 0 |  | 1 | TRUE | wye
54 | LV_3722-22_0_4_load_73 | 58 | 0.0074862 | 0.0018762 | 0 | 0 |  | 1 | TRUE | wye
55 | LV_3722-22_0_4_load_57 | 60 | 0.0033663 | 0.00084367 | 0 | 0 |  | 1 | TRUE | wye
56 | LV_3722-22_0_4_load_58 | 61 | 0.0025757 | 0.00064553 | 0 | 0 |  | 1 | TRUE | wye
57 | LV_3722-22_0_4_load_62 | 64 | 0.0025444 | 0.00063768 | 0 | 0 |  | 1 | TRUE | wye
58 | LV_3722-22_0_4_load_82 | 65 | 0.0042712 | 0.0010705 | 0 | 0 |  | 1 | TRUE | wye
59 | LV_3722-22_0_4_load_69 | 66 | 0.004229 | 0.0010599 | 0 | 0 |  | 1 | TRUE | wye
60 | LV_3722-22_0_4_load_83 | 68 | 0.0025801 | 0.00064665 | 0 | 0 |  | 1 | TRUE | wye
61 | LV_3722-22_0_4_load_67 | 69 | 0.0038774 | 0.00097176 | 0 | 0 |  | 1 | TRUE | wye
62 | LV_3722-22_0_4_load_85 | 71 | 0.021918 | 0.0054931 | 0 | 0 |  | 1 | TRUE | wye
63 | LV_3722-22_0_4_load_63 | 72 | 0.0043623 | 0.0010933 | 0 | 0 |  | 1 | TRUE | wye
64 | LV_3722-22_0_4_load_64 | 73 | 0.002856 | 0.00071577 | 0 | 0 |  | 1 | TRUE | wye
65 | LV_3722-22_0_4_load_65 | 74 | 0.0024863 | 0.00062312 | 0 | 0 |  | 1 | TRUE | wye
66 | LV_3722-22_0_4_load_66 | 75 | 0.0028304 | 0.00070936 | 0 | 0 |  | 1 | TRUE | wye
67 | LV_3722-22_0_4_load_68 | 76 | 0.0025927 | 0.00064978 | 0 | 0 |  | 1 | TRUE | wye
68 | LV_3722-22_0_4_load_76 | 77 | 0.0064388 | 0.0016137 | 0 | 0 |  | 1 | TRUE | wye
69 | LV_3722-22_0_4_load_74 | 78 | 0.0030074 | 0.00075372 | 0 | 0 |  | 1 | TRUE | wye
70 | LV_3722-22_0_4_load_75 | 79 | 0.0046535 | 0.0011663 | 0 | 0 |  | 1 | TRUE | wye
71 | LV_3722-22_0_4_load_77 | 80 | 0.003975 | 0.00099623 | 0 | 0 |  | 1 | TRUE | wye
72 | LV_3722-22_0_4_load_78 | 81 | 0.0029757 | 0.00074579 | 0 | 0 |  | 1 | TRUE | wye
73 | LV_3722-22_0_4_load_79 | 82 | 0.0043651 | 0.001094 | 0 | 0 |  | 1 | TRUE | wye
74 | LV_3722-22_0_4_load_80 | 83 | 0.0074412 | 0.0018649 | 0 | 0 |  | 1 | TRUE | wye
75 | LV_3722-22_0_4_load_81 | 84 | 0.0031722 | 0.00079502 | 0 | 0 |  | 1 | TRUE | wye
76 | LV_3722-22_0_4_load_88 | 85 | 0.015456 | 0.0038736 | 0 | 0 |  | 1 | TRUE | wye

## ext_grid
| name | bus | vm_pu | va_degree | slack_weight | in_service
0 |  | 39 | 1 | 0 | 1 | TRUE

## line
| name | std_type | from_bus | to_bus | length_km | r_ohm_per_km | x_ohm_per_km | c_nf_per_km | g_us_per_km | max_i_ka | df | parallel | type | in_service
0 | LV_3722-22_0_4_line_0 |  | 0 | 1 | 0.0018387 | 0.125 | 0.08 | 261 | 0 | 0.364 | 1 | 1 | cs | TRUE
1 | LV_3722-22_0_4_line_1 |  | 0 | 2 | 0.021172 | 0.125 | 0.08 | 261 | 0 | 0.364 | 1 | 1 | cs | TRUE
2 | LV_3722-22_0_4_line_2 |  | 1 | 3 | 0.017584 | 0.125 | 0.08 | 261 | 0 | 0.364 | 1 | 1 | cs | TRUE
3 | LV_3722-22_0_4_line_3 |  | 2 | 4 | 0.0077446 | 0.125 | 0.08 | 261 | 0 | 0.364 | 1 | 1 | cs | TRUE
4 | LV_3722-22_0_4_line_4 |  | 2 | 5 | 0.054352 | 0.125 | 0.08 | 261 | 0 | 0.364 | 1 | 1 | cs | TRUE
5 | LV_3722-22_0_4_line_5 |  | 4 | 6 | 0.011114 | 0.125 | 0.08 | 261 | 0 | 0.364 | 1 | 1 | cs | TRUE
6 | LV_3722-22_0_4_line_6 |  | 5 | 7 | 0.0062133 | 0.125 | 0.08 | 261 | 0 | 0.364 | 1 | 1 | cs | TRUE
7 | LV_3722-22_0_4_line_7 |  | 6 | 8 | 0.0048974 | 0.125 | 0.08 | 261 | 0 | 0.364 | 1 | 1 | cs | TRUE
8 | LV_3722-22_0_4_line_8 |  | 8 | 9 | 0.018774 | 0.125 | 0.08 | 261 | 0 | 0.364 | 1 | 1 | cs | TRUE
9 | LV_3722-22_0_4_line_9 |  | 9 | 10 | 0.0069507 | 0.125 | 0.08 | 261 | 0 | 0.364 | 1 | 1 | cs | TRUE
10 | LV_3722-22_0_4_line_10 |  | 10 | 11 | 0.016361 | 0.125 | 0.08 | 261 | 0 | 0.364 | 1 | 1 | cs | TRUE
11 | LV_3722-22_0_4_line_11 |  | 11 | 12 | 0.013543 | 0.125 | 0.08 | 261 | 0 | 0.364 | 1 | 1 | cs | TRUE
12 | LV_3722-22_0_4_line_12 |  | 12 | 13 | 0.0026551 | 0.125 | 0.08 | 261 | 0 | 0.364 | 1 | 1 | cs | TRUE
13 | LV_3722-22_0_4_line_13 |  | 13 | 14 | 0.0082799 | 0.125 | 0.08 | 261 | 0 | 0.364 | 1 | 1 | cs | TRUE
14 | LV_3722-22_0_4_line_14 |  | 14 | 15 | 0.012904 | 0.125 | 0.08 | 261 | 0 | 0.364 | 1 | 1 | cs | TRUE
15 | LV_3722-22_0_4_line_15 |  | 15 | 16 | 0.0090288 | 0.125 | 0.08 | 261 | 0 | 0.364 | 1 | 1 | cs | TRUE
16 | LV_3722-22_0_4_line_16 |  | 16 | 17 | 0.006992 | 0.125 | 0.08 | 261 | 0 | 0.364 | 1 | 1 | cs | TRUE
17 | LV_3722-22_0_4_line_17 |  | 17 | 18 | 0.0066697 | 0.125 | 0.08 | 261 | 0 | 0.364 | 1 | 1 | cs | TRUE
18 | LV_3722-22_0_4_line_18 |  | 18 | 19 | 0.0068499 | 0.125 | 0.08 | 261 | 0 | 0.364 | 1 | 1 | cs | TRUE
19 | LV_3722-22_0_4_line_19 |  | 19 | 20 | 0.033773 | 0.125 | 0.08 | 261 | 0 | 0.364 | 1 | 1 | cs | TRUE
20 | LV_3722-22_0_4_line_20 |  | 20 | 21 | 0.021369 | 0.125 | 0.08 | 261 | 0 | 0.364 | 1 | 1 | cs | TRUE
21 | LV_3722-22_0_4_line_21 |  | 20 | 22 | 0.0049205 | 0.125 | 0.08 | 261 | 0 | 0.364 | 1 | 1 | cs | TRUE
22 | LV_3722-22_0_4_line_22 |  | 21 | 23 | 0.024622 | 0.125 | 0.08 | 261 | 0 | 0.364 | 1 | 1 | cs | TRUE
23 | LV_3722-22_0_4_line_23 |  | 22 | 24 | 0.0083062 | 0.125 | 0.08 | 261 | 0 | 0.364 | 1 | 1 | cs | TRUE
24 | LV_3722-22_0_4_line_24 |  | 23 | 25 | 0.0059362 | 0.125 | 0.08 | 261 | 0 | 0.364 | 1 | 1 | cs | TRUE
25 | LV_3722-22_0_4_line_25 |  | 24 | 26 | 0.015046 | 0.125 | 0.08 | 261 | 0 | 0.364 | 1 | 1 | cs | TRUE
26 | LV_3722-22_0_4_line_26 |  | 25 | 27 | 0.051783 | 0.125 | 0.08 | 261 | 0 | 0.364 | 1 | 1 | cs | TRUE
27 | LV_3722-22_0_4_line_27 |  | 26 | 37 | 0.018921 | 0.125 | 0.08 | 261 | 0 | 0.364 | 1 | 1 | cs | TRUE
28 | LV_3722-22_0_4_line_28 |  | 27 | 28 | 0.005391 | 0.125 | 0.08 | 261 | 0 | 0.364 | 1 | 1 | cs | TRUE
29 | LV_3722-22_0_4_line_29 |  | 28 | 77 | 0.026604 | 0.125 | 0.08 | 261 | 0 | 0.364 | 1 | 1 | cs | TRUE
30 | LV_3722-22_0_4_line_30 |  | 29 | 30 | 0.0053995 | 0.125 | 0.08 | 261 | 0 | 0.364 | 1 | 1 | cs | TRUE
31 | LV_3722-22_0_4_line_31 |  | 30 | 31 | 0.014203 | 0.125 | 0.08 | 261 | 0 | 0.364 | 1 | 1 | cs | TRUE
32 | LV_3722-22_0_4_line_32 |  | 31 | 32 | 0.0081494 | 0.125 | 0.08 | 261 | 0 | 0.364 | 1 | 1 | cs | TRUE
33 | LV_3722-22_0_4_line_33 |  | 32 | 33 | 0.021677 | 0.125 | 0.08 | 261 | 0 | 0.364 | 1 | 1 | cs | TRUE
34 | LV_3722-22_0_4_line_34 |  | 33 | 34 | 0.0031311 | 0.125 | 0.08 | 261 | 0 | 0.364 | 1 | 1 | cs | TRUE
35 | LV_3722-22_0_4_line_35 |  | 34 | 35 | 0.021548 | 0.125 | 0.08 | 261 | 0 | 0.364 | 1 | 1 | cs | TRUE
36 | LV_3722-22_0_4_line_36 |  | 35 | 36 | 0.00048097 | 0.125 | 0.08 | 261 | 0 | 0.364 | 1 | 1 | cs | TRUE
37 | LV_3722-22_0_4_line_37 |  | 36 | 37 | 0.038007 | 0.125 | 0.08 | 261 | 0 | 0.364 | 1 | 1 | cs | TRUE
38 | LV_3722-22_0_4_line_38 |  | 37 | 38 | 0.015427 | 0.125 | 0.08 | 261 | 0 | 0.364 | 1 | 1 | cs | TRUE
39 | LV_3722-22_0_4_line_39 |  | 37 | 39 | 0.016198 | 0.125 | 0.08 | 261 | 0 | 0.364 | 1 | 2 | cs | TRUE
40 | LV_3722-22_0_4_line_40 |  | 38 | 40 | 0.021321 | 0.125 | 0.08 | 261 | 0 | 0.364 | 1 | 1 | cs | TRUE
41 | LV_3722-22_0_4_line_41 |  | 39 | 41 | 0.0067714 | 0.125 | 0.08 | 261 | 0 | 0.364 | 1 | 2 | cs | TRUE
42 | LV_3722-22_0_4_line_42 |  | 40 | 42 | 0.0070961 | 0.125 | 0.08 | 261 | 0 | 0.364 | 1 | 1 | cs | TRUE
43 | LV_3722-22_0_4_line_43 |  | 41 | 43 | 0.012178 | 0.125 | 0.08 | 261 | 0 | 0.364 | 1 | 2 | cs | TRUE
44 | LV_3722-22_0_4_line_44 |  | 42 | 49 | 0.014212 | 0.125 | 0.08 | 261 | 0 | 0.364 | 1 | 1 | cs | TRUE
45 | LV_3722-22_0_4_line_45 |  | 43 | 56 | 0.0049236 | 0.125 | 0.08 | 261 | 0 | 0.364 | 1 | 2 | cs | TRUE
46 | LV_3722-22_0_4_line_46 |  | 44 | 45 | 0.02749 | 0.125 | 0.08 | 261 | 0 | 0.364 | 1 | 1 | cs | TRUE
47 | LV_3722-22_0_4_line_47 |  | 45 | 46 | 0.033186 | 0.125 | 0.08 | 261 | 0 | 0.364 | 1 | 1 | cs | TRUE
48 | LV_3722-22_0_4_line_48 |  | 46 | 47 | 0.0062428 | 0.125 | 0.08 | 261 | 0 | 0.364 | 1 | 1 | cs | TRUE
49 | LV_3722-22_0_4_line_49 |  | 47 | 48 | 0.00083656 | 0.125 | 0.08 | 261 | 0 | 0.364 | 1 | 1 | cs | TRUE
50 | LV_3722-22_0_4_line_50 |  | 48 | 49 | 0.0017074 | 0.125 | 0.08 | 261 | 0 | 0.364 | 1 | 1 | cs | TRUE
51 | LV_3722-22_0_4_line_51 |  | 50 | 51 | 0.0097769 | 0.125 | 0.08 | 261 | 0 | 0.364 | 1 | 1 | cs | TRUE
52 | LV_3722-22_0_4_line_52 |  | 51 | 52 | 0.022673 | 0.125 | 0.08 | 261 | 0 | 0.364 | 1 | 1 | cs | TRUE
53 | LV_3722-22_0_4_line_53 |  | 52 | 53 | 0.010329 | 0.125 | 0.08 | 261 | 0 | 0.364 | 1 | 1 | cs | TRUE
54 | LV_3722-22_0_4_line_54 |  | 53 | 54 | 0.007941 | 0.125 | 0.08 | 261 | 0 | 0.364 | 1 | 1 | cs | TRUE
55 | LV_3722-22_0_4_line_55 |  | 54 | 55 | 0.016363 | 0.125 | 0.08 | 261 | 0 | 0.364 | 1 | 1 | cs | TRUE
56 | LV_3722-22_0_4_line_56 |  | 55 | 59 | 0.011822 | 0.125 | 0.08 | 261 | 0 | 0.364 | 1 | 1 | cs | TRUE
57 | LV_3722-22_0_4_line_57 |  | 56 | 57 | 0.012273 | 0.125 | 0.08 | 261 | 0 | 0.364 | 1 | 1 | cs | TRUE
58 | LV_3722-22_0_4_line_58 |  | 57 | 58 | 0.014214 | 0.125 | 0.08 | 261 | 0 | 0.364 | 1 | 1 | cs | TRUE
59 | LV_3722-22_0_4_line_59 |  | 58 | 76 | 0.002472 | 0.125 | 0.08 | 261 | 0 | 0.364 | 1 | 1 | cs | TRUE
60 | LV_3722-22_0_4_line_60 |  | 59 | 70 | 0.020068 | 0.125 | 0.08 | 261 | 0 | 0.364 | 1 | 1 | cs | TRUE
61 | LV_3722-22_0_4_line_61 |  | 59 | 71 | 0.0092603 | 0.125 | 0.08 | 261 | 0 | 0.364 | 1 | 1 | cs | TRUE
62 | LV_3722-22_0_4_line_62 |  | 60 | 61 | 0.017976 | 0.125 | 0.08 | 261 | 0 | 0.364 | 1 | 1 | cs | TRUE
63 | LV_3722-22_0_4_line_63 |  | 60 | 62 | 0.010936 | 0.125 | 0.08 | 261 | 0 | 0.364 | 1 | 1 | cs | TRUE
64 | LV_3722-22_0_4_line_64 |  | 61 | 63 | 0.016354 | 0.125 | 0.08 | 261 | 0 | 0.364 | 1 | 1 | cs | TRUE
65 | LV_3722-22_0_4_line_65 |  | 62 | 64 | 0.0081581 | 0.125 | 0.08 | 261 | 0 | 0.364 | 1 | 1 | cs | TRUE
66 | LV_3722-22_0_4_line_66 |  | 63 | 65 | 0.01551 | 0.125 | 0.08 | 261 | 0 | 0.364 | 1 | 1 | cs | TRUE
67 | LV_3722-22_0_4_line_67 |  | 63 | 66 | 0.017205 | 0.125 | 0.08 | 261 | 0 | 0.364 | 1 | 1 | cs | TRUE
68 | LV_3722-22_0_4_line_68 |  | 64 | 67 | 0.0058397 | 0.125 | 0.08 | 261 | 0 | 0.364 | 1 | 1 | cs | TRUE
69 | LV_3722-22_0_4_line_69 |  | 65 | 68 | 0.0028527 | 0.125 | 0.08 | 261 | 0 | 0.364 | 1 | 1 | cs | TRUE
70 | LV_3722-22_0_4_line_70 |  | 66 | 69 | 0.013022 | 0.125 | 0.08 | 261 | 0 | 0.364 | 1 | 1 | cs | TRUE
71 | LV_3722-22_0_4_line_71 |  | 67 | 71 | 0.008761 | 0.125 | 0.08 | 261 | 0 | 0.364 | 1 | 1 | cs | TRUE
72 | LV_3722-22_0_4_line_72 |  | 69 | 74 | 0.0071626 | 0.125 | 0.08 | 261 | 0 | 0.364 | 1 | 1 | cs | TRUE
73 | LV_3722-22_0_4_line_73 |  | 70 | 85 | 0.021733 | 0.125 | 0.08 | 261 | 0 | 0.364 | 1 | 1 | cs | TRUE
74 | LV_3722-22_0_4_line_74 |  | 72 | 73 | 0.00050952 | 0.125 | 0.08 | 261 | 0 | 0.364 | 1 | 1 | cs | TRUE
75 | LV_3722-22_0_4_line_75 |  | 72 | 74 | 0.015822 | 0.125 | 0.08 | 261 | 0 | 0.364 | 1 | 1 | cs | TRUE
76 | LV_3722-22_0_4_line_76 |  | 73 | 75 | 0.00098661 | 0.125 | 0.08 | 261 | 0 | 0.364 | 1 | 1 | cs | TRUE
77 | LV_3722-22_0_4_line_77 |  | 75 | 76 | 0.01686 | 0.125 | 0.08 | 261 | 0 | 0.364 | 1 | 1 | cs | TRUE
78 | LV_3722-22_0_4_line_78 |  | 77 | 78 | 0.021165 | 0.125 | 0.08 | 261 | 0 | 0.364 | 1 | 1 | cs | TRUE
79 | LV_3722-22_0_4_line_79 |  | 78 | 79 | 0.00016359 | 0.125 | 0.08 | 261 | 0 | 0.364 | 1 | 1 | cs | TRUE
80 | LV_3722-22_0_4_line_80 |  | 79 | 80 | 0.016765 | 0.125 | 0.08 | 261 | 0 | 0.364 | 1 | 1 | cs | TRUE
81 | LV_3722-22_0_4_line_81 |  | 80 | 81 | 0.0018762 | 0.125 | 0.08 | 261 | 0 | 0.364 | 1 | 1 | cs | TRUE
82 | LV_3722-22_0_4_line_82 |  | 81 | 82 | 0.01798 | 0.125 | 0.08 | 261 | 0 | 0.364 | 1 | 1 | cs | TRUE
83 | LV_3722-22_0_4_line_83 |  | 82 | 83 | 0.014346 | 0.125 | 0.08 | 261 | 0 | 0.364 | 1 | 1 | cs | TRUE
84 | LV_3722-22_0_4_line_84 |  | 83 | 84 | 0.0064101 | 0.125 | 0.08 | 261 | 0 | 0.364 | 1 | 1 | cs | TRUE

## trafo
| name | std_type | hv_bus | lv_bus | sn_mva | vn_hv_kv | vn_lv_kv | vk_percent | vkr_percent | pfe_kw | i0_percent | shift_degree | tap_side | tap_neutral | tap_min | tap_max | tap_step_percent | tap_step_degree | tap_pos | tap_phase_shifter | parallel | df | in_service
0 | LV_3722-22_0_4_trafo_39 | 0.63 MVA 20/0.4 kV | 86 | 39 | 0.63 | 20 | 0.4 | 6 | 1.206 | 1.65 | 0.2619 | 150 | hv | 0 | -2 | 2 | 2.5 | 0 | 0 | FALSE | 1 | 1 | TRUE

## line_geodata
| x0 | y0 | x1 | y1 | x2 | y2 | x3 | y3 | x4 | y4
0 | 2754223.5743 | 1188874.9182 | 2754222.7484 | 1188876.5609
1 | 2754223.5743 | 1188874.9182 | 2754233.084 | 1188856.0025
2 | 2754214.8504 | 1188892.2709 | 2754222.7484 | 1188876.5609
3 | 2754233.084 | 1188856.0025 | 2754235.401 | 1188851.3937 | 2754237.9251 | 1188850.8309
4 | 2754233.084 | 1188856.0025 | 2754184.0971 | 1188832.4555
5 | 2754237.9251 | 1188850.8309 | 2754243.0463 | 1188849.6891 | 2754247.9657 | 1188852.8872
6 | 2754184.0971 | 1188832.4555 | 2754186.9507 | 1188826.9363
7 | 2754252.0718 | 1188855.5565 | 2754247.9657 | 1188852.8872
8 | 2754252.0718 | 1188855.5565 | 2754267.8119 | 1188865.789
9 | 2754273.6395 | 1188869.5774 | 2754267.8119 | 1188865.789
10 | 2754273.6395 | 1188869.5774 | 2754287.3567 | 1188878.4948
11 | 2754298.7111 | 1188885.8762 | 2754287.3567 | 1188878.4948
12 | 2754300.9854 | 1188887.2462 | 2754298.7111 | 1188885.8762 | 2754298.7111 | 1188885.8762
13 | 2754300.9854 | 1188887.2462 | 2754308.0779 | 1188891.5184
14 | 2754319.1311 | 1188898.1765 | 2754308.0779 | 1188891.5184
15 | 2754319.1311 | 1188898.1765 | 2754326.8651 | 1188902.8352
16 | 2754332.8545 | 1188906.4429 | 2754326.8651 | 1188902.8352
17 | 2754338.5677 | 1188909.8844 | 2754332.8545 | 1188906.4429
18 | 2754344.4353 | 1188913.4189 | 2754338.5677 | 1188909.8844
19 | 2754365.0527 | 1188936.8293 | 2754365.362 | 1188931.0546 | 2754359.7559 | 1188922.6474 | 2754344.4353 | 1188913.4189
20 | 2754365.0527 | 1188936.8293 | 2754376.326 | 1188918.6761
21 | 2754365.0527 | 1188936.8293 | 2754362.8725 | 1188941.2404
22 | 2754376.326 | 1188918.6761 | 2754379.6323 | 1188913.3519 | 2754394.7913 | 1188923.7005
23 | 2754362.8725 | 1188941.2404 | 2754359.1921 | 1188948.6867
24 | 2754399.694 | 1188927.0475 | 2754399.694 | 1188927.0475 | 2754394.7913 | 1188923.7005
25 | 2754352.5251 | 1188962.1755 | 2754359.1921 | 1188948.6867
26 | 2754399.694 | 1188927.0475 | 2754418.4967 | 1188918.8476 | 2754435.4889 | 1188941.7608 | 2754436.961 | 1188944.0767
27 | 2754344.1416 | 1188979.1373 | 2754352.5251 | 1188962.1755
28 | 2754439.8531 | 1188948.6263 | 2754436.961 | 1188944.0767
29 | 2754454.125 | 1188971.0778 | 2754439.8531 | 1188948.6263
30 | 2754247.8889 | 1188933.2036 | 2754242.7358 | 1188931.5911
31 | 2754247.8889 | 1188933.2036 | 2754261.4437 | 1188937.4453
32 | 2754268.9428 | 1188940.6124 | 2754262.927 | 1188937.9095 | 2754261.4437 | 1188937.4453
33 | 2754268.9428 | 1188940.6124 | 2754288.7157 | 1188949.4963
34 | 2754291.5718 | 1188950.7795 | 2754288.7157 | 1188949.4963
35 | 2754291.5718 | 1188950.7795 | 2754311.2269 | 1188959.6104
36 | 2754311.2269 | 1188959.6104 | 2754311.6657 | 1188959.8076
37 | 2754344.1416 | 1188979.1373 | 2754327.6801 | 1188967.0027 | 2754311.6657 | 1188959.8076
38 | 2754344.1416 | 1188979.1373 | 2754337.4601 | 1188993.0426
39 | 2754344.1416 | 1188979.1373 | 2754353.391 | 1188985.9482 | 2754357.2453 | 1188988.6586
40 | 2754337.4601 | 1188993.0426 | 2754329.5848 | 1189009.4323 | 2754328.4584 | 1189012.3604
41 | 2754362.7843 | 1188992.5537 | 2754357.2453 | 1188988.6586
42 | 2754328.4584 | 1189012.3604 | 2754325.9105 | 1189018.9833
43 | 2754362.7843 | 1188992.5537 | 2754371.2683 | 1188998.5198 | 2754372.6836 | 1188999.6416
44 | 2754320.8075 | 1189032.2477 | 2754325.9105 | 1189018.9833
45 | 2754376.5421 | 1189002.7 | 2754372.6836 | 1188999.6416
46 | 2754258.5003 | 1189003.0215 | 2754284.6681 | 1189011.4437
47 | 2754284.6681 | 1189011.4437 | 2754293.7565 | 1189014.3688 | 2754313.4772 | 1189027.4029
48 | 2754313.4772 | 1189027.4029 | 2754318.6852 | 1189030.845
49 | 2754318.6852 | 1189030.845 | 2754319.3831 | 1189031.3063
50 | 2754320.8075 | 1189032.2477 | 2754319.3831 | 1189031.3063
51 | 2754351.5457 | 1189056.1341 | 2754343.8257 | 1189050.135
52 | 2754351.5457 | 1189056.1341 | 2754364.0141 | 1189065.8233 | 2754368.1547 | 1189071.3204
53 | 2754368.1547 | 1189071.3204 | 2754374.3693 | 1189079.5709
54 | 2754374.3693 | 1189079.5709 | 2754379.147 | 1189085.9139
55 | 2754388.9913 | 1189098.9843 | 2754383.841 | 1189092.1457 | 2754379.147 | 1189085.9139
56 | 2754385.0147 | 1189109.3572 | 2754384.7012 | 1189106.4244 | 2754385.3178 | 1189103.5268 | 2754386.7958 | 1189100.9627 | 2754388.9913 | 1189098.9843
57 | 2754376.5421 | 1189002.7 | 2754386.1602 | 1189010.3238
58 | 2754386.1602 | 1189010.3238 | 2754391.7301 | 1189014.7389 | 2754396.378 | 1189020.1144
59 | 2754397.9948 | 1189021.9843 | 2754396.378 | 1189020.1144
60 | 2754385.0147 | 1189109.3572 | 2754377.3286 | 1189113.5404 | 2754367.1478 | 1189118.5822
61 | 2754385.0147 | 1189109.3572 | 2754386.2415 | 1189112.0912 | 2754388.2676 | 1189114.312 | 2754390.8776 | 1189115.7917 | 2754391.1299 | 1189115.8419
62 | 2754411.8375 | 1189096.6251 | 2754427.197 | 1189087.2865
63 | 2754402.4899 | 1189102.3018 | 2754407.0797 | 1189099.5178 | 2754411.8375 | 1189096.6251
64 | 2754441.1708 | 1189078.7905 | 2754427.197 | 1189087.2865
65 | 2754402.4899 | 1189102.3018 | 2754403.4832 | 1189104.9186 | 2754403.6629 | 1189107.7145 | 2754403.068 | 1189110.2019
66 | 2754441.1708 | 1189078.7905 | 2754448.6579 | 1189092.3739
67 | 2754441.1708 | 1189078.7905 | 2754432.1093 | 1189064.165
68 | 2754399.5358 | 1189114.7474 | 2754401.5997 | 1189112.8434 | 2754403.0127 | 1189110.4333 | 2754403.068 | 1189110.2019
69 | 2754448.6579 | 1189092.3739 | 2754450.035 | 1189094.8722
70 | 2754425.0333 | 1189053.2558 | 2754426.1517 | 1189054.5492 | 2754432.1093 | 1189064.165
71 | 2754399.5358 | 1189114.7474 | 2754396.8169 | 1189116.0117 | 2754393.8311 | 1189116.3794 | 2754391.1299 | 1189115.8419
72 | 2754425.0333 | 1189053.2558 | 2754420.3486 | 1189047.8376
73 | 2754367.1478 | 1189118.5822 | 2754346.802 | 1189126.2237
74 | 2754410.0004 | 1189035.8694 | 2754409.6671 | 1189035.484
75 | 2754410.0004 | 1189035.8694 | 2754420.3486 | 1189047.8376
76 | 2754409.6671 | 1189035.484 | 2754409.0219 | 1189034.7377
77 | 2754397.9948 | 1189021.9843 | 2754409.0219 | 1189034.7377
78 | 2754465.4792 | 1188988.9394 | 2754454.125 | 1188971.0778
79 | 2754465.5669 | 1188989.0775 | 2754465.4792 | 1188988.9394
80 | 2754474.5839 | 1189003.211 | 2754471.733 | 1188998.7775 | 2754465.5669 | 1188989.0775
81 | 2754474.5839 | 1189003.211 | 2754475.5987 | 1189004.7891
82 | 2754475.5987 | 1189004.7891 | 2754485.3232 | 1189019.9119
83 | 2754485.3232 | 1189019.9119 | 2754493.0822 | 1189031.9782
84 | 2754493.0822 | 1189031.9782 | 2754496.5492 | 1189037.3698

## bus_geodata
| x | y | coords
0 | 2754223.5743 | 1188874.9182
1 | 2754222.7484 | 1188876.5609
2 | 2754233.084 | 1188856.0025
3 | 2754214.8504 | 1188892.2709
4 | 2754237.9251 | 1188850.8309
5 | 2754184.0971 | 1188832.4555
6 | 2754247.9657 | 1188852.8872
7 | 2754186.9507 | 1188826.9363
8 | 2754252.0718 | 1188855.5565
9 | 2754267.8119 | 1188865.789
10 | 2754273.6395 | 1188869.5774
11 | 2754287.3567 | 1188878.4948
12 | 2754298.7111 | 1188885.8762
13 | 2754300.9854 | 1188887.2462
14 | 2754308.0779 | 1188891.5184
15 | 2754319.1311 | 1188898.1765
16 | 2754326.8651 | 1188902.8352
17 | 2754332.8545 | 1188906.4429
18 | 2754338.5677 | 1188909.8844
19 | 2754344.4353 | 1188913.4189
20 | 2754365.0527 | 1188936.8293
21 | 2754376.326 | 1188918.6761
22 | 2754362.8725 | 1188941.2404
23 | 2754394.7913 | 1188923.7005
24 | 2754359.1921 | 1188948.6867
25 | 2754399.694 | 1188927.0475
26 | 2754352.5251 | 1188962.1755
27 | 2754436.961 | 1188944.0767
28 | 2754439.8531 | 1188948.6263
29 | 2754242.7358 | 1188931.5911
30 | 2754247.8889 | 1188933.2036
31 | 2754261.4437 | 1188937.4453
32 | 2754268.9428 | 1188940.6124
33 | 2754288.7157 | 1188949.4963
34 | 2754291.5718 | 1188950.7795
35 | 2754311.2269 | 1188959.6104
36 | 2754311.6657 | 1188959.8076
37 | 2754344.1416 | 1188979.1373
38 | 2754337.4601 | 1188993.0426
39 | 2754357.2453 | 1188988.6586
40 | 2754328.4584 | 1189012.3604
41 | 2754362.7843 | 1188992.5537
42 | 2754325.9105 | 1189018.9833
43 | 2754372.6836 | 1188999.6416
44 | 2754258.5003 | 1189003.0215
45 | 2754284.6681 | 1189011.4437
46 | 2754313.4772 | 1189027.4029
47 | 2754318.6852 | 1189030.845
48 | 2754319.3831 | 1189031.3063
49 | 2754320.8075 | 1189032.2477
50 | 2754343.8257 | 1189050.135
51 | 2754351.5457 | 1189056.1341
52 | 2754368.1547 | 1189071.3204
53 | 2754374.3693 | 1189079.5709
54 | 2754379.147 | 1189085.9139
55 | 2754388.9913 | 1189098.9843
56 | 2754376.5421 | 1189002.7
57 | 2754386.1602 | 1189010.3238
58 | 2754396.378 | 1189020.1144
59 | 2754385.0147 | 1189109.3572
60 | 2754411.8375 | 1189096.6251
61 | 2754427.197 | 1189087.2865
62 | 2754402.4899 | 1189102.3018
63 | 2754441.1708 | 1189078.7905
64 | 2754403.068 | 1189110.2019
65 | 2754448.6579 | 1189092.3739
66 | 2754432.1093 | 1189064.165
67 | 2754399.5358 | 1189114.7474
68 | 2754450.035 | 1189094.8722
69 | 2754425.0333 | 1189053.2558
70 | 2754367.1478 | 1189118.5822
71 | 2754391.1299 | 1189115.8419
72 | 2754410.0004 | 1189035.8694
73 | 2754409.6671 | 1189035.484
74 | 2754420.3486 | 1189047.8376
75 | 2754409.0219 | 1189034.7377
76 | 2754397.9948 | 1189021.9843
77 | 2754454.125 | 1188971.0778
78 | 2754465.4792 | 1188988.9394
79 | 2754465.5669 | 1188989.0775
80 | 2754474.5839 | 1189003.211
81 | 2754475.5987 | 1189004.7891
82 | 2754485.3232 | 1189019.9119
83 | 2754493.0822 | 1189031.9782
84 | 2754496.5492 | 1189037.3698
85 | 2754346.802 | 1189126.2237
86 | 2754344.1416 | 1188979.1373

## line_std_types
| c_nf_per_km | r_ohm_per_km | x_ohm_per_km | max_i_ka | type | q_mm2 | alpha | voltage_rating
NAYY 4x50 SE | 210 | 0.642 | 0.083 | 0.142 | cs | 50 | 0.00403 | LV
NAYY 4x120 SE | 264 | 0.225 | 0.08 | 0.242 | cs | 120 | 0.00403 | LV
NAYY 4x150 SE | 261 | 0.208 | 0.08 | 0.27 | cs | 150 | 0.00403 | LV
NA2XS2Y 1x95 RM/25 12/20 kV | 216 | 0.313 | 0.132 | 0.252 | cs | 95 | 0.00403 | MV
NA2XS2Y 1x185 RM/25 12/20 kV | 273 | 0.161 | 0.117 | 0.362 | cs | 185 | 0.00403 | MV
NA2XS2Y 1x240 RM/25 12/20 kV | 304 | 0.122 | 0.112 | 0.421 | cs | 240 | 0.00403 | MV
NA2XS2Y 1x95 RM/25 6/10 kV | 315 | 0.313 | 0.123 | 0.249 | cs | 95 | 0.00403 | MV
NA2XS2Y 1x185 RM/25 6/10 kV | 406 | 0.161 | 0.11 | 0.358 | cs | 185 | 0.00403 | MV
NA2XS2Y 1x240 RM/25 6/10 kV | 456 | 0.122 | 0.105 | 0.416 | cs | 240 | 0.00403 | MV
NA2XS2Y 1x150 RM/25 12/20 kV | 250 | 0.206 | 0.116 | 0.319 | cs | 150 | 0.00403 | MV
NA2XS2Y 1x120 RM/25 12/20 kV | 230 | 0.253 | 0.119 | 0.283 | cs | 120 | 0.00403 | MV
NA2XS2Y 1x70 RM/25 12/20 kV | 190 | 0.443 | 0.132 | 0.22 | cs | 70 | 0.00403 | MV
NA2XS2Y 1x150 RM/25 6/10 kV | 360 | 0.206 | 0.11 | 0.315 | cs | 150 | 0.00403 | MV
NA2XS2Y 1x120 RM/25 6/10 kV | 340 | 0.253 | 0.113 | 0.28 | cs | 120 | 0.00403 | MV
NA2XS2Y 1x70 RM/25 6/10 kV | 280 | 0.443 | 0.123 | 0.217 | cs | 70 | 0.00403 | MV
N2XS(FL)2Y 1x120 RM/35 64/110 kV | 112 | 0.153 | 0.166 | 0.366 | cs | 120 | 0.00393 | HV
N2XS(FL)2Y 1x185 RM/35 64/110 kV | 125 | 0.099 | 0.156 | 0.457 | cs | 185 | 0.00393 | HV
N2XS(FL)2Y 1x240 RM/35 64/110 kV | 135 | 0.075 | 0.149 | 0.526 | cs | 240 | 0.00393 | HV
N2XS(FL)2Y 1x300 RM/35 64/110 kV | 144 | 0.06 | 0.144 | 0.588 | cs | 300 | 0.00393 | HV
15-AL1/3-ST1A 0.4 | 11 | 1.8769 | 0.35 | 0.105 | ol | 16 | 0.00403 | LV
24-AL1/4-ST1A 0.4 | 11.25 | 1.2012 | 0.335 | 0.14 | ol | 24 | 0.00403 | LV
48-AL1/8-ST1A 0.4 | 12.2 | 0.5939 | 0.3 | 0.21 | ol | 48 | 0.00403 | LV
94-AL1/15-ST1A 0.4 | 13.2 | 0.306 | 0.29 | 0.35 | ol | 94 | 0.00403 | LV
34-AL1/6-ST1A 10.0 | 9.7 | 0.8342 | 0.36 | 0.17 | ol | 34 | 0.00403 | MV
48-AL1/8-ST1A 10.0 | 10.1 | 0.5939 | 0.35 | 0.21 | ol | 48 | 0.00403 | MV
70-AL1/11-ST1A 10.0 | 10.4 | 0.4132 | 0.339 | 0.29 | ol | 70 | 0.00403 | MV
94-AL1/15-ST1A 10.0 | 10.75 | 0.306 | 0.33 | 0.35 | ol | 94 | 0.00403 | MV
122-AL1/20-ST1A 10.0 | 11.1 | 0.2376 | 0.323 | 0.41 | ol | 122 | 0.00403 | MV
149-AL1/24-ST1A 10.0 | 11.25 | 0.194 | 0.315 | 0.47 | ol | 149 | 0.00403 | MV
34-AL1/6-ST1A 20.0 | 9.15 | 0.8342 | 0.382 | 0.17 | ol | 34 | 0.00403 | MV
48-AL1/8-ST1A 20.0 | 9.5 | 0.5939 | 0.372 | 0.21 | ol | 48 | 0.00403 | MV
70-AL1/11-ST1A 20.0 | 9.7 | 0.4132 | 0.36 | 0.29 | ol | 70 | 0.00403 | MV
94-AL1/15-ST1A 20.0 | 10 | 0.306 | 0.35 | 0.35 | ol | 94 | 0.00403 | MV
122-AL1/20-ST1A 20.0 | 10.3 | 0.2376 | 0.344 | 0.41 | ol | 122 | 0.00403 | MV
149-AL1/24-ST1A 20.0 | 10.5 | 0.194 | 0.337 | 0.47 | ol | 149 | 0.00403 | MV
184-AL1/30-ST1A 20.0 | 10.75 | 0.1571 | 0.33 | 0.535 | ol | 184 | 0.00403 | MV
243-AL1/39-ST1A 20.0 | 11 | 0.1188 | 0.32 | 0.645 | ol | 243 | 0.00403 | MV
48-AL1/8-ST1A 110.0 | 8 | 0.5939 | 0.46 | 0.21 | ol | 48 | 0.00403 | HV
70-AL1/11-ST1A 110.0 | 8.4 | 0.4132 | 0.45 | 0.29 | ol | 70 | 0.00403 | HV
94-AL1/15-ST1A 110.0 | 8.65 | 0.306 | 0.44 | 0.35 | ol | 94 | 0.00403 | HV
122-AL1/20-ST1A 110.0 | 8.5 | 0.2376 | 0.43 | 0.41 | ol | 122 | 0.00403 | HV
149-AL1/24-ST1A 110.0 | 8.75 | 0.194 | 0.41 | 0.47 | ol | 149 | 0.00403 | HV
184-AL1/30-ST1A 110.0 | 8.8 | 0.1571 | 0.4 | 0.535 | ol | 184 | 0.00403 | HV
243-AL1/39-ST1A 110.0 | 9 | 0.1188 | 0.39 | 0.645 | ol | 243 | 0.00403 | HV
305-AL1/39-ST1A 110.0 | 9.2 | 0.0949 | 0.38 | 0.74 | ol | 305 | 0.00403 | HV
490-AL1/64-ST1A 110.0 | 9.75 | 0.059 | 0.37 | 0.96 | ol | 490 | 0.00403 | HV
679-AL1/86-ST1A 110.0 | 9.95 | 0.042 | 0.36 | 1.15 | ol | 679 | 0.00403 | HV
490-AL1/64-ST1A 220.0 | 10 | 0.059 | 0.285 | 0.96 | ol | 490 | 0.00403 | HV
679-AL1/86-ST1A 220.0 | 11.7 | 0.042 | 0.275 | 1.15 | ol | 679 | 0.00403 | HV
490-AL1/64-ST1A 380.0 | 11 | 0.059 | 0.253 | 0.96 | ol | 490 | 0.00403 | HV
679-AL1/86-ST1A 380.0 | 14.6 | 0.042 | 0.25 | 1.15 | ol | 679 | 0.00403 | HV

## trafo_std_types
| i0_percent | pfe_kw | vkr_percent | sn_mva | vn_lv_kv | vn_hv_kv | vk_percent | shift_degree | vector_group | tap_side | tap_neutral | tap_min | tap_max | tap_step_degree | tap_step_percent | tap_phase_shifter
160 MVA 380/110 kV | 0.06 | 60 | 0.25 | 160 | 110 | 380 | 12.2 | 0 | Yy0 | hv | 0 | -9 | 9 | 0 | 1.5 | FALSE
100 MVA 220/110 kV | 0.06 | 55 | 0.26 | 100 | 110 | 220 | 12 | 0 | Yy0 | hv | 0 | -9 | 9 | 0 | 1.5 | FALSE
63 MVA 110/20 kV | 0.04 | 22 | 0.32 | 63 | 20 | 110 | 18 | 150 | YNd5 | hv | 0 | -9 | 9 | 0 | 1.5 | FALSE
40 MVA 110/20 kV | 0.05 | 18 | 0.34 | 40 | 20 | 110 | 16.2 | 150 | YNd5 | hv | 0 | -9 | 9 | 0 | 1.5 | FALSE
25 MVA 110/20 kV | 0.07 | 14 | 0.41 | 25 | 20 | 110 | 12 | 150 | YNd5 | hv | 0 | -9 | 9 | 0 | 1.5 | FALSE
63 MVA 110/10 kV | 0.04 | 22 | 0.32 | 63 | 10 | 110 | 18 | 150 | YNd5 | hv | 0 | -9 | 9 | 0 | 1.5 | FALSE
40 MVA 110/10 kV | 0.05 | 18 | 0.34 | 40 | 10 | 110 | 16.2 | 150 | YNd5 | hv | 0 | -9 | 9 | 0 | 1.5 | FALSE
25 MVA 110/10 kV | 0.07 | 14 | 0.41 | 25 | 10 | 110 | 12 | 150 | YNd5 | hv | 0 | -9 | 9 | 0 | 1.5 | FALSE
0.25 MVA 20/0.4 kV | 0.32 | 0.8 | 1.44 | 0.25 | 0.4 | 20 | 6 | 150 | Yzn5 | hv | 0 | -2 | 2 | 0 | 2.5 | FALSE
0.4 MVA 20/0.4 kV | 0.3375 | 1.35 | 1.425 | 0.4 | 0.4 | 20 | 6 | 150 | Dyn5 | hv | 0 | -2 | 2 | 0 | 2.5 | FALSE
0.63 MVA 20/0.4 kV | 0.2619 | 1.65 | 1.206 | 0.63 | 0.4 | 20 | 6 | 150 | Dyn5 | hv | 0 | -2 | 2 | 0 | 2.5 | FALSE
0.25 MVA 10/0.4 kV | 0.24 | 0.6 | 1.2 | 0.25 | 0.4 | 10 | 4 | 150 | Dyn5 | hv | 0 | -2 | 2 | 0 | 2.5 | FALSE
0.4 MVA 10/0.4 kV | 0.2375 | 0.95 | 1.325 | 0.4 | 0.4 | 10 | 4 | 150 | Dyn5 | hv | 0 | -2 | 2 | 0 | 2.5 | FALSE
0.63 MVA 10/0.4 kV | 0.1873 | 1.18 | 1.0794 | 0.63 | 0.4 | 10 | 4 | 150 | Dyn5 | hv | 0 | -2 | 2 | 0 | 2.5 | FALSE

## trafo3w_std_types
| sn_hv_mva | sn_mv_mva | sn_lv_mva | vn_hv_kv | vn_mv_kv | vn_lv_kv | vk_hv_percent | vk_mv_percent | vk_lv_percent | vkr_hv_percent | vkr_mv_percent | vkr_lv_percent | pfe_kw | i0_percent | shift_mv_degree | shift_lv_degree | vector_group | tap_side | tap_neutral | tap_min | tap_max | tap_step_percent
63/25/38 MVA 110/20/10 kV | 63 | 25 | 38 | 110 | 20 | 10 | 10.4 | 10.4 | 10.4 | 0.28 | 0.32 | 0.35 | 35 | 0.89 | 0 | 0 | YN0yn0yn0 | hv | 0 | -10 | 10 | 1.2
63/25/38 MVA 110/10/10 kV | 63 | 25 | 38 | 110 | 10 | 10 | 10.4 | 10.4 | 10.4 | 0.28 | 0.32 | 0.35 | 35 | 0.89 | 0 | 0 | YN0yn0yn0 | hv | 0 | -10 | 10 | 1.2

## fuse_std_types
| fuse_type | i_rated_a | t_avg | t_min | t_total | x_avg | x_min | x_total
HV 100A | HV 100A | 100 | 0 | [10.0, 3.64, 0.854, 0.281, 0.1, 0.0531, 0.022, 0.01] | [10.0, 4.267, 1.21, 0.403, 0.1, 0.058, 0.022, 0.01] | 0 | [300.0, 350.0, 450.0, 550.0, 700.0, 850.0, 1200.0, 1752.0] | [600.0, 700.0, 900.0, 1150.0, 1665.0, 2000.0, 3000.0, 4313.0]
HV 10A | HV 10A | 10 | 0 | [10.0, 1675.0, 0.344, 0.156, 0.1, 0.0417, 0.0171, 0.01] | [10.0, 1.3, 0.3, 0.155, 0.1, 0.0555, 0.023, 0.01] | 0 | [30.0, 32.0, 35.0, 37.0, 39.0, 50.0, 70.0, 88.0] | [60.0, 70.0, 80.0, 87.0, 94.0, 110.0, 150.0, 216.0]
HV 125A | HV 125A | 125 | 0 | [10.0, 1.82, 0.344, 0.1, 0.0467, 0.0269, 0.01] | [10.0, 2.478, 0.426, 0.1, 0.0427, 0.0211, 0.01] | 0 | [375.0, 500.0, 700.0, 925.0, 1200.0, 1500.0, 2341.0] | [750.0, 1000.0, 1500.0, 2200.0, 3000.0, 4000.0, 5765.0]
HV 160A | HV 160A | 160 | 0 | [10.0, 4.15, 1.03, 0.198, 0.1, 0.051, 0.0172, 0.01] | [10.0, 2.3, 0.734, 0.274, 0.1, 0.046, 0.0177, 0.01] | 0 | [480.0, 550.0, 700.0, 1000.0, 1260.0, 1600.0, 2500.0, 3227.0] | [960.0, 1300.0, 1700.0, 2200.0, 2996.0, 4000.0, 6000.0, 7946.0]
HV 16A | HV 16A | 16 | 0 | [10.0, 0.352, 0.164, 0.1, 0.0649, 0.0342, 0.01] | [10.0, 2.34, 0.722, 0.181, 0.1, 0.055, 0.0296, 0.01] | 0 | [48.0, 60.0, 65.0, 71.0, 80.0, 100.0, 162.0] | [96.0, 110.0, 125.0, 150.0, 168.0, 200.0, 250.0, 398.0]
HV 200A | HV 200A | 200 | 0 | [10.0, 4.267, 1.21, 0.403, 0.1, 0.058, 0.022, 0.01] | [10.0, 3.73, 1.654, 0.328, 0.1, 0.0531, 0.019, 0.01] | 0 | [600.0, 700.0, 900.0, 1150.0, 1665.0, 2000.0, 3000.0, 4313.0] | [1200.0, 1500.0, 1800.0, 2700.0, 3960.0, 5000.0, 7500.0, 10620.0]
HV 20A | HV 20A | 20 | 0 | [10.0, 1.3, 0.3, 0.155, 0.1, 0.0555, 0.023, 0.01] | [10.0, 1.3, 0.161, 0.1, 0.0611, 0.0399, 0.0141, 0.01] | 0 | [60.0, 70.0, 80.0, 87.0, 94.0, 110.0, 150.0, 216.0] | [120.0, 150.0, 200.0, 223.0, 260.0, 300.0, 450.0, 532.0]
HV 25A | HV 25A | 25 | 0 | [10.0, 2.512, 0.833, 0.299, 0.1, 0.0372, 0.0223, 0.01] | [10.0, 3.125, 0.597, 0.198, 0.1, 0.0378, 0.022, 0.01] | 0 | [75.0, 82.0, 90.0, 100.0, 124.0, 170.0, 200.0, 289.0] | [150.0, 170.0, 210.0, 250.0, 294.0, 400.0, 500.0, 711.0]
HV 31.5A | HV 31.5A | 31.5 | 0 | [10.0, 2.34, 0.722, 0.181, 0.1, 0.055, 0.0296, 0.01] | [10.0, 2.84, 0.368, 0.164, 0.1, 0.0621, 0.0378, 0.0195, 0.01] | 0 | [95.0, 110.0, 125.0, 150.0, 165.0, 200.0, 250.0, 390.0] | [189.0, 220.0, 300.0, 350.0, 393.0, 450.0, 530.0, 700.0, 960.0]
HV 40A | HV 40A | 40 | 0 | [10.0, 1.3, 0.161, 0.1, 0.0611, 0.0399, 0.0141, 0.01] | [10.0, 2.05, 0.369, 0.198, 0.1, 0.051, 0.0298, 0.01] | 0 | [120.0, 150.0, 200.0, 223.0, 260.0, 300.0, 450.0, 532.0] | [240.0, 300.0, 400.0, 450.0, 530.0, 650.0, 800.0, 1311.0]
HV 50A | HV 50A | 50 | 0 | [10.0, 3.215, 0.597, 0.198, 0.1, 0.0378, 0.022, 0.01] | [10.0, 3.64, 0.854, 0.281, 0.1, 0.0531, 0.022, 0.01] | 0 | [150.0, 170.0, 210.0, 250.0, 294.0, 400.0, 500.0, 711.0] | [300.0, 350.0, 450.0, 550.0, 700.0, 850.0, 1200.0, 1752.0]
HV 6.3A | HV 6.3A | 6.3 | 0 | [10.0, 1.39, 0.344, 0.168, 0.1, 0.056, 0.0263, 0.01] | [10.0, 1.711, 0.516, 0.198, 0.1, 0.0634, 0.0303, 0.01] | 0 | [19.0, 19.5, 20.4, 20.8, 22.0, 25.0, 32.0, 48.0] | [38.0, 40.0, 43.0, 48.0, 53.0, 60.0, 75.0, 118.0]
HV 63A | HV 63A | 63 | 0 | [10.0, 2.84, 0.368, 0.164, 0.1, 0.0621, 0.0378, 0.0195, 0.01] | [10.0, 1.82, 0.344, 0.1, 0.0467, 0.0269, 0.01] | 0 | [189.0, 220.0, 300.0, 350.0, 393.0, 450.0, 530.0, 700.0, 961.0] | [378.0, 500.0, 700.0, 934.0, 1200.0, 1500.0, 2366.0]
HV 80A | HV 80A | 80 | 0 | [10.0, 2.05, 0.369, 0.198, 0.1, 0.051, 0.0298, 0.01] | [10.0, 4.15, 1.03, 0.198, 0.1, 0.051, 0.0172, 0.01] | 0 | [240.0, 300.0, 400.0, 450.0, 530.0, 650.0, 800.0, 1311.0] | [480.0, 550.0, 700.0, 1000.0, 1260.0, 1600.0, 2500.0, 3227.0]
Siemens NH-1-100 | Siemens NH-1-100 | 100 | [5400.0, 2000.0, 400.0, 20.0, 1.0, 0.2, 0.012, 0.004] | 0 | 0 | [150.0, 190.0, 250.0, 430.0, 900.0, 1250.0, 2700.0, 3600.0] | 0 | 0
Siemens NH-1-125 | Siemens NH-1-125 | 125 | [4800.0, 120.0, 7.0, 0.1, 0.004] | 0 | 0 | [180.0, 400.0, 740.0, 2000.0, 4250.0] | 0 | 0
Siemens NH-1-16 | Siemens NH-1-16 | 16 | [4000.0, 400.0, 2.0, 0.1, 0.04, 0.01] | 0 | 0 | [26.0, 35.0, 75.0, 150.0, 200.0, 300.0] | 0 | 0
Siemens NH-1-160 | Siemens NH-1-160 | 160 | [4800.0, 120.0, 7.0, 0.1, 0.004] | 0 | 0 | [210.0, 500.0, 900.0, 2300.0, 5000.0] | 0 | 0
Siemens NH-1-25 | Siemens NH-1-25 | 25 | [4000.0, 1000.0, 10.0, 0.2, 0.02, 0.01] | 0 | 0 | [40.0, 50.0, 100.0, 210.0, 400.0, 500.0] | 0 | 0
Siemens NH-1-50 | Siemens NH-1-50 | 50 | [4000.0, 40.0, 4.0, 1.0, 0.02, 0.01] | 0 | 0 | [86.0, 200.0, 300.0, 400.0, 1000.0, 1280.0] | 0 | 0
Siemens NH-1-63 | Siemens NH-1-63 | 63 | [4000.0, 100.0, 10.0, 2.0, 0.04, 0.01] | 0 | 0 | [100.0, 200.0, 300.0, 400.0, 1000.0, 1500.0] | 0 | 0
Siemens NH-1-80 | Siemens NH-1-80 | 80 | [4800.0, 120.0, 7.0, 0.1, 0.01] | 0 | 0 | [150.58, 250.0, 450.0, 1150.0, 2470.0] | 0 | 0
Siemens NH-2-1000 | Siemens NH-2-1000 | 1000 | [4800.0, 120.0, 7.0, 0.1, 0.004] | 0 | 0 | [1900.0, 3500.0, 8400.0, 24000.0, 52000.0] | 0 | 0
Siemens NH-2-200 | Siemens NH-2-200 | 200 | [4800.0, 120.0, 7.0, 0.1, 0.004] | 0 | 0 | [280.0, 650.0, 1200.0, 3000.0, 7000.0] | 0 | 0
Siemens NH-2-224 | Siemens NH-2-224 | 224 | [4800.0, 120.0, 7.0, 0.2, 0.04, 0.004] | 0 | 0 | [400.0, 750.0, 1453.0, 3025.0, 4315.0, 7600.0] | 0 | 0
Siemens NH-2-250 | Siemens NH-2-250 | 250 | [4800.0, 120.0, 7.0, 0.1, 0.004] | 0 | 0 | [450.0, 800.0, 1650.0, 4000.0, 8500.0] | 0 | 0
Siemens NH-2-315 | Siemens NH-2-315 | 315 | [4800.0, 120.0, 7.0, 0.1, 0.004] | 0 | 0 | [550.0, 920.0, 1900.0, 5000.0, 11000.0] | 0 | 0
Siemens NH-2-355 | Siemens NH-2-355 | 355 | [4800.0, 120.0, 6.0, 0.1, 0.004] | 0 | 0 | [650.0, 1116.27, 2350.0, 5840.0, 12790.0] | 0 | 0
Siemens NH-2-400 | Siemens NH-2-400 | 400 | [4800.0, 120.0, 7.0, 0.1, 0.004] | 0 | 0 | [720.0, 1350.0, 2800.0, 6500.0, 15000.0] | 0 | 0
Siemens NH-2-425 | Siemens NH-2-425 | 425 | [4800.0, 120.0, 7.0, 0.1, 0.004] | 0 | 0 | [850.0, 1500.0, 3050.0, 7500.0, 16500.0] | 0 | 0
Siemens NH-2-630 | Siemens NH-2-630 | 630 | [4800.0, 120.0, 7.0, 0.1, 0.004] | 0 | 0 | [1200.0, 2000.0, 4800.0, 12000.0, 26000.0] | 0 | 0

## dtypes
| element | column | dtype
0 | bus | name | object
1 | bus | vn_kv | float64
2 | bus | type | object
3 | bus | zone | object
4 | bus | in_service | bool
5 | load | name | object
6 | load | bus | uint32
7 | load | p_mw | float64
8 | load | q_mvar | float64
9 | load | const_z_percent | float64
10 | load | const_i_percent | float64
11 | load | sn_mva | float64
12 | load | scaling | float64
13 | load | in_service | bool
14 | load | type | object
15 | ext_grid | name | object
16 | ext_grid | bus | uint32
17 | ext_grid | vm_pu | float64
18 | ext_grid | va_degree | float64
19 | ext_grid | slack_weight | float64
20 | ext_grid | in_service | bool
21 | line | name | object
22 | line | std_type | object
23 | line | from_bus | uint32
24 | line | to_bus | uint32
25 | line | length_km | float64
26 | line | r_ohm_per_km | float64
27 | line | x_ohm_per_km | float64
28 | line | c_nf_per_km | float64
29 | line | g_us_per_km | float64
30 | line | max_i_ka | float64
31 | line | df | float64
32 | line | parallel | uint32
33 | line | type | object
34 | line | in_service | bool
35 | trafo | name | object
36 | trafo | std_type | object
37 | trafo | hv_bus | uint32
38 | trafo | lv_bus | uint32
39 | trafo | sn_mva | float64
40 | trafo | vn_hv_kv | float64
41 | trafo | vn_lv_kv | float64
42 | trafo | vk_percent | float64
43 | trafo | vkr_percent | float64
44 | trafo | pfe_kw | float64
45 | trafo | i0_percent | float64
46 | trafo | shift_degree | float64
47 | trafo | tap_side | object
48 | trafo | tap_neutral | int32
49 | trafo | tap_min | int32
50 | trafo | tap_max | int32
51 | trafo | tap_step_percent | float64
52 | trafo | tap_step_degree | float64
53 | trafo | tap_pos | int32
54 | trafo | tap_phase_shifter | bool
55 | trafo | parallel | uint32
56 | trafo | df | float64
57 | trafo | in_service | bool
58 | line_geodata | coords | object
59 | bus_geodata | x | float64
60 | bus_geodata | y | float64
61 | bus_geodata | coords | object

## parameters
| version | format_version | converged | OPF_converged | name | f_hz | sn_mva
0 | 2.14.6 | 2.14.0 | FALSE | FALSE |  | 50 | 1