## bus
| name | vn_kv | type | zone | in_service
0 | bus_LV_3722-4_0_6_node_0 | 0.4 | n |  | TRUE
1 | bus_LV_3722-4_0_6_node_2 | 0.4 | n |  | TRUE
2 | bus_LV_3722-4_0_6_node_3 | 0.4 | n |  | TRUE
3 | bus_LV_3722-4_0_6_node_4 | 0.4 | n |  | TRUE
4 | bus_LV_3722-4_0_6_node_84 | 0.4 | n |  | TRUE
5 | bus_LV_3722-4_0_6_node_83 | 0.4 | n |  | TRUE
6 | bus_LV_3722-4_0_6_node_5 | 0.4 | n |  | TRUE
7 | bus_LV_3722-4_0_6_node_6 | 0.4 | n |  | TRUE
8 | bus_LV_3722-4_0_6_node_7 | 0.4 | n |  | TRUE
9 | bus_LV_3722-4_0_6_node_8 | 0.4 | n |  | TRUE
10 | bus_LV_3722-4_0_6_node_9 | 0.4 | n |  | TRUE
11 | bus_LV_3722-4_0_6_node_10 | 0.4 | n |  | TRUE
12 | bus_LV_3722-4_0_6_node_11 | 0.4 | n |  | TRUE
13 | bus_LV_3722-4_0_6_node_22 | 0.4 | n |  | TRUE
14 | bus_LV_3722-4_0_6_node_79 | 0.4 | n |  | TRUE
15 | bus_LV_3722-4_0_6_node_12 | 0.4 | n |  | TRUE
16 | bus_LV_3722-4_0_6_node_20 | 0.4 | n |  | TRUE
17 | bus_LV_3722-4_0_6_node_80 | 0.4 | n |  | TRUE
18 | bus_LV_3722-4_0_6_node_13 | 0.4 | n |  | TRUE
19 | bus_LV_3722-4_0_6_node_14 | 0.4 | n |  | TRUE
20 | bus_LV_3722-4_0_6_node_15 | 0.4 | n |  | TRUE
21 | bus_LV_3722-4_0_6_node_16 | 0.4 | n |  | TRUE
22 | bus_LV_3722-4_0_6_node_17 | 0.4 | n |  | TRUE
23 | bus_LV_3722-4_0_6_node_78 | 0.4 | n |  | TRUE
24 | bus_LV_3722-4_0_6_node_59 | 0.4 | n |  | TRUE
25 | bus_LV_3722-4_0_6_node_18 | 0.4 | n |  | TRUE
26 | bus_LV_3722-4_0_6_node_19 | 0.4 | n |  | TRUE
27 | bus_LV_3722-4_0_6_node_21 | 0.4 | n |  | TRUE
28 | bus_LV_3722-4_0_6_node_23 | 0.4 | n |  | TRUE
29 | bus_LV_3722-4_0_6_node_24 | 0.4 | n |  | TRUE
30 | bus_LV_3722-4_0_6_node_58 | 0.4 | n |  | TRUE
31 | bus_LV_3722-4_0_6_node_57 | 0.4 | n |  | TRUE
32 | bus_LV_3722-4_0_6_node_67 | 0.4 | n |  | TRUE
33 | bus_LV_3722-4_0_6_node_62 | 0.4 | n |  | TRUE
34 | bus_LV_3722-4_0_6_node_56 | 0.4 | n |  | TRUE
35 | bus_LV_3722-4_0_6_node_68 | 0.4 | n |  | TRUE
36 | bus_LV_3722-4_0_6_node_25 | 0.4 | n |  | TRUE
37 | bus_LV_3722-4_0_6_node_27 | 0.4 | n |  | TRUE
38 | bus_LV_3722-4_0_6_node_29 | 0.4 | n |  | TRUE
39 | bus_LV_3722-4_0_6_node_28 | 0.4 | n |  | TRUE
40 | bus_LV_3722-4_0_6_node_33 | 0.4 | n |  | TRUE
41 | bus_LV_3722-4_0_6_node_32 | 0.4 | n |  | TRUE
42 | bus_LV_3722-4_0_6_node_30 | 0.4 | n |  | TRUE
43 | bus_LV_3722-4_0_6_node_34 | 0.4 | n |  | TRUE
44 | bus_LV_3722-4_0_6_node_31 | 0.4 | n |  | TRUE
45 | bus_LV_3722-4_0_6_node_42 | 0.4 | n |  | TRUE
46 | bus_LV_3722-4_0_6_node_41 | 0.4 | n |  | TRUE
47 | bus_LV_3722-4_0_6_node_43 | 0.4 | n |  | TRUE
48 | bus_LV_3722-4_0_6_node_44 | 0.4 | n |  | TRUE
49 | bus_LV_3722-4_0_6_node_40 | 0.4 | n |  | TRUE
50 | bus_LV_3722-4_0_6_node_85 | 0.4 | n |  | TRUE
51 | bus_LV_3722-4_0_6_node_35 | 0.4 | n |  | TRUE
52 | bus_LV_3722-4_0_6_node_36 | 0.4 | n |  | TRUE
53 | bus_LV_3722-4_0_6_node_37 | 0.4 | n |  | TRUE
54 | bus_LV_3722-4_0_6_node_38 | 0.4 | n |  | TRUE
55 | bus_LV_3722-4_0_6_node_39 | 0.4 | n |  | TRUE
56 | bus_LV_3722-4_0_6_node_45 | 0.4 | n |  | TRUE
57 | bus_LV_3722-4_0_6_node_73 | 0.4 | n |  | TRUE
58 | bus_LV_3722-4_0_6_node_46 | 0.4 | n |  | TRUE
59 | bus_LV_3722-4_0_6_node_74 | 0.4 | n |  | TRUE
60 | bus_LV_3722-4_0_6_node_47 | 0.4 | n |  | TRUE
61 | bus_LV_3722-4_0_6_node_48 | 0.4 | n |  | TRUE
62 | bus_LV_3722-4_0_6_node_49 | 0.4 | n |  | TRUE
63 | bus_LV_3722-4_0_6_node_55 | 0.4 | n |  | TRUE
64 | bus_LV_3722-4_0_6_node_54 | 0.4 | n |  | TRUE
65 | bus_LV_3722-4_0_6_node_53 | 0.4 | n |  | TRUE
66 | bus_LV_3722-4_0_6_node_50 | 0.4 | n |  | TRUE
67 | bus_LV_3722-4_0_6_node_51 | 0.4 | n |  | TRUE
68 | bus_LV_3722-4_0_6_node_52 | 0.4 | n |  | TRUE
69 | bus_LV_3722-4_0_6_node_60 | 0.4 | n |  | TRUE
70 | bus_LV_3722-4_0_6_node_61 | 0.4 | n |  | TRUE
71 | bus_LV_3722-4_0_6_node_63 | 0.4 | n |  | TRUE
72 | bus_LV_3722-4_0_6_node_64 | 0.4 | n |  | TRUE
73 | bus_LV_3722-4_0_6_node_66 | 0.4 | n |  | TRUE
74 | bus_LV_3722-4_0_6_node_71 | 0.4 | n |  | TRUE
75 | bus_LV_3722-4_0_6_node_72 | 0.4 | n |  | TRUE
76 | bus_LV_3722-4_0_6_node_69 | 0.4 | n |  | TRUE
77 | bus_LV_3722-4_0_6_node_75 | 0.4 | n |  | TRUE
78 | bus_LV_3722-4_0_6_node_81 | 0.4 | n |  | TRUE
79 | bus_LV_3722-4_0_6_node_82 | 0.4 | n |  | TRUE
80 | bus_MV_57_0_node_45 | 20 | n |  | TRUE

## load
| name | bus | p_mw | q_mvar | const_z_percent | const_i_percent | sn_mva | scaling | in_service | type
0 | LV_3722-4_0_6_load_0 | 0 | 0.03108 | 0.0077893 | 0 | 0 |  | 1 | TRUE | wye
1 | LV_3722-4_0_6_load_3 | 2 | 0.0031672 | 0.00079379 | 0 | 0 |  | 1 | TRUE | wye
2 | LV_3722-4_0_6_load_84 | 4 | 0.0042878 | 0.0010746 | 0 | 0 |  | 1 | TRUE | wye
3 | LV_3722-4_0_6_load_83 | 5 | 0.0044128 | 0.001106 | 0 | 0 |  | 1 | TRUE | wye
4 | LV_3722-4_0_6_load_5 | 6 | 0.075124 | 0.018828 | 0 | 0 |  | 1 | TRUE | wye
5 | LV_3722-4_0_6_load_6 | 7 | 0.011192 | 0.0028051 | 0 | 0 |  | 1 | TRUE | wye
6 | LV_3722-4_0_6_load_7 | 8 | 0.012519 | 0.0031375 | 0 | 0 |  | 1 | TRUE | wye
7 | LV_3722-4_0_6_load_9 | 10 | 0.0171 | 0.0042857 | 0 | 0 |  | 1 | TRUE | wye
8 | LV_3722-4_0_6_load_10 | 11 | 0.0055322 | 0.0013865 | 0 | 0 |  | 1 | TRUE | wye
9 | LV_3722-4_0_6_load_11 | 12 | 0.00636 | 0.001594 | 0 | 0 |  | 1 | TRUE | wye
10 | LV_3722-4_0_6_load_22 | 13 | 0.013851 | 0.0034713 | 0 | 0 |  | 1 | TRUE | wye
11 | LV_3722-4_0_6_load_79 | 14 | 0.0081834 | 0.002051 | 0 | 0 |  | 1 | TRUE | wye
12 | LV_3722-4_0_6_load_12 | 15 | 0.023741 | 0.0059501 | 0 | 0 |  | 1 | TRUE | wye
13 | LV_3722-4_0_6_load_20 | 16 | 0.0057449 | 0.0014398 | 0 | 0 |  | 1 | TRUE | wye
14 | LV_3722-4_0_6_load_80 | 17 | 0.0083772 | 0.0020995 | 0 | 0 |  | 1 | TRUE | wye
15 | LV_3722-4_0_6_load_14 | 19 | 0.009624 | 0.002412 | 0 | 0 |  | 1 | TRUE | wye
16 | LV_3722-4_0_6_load_15 | 20 | 0.0064944 | 0.0016276 | 0 | 0 |  | 1 | TRUE | wye
17 | LV_3722-4_0_6_load_17 | 22 | 0.0099765 | 0.0025003 | 0 | 0 |  | 1 | TRUE | wye
18 | LV_3722-4_0_6_load_78 | 23 | 0.0041802 | 0.0010477 | 0 | 0 |  | 1 | TRUE | wye
19 | LV_3722-4_0_6_load_59 | 24 | 0.0038706 | 0.00097007 | 0 | 0 |  | 1 | TRUE | wye
20 | LV_3722-4_0_6_load_18 | 25 | 0.046498 | 0.011653 | 0 | 0 |  | 1 | TRUE | wye
21 | LV_3722-4_0_6_load_19 | 26 | 0.0145 | 0.0036339 | 0 | 0 |  | 1 | TRUE | wye
22 | LV_3722-4_0_6_load_24 | 29 | 0.005011 | 0.0012559 | 0 | 0 |  | 1 | TRUE | wye
23 | LV_3722-4_0_6_load_58 | 30 | 0.0080374 | 0.0020144 | 0 | 0 |  | 1 | TRUE | wye
24 | LV_3722-4_0_6_load_57 | 31 | 0.0061207 | 0.001534 | 0 | 0 |  | 1 | TRUE | wye
25 | LV_3722-4_0_6_load_67 | 32 | 0.041717 | 0.010455 | 0 | 0 |  | 1 | TRUE | wye
26 | LV_3722-4_0_6_load_62 | 33 | 0.004051 | 0.0010153 | 0 | 0 |  | 1 | TRUE | wye
27 | LV_3722-4_0_6_load_56 | 34 | 0.0067608 | 0.0016944 | 0 | 0 |  | 1 | TRUE | wye
28 | LV_3722-4_0_6_load_68 | 35 | 0.0047282 | 0.001185 | 0 | 0 |  | 1 | TRUE | wye
29 | LV_3722-4_0_6_load_25 | 36 | 0.0043792 | 0.0010975 | 0 | 0 |  | 1 | TRUE | wye
30 | LV_3722-4_0_6_load_29 | 38 | 0.0062528 | 0.0015671 | 0 | 0 |  | 1 | TRUE | wye
31 | LV_3722-4_0_6_load_33 | 40 | 0.0024882 | 0.00062361 | 0 | 0 |  | 1 | TRUE | wye
32 | LV_3722-4_0_6_load_32 | 41 | 0.0021546 | 0.00054 | 0 | 0 |  | 1 | TRUE | wye
33 | LV_3722-4_0_6_load_31 | 44 | 0.0039753 | 0.0009963 | 0 | 0 |  | 1 | TRUE | wye
34 | LV_3722-4_0_6_load_41 | 46 | 0.0034691 | 0.00086943 | 0 | 0 |  | 1 | TRUE | wye
35 | LV_3722-4_0_6_load_43 | 47 | 0.0021891 | 0.00054863 | 0 | 0 |  | 1 | TRUE | wye
36 | LV_3722-4_0_6_load_44 | 48 | 0.0089029 | 0.0022313 | 0 | 0 |  | 1 | TRUE | wye
37 | LV_3722-4_0_6_load_40 | 49 | 0.0048878 | 0.001225 | 0 | 0 |  | 1 | TRUE | wye
38 | LV_3722-4_0_6_load_85 | 50 | 0.0019439 | 0.00048718 | 0 | 0 |  | 1 | TRUE | wye
39 | LV_3722-4_0_6_load_35 | 51 | 0.0035667 | 0.00089391 | 0 | 0 |  | 1 | TRUE | wye
40 | LV_3722-4_0_6_load_36 | 52 | 0.002967 | 0.00074361 | 0 | 0 |  | 1 | TRUE | wye
41 | LV_3722-4_0_6_load_37 | 53 | 0.00542 | 0.0013584 | 0 | 0 |  | 1 | TRUE | wye
42 | LV_3722-4_0_6_load_38 | 54 | 0.0039197 | 0.00098236 | 0 | 0 |  | 1 | TRUE | wye
43 | LV_3722-4_0_6_load_39 | 55 | 0.0086429 | 0.0021661 | 0 | 0 |  | 1 | TRUE | wye
44 | LV_3722-4_0_6_load_45 | 56 | 0.0055825 | 0.0013991 | 0 | 0 |  | 1 | TRUE | wye
45 | LV_3722-4_0_6_load_73 | 57 | 0.0082299 | 0.0020626 | 0 | 0 |  | 1 | TRUE | wye
46 | LV_3722-4_0_6_load_46 | 58 | 0.0069174 | 0.0017337 | 0 | 0 |  | 1 | TRUE | wye
47 | LV_3722-4_0_6_load_74 | 59 | 0.004208 | 0.0010546 | 0 | 0 |  | 1 | TRUE | wye
48 | LV_3722-4_0_6_load_49 | 62 | 0.004551 | 0.0011406 | 0 | 0 |  | 1 | TRUE | wye
49 | LV_3722-4_0_6_load_55 | 63 | 0.003319 | 0.00083183 | 0 | 0 |  | 1 | TRUE | wye
50 | LV_3722-4_0_6_load_54 | 64 | 0.0060285 | 0.0015109 | 0 | 0 |  | 1 | TRUE | wye
51 | LV_3722-4_0_6_load_53 | 65 | 0.0024265 | 0.00060814 | 0 | 0 |  | 1 | TRUE | wye
52 | LV_3722-4_0_6_load_50 | 66 | 0.0041717 | 0.0010455 | 0 | 0 |  | 1 | TRUE | wye
53 | LV_3722-4_0_6_load_51 | 67 | 0.0040168 | 0.0010067 | 0 | 0 |  | 1 | TRUE | wye
54 | LV_3722-4_0_6_load_52 | 68 | 0.012438 | 0.0031172 | 0 | 0 |  | 1 | TRUE | wye
55 | LV_3722-4_0_6_load_60 | 69 | 0.0087948 | 0.0022042 | 0 | 0 |  | 1 | TRUE | wye
56 | LV_3722-4_0_6_load_61 | 70 | 0.0052668 | 0.00132 | 0 | 0 |  | 1 | TRUE | wye
57 | LV_3722-4_0_6_load_63 | 71 | 0.0081543 | 0.0020437 | 0 | 0 |  | 1 | TRUE | wye
58 | LV_3722-4_0_6_load_64 | 72 | 0.0047302 | 0.0011855 | 0 | 0 |  | 1 | TRUE | wye
59 | LV_3722-4_0_6_load_66 | 73 | 0.011034 | 0.0027653 | 0 | 0 |  | 1 | TRUE | wye
60 | LV_3722-4_0_6_load_71 | 74 | 0.0042676 | 0.0010695 | 0 | 0 |  | 1 | TRUE | wye
61 | LV_3722-4_0_6_load_72 | 75 | 0.0082346 | 0.0020638 | 0 | 0 |  | 1 | TRUE | wye
62 | LV_3722-4_0_6_load_69 | 76 | 0.012446 | 0.0031192 | 0 | 0 |  | 1 | TRUE | wye
63 | LV_3722-4_0_6_load_75 | 77 | 0.0056527 | 0.0014167 | 0 | 0 |  | 1 | TRUE | wye
64 | LV_3722-4_0_6_load_81 | 78 | 0.0072825 | 0.0018252 | 0 | 0 |  | 1 | TRUE | wye
65 | LV_3722-4_0_6_load_82 | 79 | 0.0041851 | 0.0010489 | 0 | 0 |  | 1 | TRUE | wye

## ext_grid
| name | bus | vm_pu | va_degree | slack_weight | in_service
0 |  | 31 | 1 | 0 | 1 | TRUE

## line
| name | std_type | from_bus | to_bus | length_km | r_ohm_per_km | x_ohm_per_km | c_nf_per_km | g_us_per_km | max_i_ka | df | parallel | type | in_service
0 | LV_3722-4_0_6_line_0 |  | 0 | 1 | 0.015169 | 0.125 | 0.08 | 261 | 0 | 0.364 | 1 | 1 | cs | TRUE
1 | LV_3722-4_0_6_line_1 |  | 1 | 2 | 0.02651 | 0.125 | 0.08 | 261 | 0 | 0.364 | 1 | 1 | cs | TRUE
2 | LV_3722-4_0_6_line_2 |  | 2 | 3 | 0.043254 | 0.125 | 0.08 | 261 | 0 | 0.364 | 1 | 1 | cs | TRUE
3 | LV_3722-4_0_6_line_3 |  | 3 | 4 | 0.021449 | 0.125 | 0.08 | 261 | 0 | 0.364 | 1 | 1 | cs | TRUE
4 | LV_3722-4_0_6_line_4 |  | 4 | 5 | 0.0097877 | 0.125 | 0.08 | 261 | 0 | 0.364 | 1 | 1 | cs | TRUE
5 | LV_3722-4_0_6_line_5 |  | 5 | 79 | 0.004913 | 0.125 | 0.08 | 261 | 0 | 0.364 | 1 | 1 | cs | TRUE
6 | LV_3722-4_0_6_line_6 |  | 6 | 7 | 0.0063405 | 0.125 | 0.08 | 261 | 0 | 0.364 | 1 | 5 | cs | TRUE
7 | LV_3722-4_0_6_line_7 |  | 6 | 8 | 0.003683 | 0.125 | 0.08 | 261 | 0 | 0.364 | 1 | 5 | cs | TRUE
8 | LV_3722-4_0_6_line_8 |  | 7 | 9 | 0.016378 | 0.125 | 0.08 | 261 | 0 | 0.364 | 1 | 5 | cs | TRUE
9 | LV_3722-4_0_6_line_9 |  | 8 | 10 | 0.0032386 | 0.125 | 0.08 | 261 | 0 | 0.364 | 1 | 5 | cs | TRUE
10 | LV_3722-4_0_6_line_10 |  | 9 | 11 | 0.01552 | 0.125 | 0.08 | 261 | 0 | 0.364 | 1 | 1 | cs | TRUE
11 | LV_3722-4_0_6_line_11 |  | 9 | 12 | 0.016301 | 0.125 | 0.08 | 261 | 0 | 0.364 | 1 | 5 | cs | TRUE
12 | LV_3722-4_0_6_line_12 |  | 10 | 13 | 0.0066032 | 0.125 | 0.08 | 261 | 0 | 0.364 | 1 | 5 | cs | TRUE
13 | LV_3722-4_0_6_line_13 |  | 11 | 14 | 0.0025365 | 0.125 | 0.08 | 261 | 0 | 0.364 | 1 | 1 | cs | TRUE
14 | LV_3722-4_0_6_line_14 |  | 12 | 15 | 0.0041914 | 0.125 | 0.08 | 261 | 0 | 0.364 | 1 | 5 | cs | TRUE
15 | LV_3722-4_0_6_line_15 |  | 13 | 16 | 0.0076404 | 0.125 | 0.08 | 261 | 0 | 0.364 | 1 | 5 | cs | TRUE
16 | LV_3722-4_0_6_line_16 |  | 14 | 17 | 0.0039135 | 0.125 | 0.08 | 261 | 0 | 0.364 | 1 | 1 | cs | TRUE
17 | LV_3722-4_0_6_line_17 |  | 15 | 18 | 0.013503 | 0.125 | 0.08 | 261 | 0 | 0.364 | 1 | 5 | cs | TRUE
18 | LV_3722-4_0_6_line_18 |  | 16 | 25 | 0.0021658 | 0.125 | 0.08 | 261 | 0 | 0.364 | 1 | 5 | cs | TRUE
19 | LV_3722-4_0_6_line_19 |  | 17 | 78 | 0.003289 | 0.125 | 0.08 | 261 | 0 | 0.364 | 1 | 1 | cs | TRUE
20 | LV_3722-4_0_6_line_20 |  | 18 | 19 | 0.025425 | 0.125 | 0.08 | 261 | 0 | 0.364 | 1 | 5 | cs | TRUE
21 | LV_3722-4_0_6_line_21 |  | 18 | 20 | 0.0098466 | 0.125 | 0.08 | 261 | 0 | 0.364 | 1 | 1 | cs | TRUE
22 | LV_3722-4_0_6_line_22 |  | 19 | 21 | 0.0088992 | 0.125 | 0.08 | 261 | 0 | 0.364 | 1 | 5 | cs | TRUE
23 | LV_3722-4_0_6_line_23 |  | 20 | 22 | 0.0061441 | 0.125 | 0.08 | 261 | 0 | 0.364 | 1 | 1 | cs | TRUE
24 | LV_3722-4_0_6_line_24 |  | 21 | 23 | 0.0081484 | 0.125 | 0.08 | 261 | 0 | 0.364 | 1 | 2 | cs | TRUE
25 | LV_3722-4_0_6_line_25 |  | 23 | 24 | 0.018902 | 0.125 | 0.08 | 261 | 0 | 0.364 | 1 | 1 | cs | TRUE
26 | LV_3722-4_0_6_line_26 |  | 24 | 63 | 0.0060345 | 0.125 | 0.08 | 261 | 0 | 0.364 | 1 | 1 | cs | TRUE
27 | LV_3722-4_0_6_line_27 |  | 25 | 26 | 0.00039245 | 0.125 | 0.08 | 261 | 0 | 0.364 | 1 | 5 | cs | TRUE
28 | LV_3722-4_0_6_line_28 |  | 26 | 27 | 0.025587 | 0.125 | 0.08 | 261 | 0 | 0.364 | 1 | 5 | cs | TRUE
29 | LV_3722-4_0_6_line_29 |  | 27 | 28 | 0.014765 | 0.125 | 0.08 | 261 | 0 | 0.364 | 1 | 5 | cs | TRUE
30 | LV_3722-4_0_6_line_30 |  | 27 | 29 | 0.016709 | 0.125 | 0.08 | 261 | 0 | 0.364 | 1 | 1 | cs | TRUE
31 | LV_3722-4_0_6_line_31 |  | 28 | 30 | 0.0115 | 0.125 | 0.08 | 261 | 0 | 0.364 | 1 | 1 | cs | TRUE
32 | LV_3722-4_0_6_line_32 |  | 28 | 31 | 0.020228 | 0.125 | 0.08 | 261 | 0 | 0.364 | 1 | 5 | cs | TRUE
33 | LV_3722-4_0_6_line_33 |  | 29 | 32 | 0.0070008 | 0.125 | 0.08 | 261 | 0 | 0.364 | 1 | 1 | cs | TRUE
34 | LV_3722-4_0_6_line_34 |  | 30 | 33 | 0.0085518 | 0.125 | 0.08 | 261 | 0 | 0.364 | 1 | 1 | cs | TRUE
35 | LV_3722-4_0_6_line_35 |  | 31 | 34 | 0.011049 | 0.125 | 0.08 | 261 | 0 | 0.364 | 1 | 1 | cs | TRUE
36 | LV_3722-4_0_6_line_36 |  | 32 | 35 | 0.0029922 | 0.125 | 0.08 | 261 | 0 | 0.364 | 1 | 1 | cs | TRUE
37 | LV_3722-4_0_6_line_37 |  | 33 | 69 | 0.0033952 | 0.125 | 0.08 | 261 | 0 | 0.364 | 1 | 1 | cs | TRUE
38 | LV_3722-4_0_6_line_38 |  | 35 | 76 | 0.01547 | 0.125 | 0.08 | 261 | 0 | 0.364 | 1 | 1 | cs | TRUE
39 | LV_3722-4_0_6_line_39 |  | 36 | 37 | 0.043002 | 0.125 | 0.08 | 261 | 0 | 0.364 | 1 | 1 | cs | TRUE
40 | LV_3722-4_0_6_line_40 |  | 37 | 38 | 0.041745 | 0.125 | 0.08 | 261 | 0 | 0.364 | 1 | 1 | cs | TRUE
41 | LV_3722-4_0_6_line_41 |  | 38 | 42 | 0.024049 | 0.125 | 0.08 | 261 | 0 | 0.364 | 1 | 1 | cs | TRUE
42 | LV_3722-4_0_6_line_42 |  | 39 | 40 | 0.010424 | 0.125 | 0.08 | 261 | 0 | 0.364 | 1 | 1 | cs | TRUE
43 | LV_3722-4_0_6_line_43 |  | 39 | 41 | 0.0080025 | 0.125 | 0.08 | 261 | 0 | 0.364 | 1 | 1 | cs | TRUE
44 | LV_3722-4_0_6_line_44 |  | 40 | 43 | 0.019517 | 0.125 | 0.08 | 261 | 0 | 0.364 | 1 | 1 | cs | TRUE
45 | LV_3722-4_0_6_line_45 |  | 41 | 44 | 0.013851 | 0.125 | 0.08 | 261 | 0 | 0.364 | 1 | 1 | cs | TRUE
46 | LV_3722-4_0_6_line_46 |  | 42 | 45 | 0.003293 | 0.125 | 0.08 | 261 | 0 | 0.364 | 1 | 1 | cs | TRUE
47 | LV_3722-4_0_6_line_47 |  | 42 | 46 | 0.0078651 | 0.125 | 0.08 | 261 | 0 | 0.364 | 1 | 1 | cs | TRUE
48 | LV_3722-4_0_6_line_48 |  | 43 | 51 | 0.017928 | 0.125 | 0.08 | 261 | 0 | 0.364 | 1 | 1 | cs | TRUE
49 | LV_3722-4_0_6_line_49 |  | 43 | 52 | 0.0091348 | 0.125 | 0.08 | 261 | 0 | 0.364 | 1 | 1 | cs | TRUE
50 | LV_3722-4_0_6_line_50 |  | 44 | 50 | 0.026887 | 0.125 | 0.08 | 261 | 0 | 0.364 | 1 | 1 | cs | TRUE
51 | LV_3722-4_0_6_line_51 |  | 45 | 47 | 0.0078995 | 0.125 | 0.08 | 261 | 0 | 0.364 | 1 | 1 | cs | TRUE
52 | LV_3722-4_0_6_line_52 |  | 45 | 48 | 0.012628 | 0.125 | 0.08 | 261 | 0 | 0.364 | 1 | 1 | cs | TRUE
53 | LV_3722-4_0_6_line_53 |  | 46 | 49 | 0.013559 | 0.125 | 0.08 | 261 | 0 | 0.364 | 1 | 1 | cs | TRUE
54 | LV_3722-4_0_6_line_54 |  | 47 | 56 | 0.002939 | 0.125 | 0.08 | 261 | 0 | 0.364 | 1 | 1 | cs | TRUE
55 | LV_3722-4_0_6_line_55 |  | 48 | 57 | 0.010563 | 0.125 | 0.08 | 261 | 0 | 0.364 | 1 | 1 | cs | TRUE
56 | LV_3722-4_0_6_line_56 |  | 49 | 55 | 0.012641 | 0.125 | 0.08 | 261 | 0 | 0.364 | 1 | 1 | cs | TRUE
57 | LV_3722-4_0_6_line_57 |  | 51 | 53 | 0.017365 | 0.125 | 0.08 | 261 | 0 | 0.364 | 1 | 1 | cs | TRUE
58 | LV_3722-4_0_6_line_58 |  | 52 | 54 | 0.011664 | 0.125 | 0.08 | 261 | 0 | 0.364 | 1 | 1 | cs | TRUE
59 | LV_3722-4_0_6_line_59 |  | 54 | 55 | 0.01196 | 0.125 | 0.08 | 261 | 0 | 0.364 | 1 | 1 | cs | TRUE
60 | LV_3722-4_0_6_line_60 |  | 56 | 58 | 0.012119 | 0.125 | 0.08 | 261 | 0 | 0.364 | 1 | 1 | cs | TRUE
61 | LV_3722-4_0_6_line_61 |  | 57 | 59 | 0.00090522 | 0.125 | 0.08 | 261 | 0 | 0.364 | 1 | 1 | cs | TRUE
62 | LV_3722-4_0_6_line_62 |  | 58 | 60 | 0.010888 | 0.125 | 0.08 | 261 | 0 | 0.364 | 1 | 1 | cs | TRUE
63 | LV_3722-4_0_6_line_63 |  | 59 | 77 | 0.010233 | 0.125 | 0.08 | 261 | 0 | 0.364 | 1 | 1 | cs | TRUE
64 | LV_3722-4_0_6_line_64 |  | 60 | 61 | 0.009699 | 0.125 | 0.08 | 261 | 0 | 0.364 | 1 | 1 | cs | TRUE
65 | LV_3722-4_0_6_line_65 |  | 60 | 62 | 0.0097567 | 0.125 | 0.08 | 261 | 0 | 0.364 | 1 | 1 | cs | TRUE
66 | LV_3722-4_0_6_line_66 |  | 61 | 63 | 0.0076003 | 0.125 | 0.08 | 261 | 0 | 0.364 | 1 | 1 | cs | TRUE
67 | LV_3722-4_0_6_line_67 |  | 62 | 64 | 0.0056108 | 0.125 | 0.08 | 261 | 0 | 0.364 | 1 | 1 | cs | TRUE
68 | LV_3722-4_0_6_line_68 |  | 64 | 65 | 0.0076019 | 0.125 | 0.08 | 261 | 0 | 0.364 | 1 | 1 | cs | TRUE
69 | LV_3722-4_0_6_line_69 |  | 65 | 67 | 0.0045253 | 0.125 | 0.08 | 261 | 0 | 0.364 | 1 | 1 | cs | TRUE
70 | LV_3722-4_0_6_line_70 |  | 66 | 67 | 0.0099462 | 0.125 | 0.08 | 261 | 0 | 0.364 | 1 | 1 | cs | TRUE
71 | LV_3722-4_0_6_line_71 |  | 66 | 68 | 0.010173 | 0.125 | 0.08 | 261 | 0 | 0.364 | 1 | 1 | cs | TRUE
72 | LV_3722-4_0_6_line_72 |  | 69 | 70 | 0.0015691 | 0.125 | 0.08 | 261 | 0 | 0.364 | 1 | 1 | cs | TRUE
73 | LV_3722-4_0_6_line_73 |  | 70 | 71 | 0.014778 | 0.125 | 0.08 | 261 | 0 | 0.364 | 1 | 1 | cs | TRUE
74 | LV_3722-4_0_6_line_74 |  | 71 | 72 | 0.0083898 | 0.125 | 0.08 | 261 | 0 | 0.364 | 1 | 1 | cs | TRUE
75 | LV_3722-4_0_6_line_75 |  | 73 | 74 | 0.013687 | 0.125 | 0.08 | 261 | 0 | 0.364 | 1 | 1 | cs | TRUE
76 | LV_3722-4_0_6_line_76 |  | 74 | 75 | 0.0024728 | 0.125 | 0.08 | 261 | 0 | 0.364 | 1 | 1 | cs | TRUE
77 | LV_3722-4_0_6_line_77 |  | 75 | 76 | 0.001781 | 0.125 | 0.08 | 261 | 0 | 0.364 | 1 | 1 | cs | TRUE
78 | LV_3722-4_0_6_line_78 |  | 78 | 79 | 0.005752 | 0.125 | 0.08 | 261 | 0 | 0.364 | 1 | 1 | cs | TRUE

## trafo
| name | std_type | hv_bus | lv_bus | sn_mva | vn_hv_kv | vn_lv_kv | vk_percent | vkr_percent | pfe_kw | i0_percent | shift_degree | tap_side | tap_neutral | tap_min | tap_max | tap_step_percent | tap_step_degree | tap_pos | tap_phase_shifter | parallel | df | in_service
0 | LV_3722-4_0_6_trafo_57 | 0.63 MVA 20/0.4 kV | 80 | 31 | 0.63 | 20 | 0.4 | 6 | 1.206 | 1.65 | 0.2619 | 150 | hv | 0 | -2 | 2 | 2.5 | 0 | 0 | FALSE | 1 | 1 | TRUE

## line_geodata
| x0 | y0 | x1 | y1 | x2 | y2 | x3 | y3 | x4 | y4 | x5 | y5
0 | 2753644.9388 | 1189168.7941 | 2753652.1612 | 1189155.4548
1 | 2753644.9388 | 1189168.7941 | 2753632.3158 | 1189192.1064
2 | 2753610.2795 | 1189229.3228 | 2753630.4302 | 1189195.5889 | 2753632.3158 | 1189192.1064
3 | 2753610.2795 | 1189229.3228 | 2753591.0271 | 1189219.8681
4 | 2753591.0271 | 1189219.8681 | 2753582.2417 | 1189215.5537
5 | 2753577.8318 | 1189213.388 | 2753582.2417 | 1189215.5537
6 | 2753550.7302 | 1189177.0622 | 2753550.9911 | 1189183.3974
7 | 2753547.5898 | 1189175.138 | 2753550.7302 | 1189177.0622 | 2753550.7302 | 1189177.0622
8 | 2753549.9961 | 1189199.7181 | 2753551.1533 | 1189187.3373 | 2753550.9911 | 1189183.3974
9 | 2753547.5898 | 1189175.138 | 2753544.8284 | 1189173.446
10 | 2753549.9961 | 1189199.7181 | 2753563.927 | 1189206.5595
11 | 2753549.9961 | 1189199.7181 | 2753546.7392 | 1189215.6903
12 | 2753538.5648 | 1189171.3931 | 2753544.4791 | 1189173.232 | 2753544.8284 | 1189173.446
13 | 2753566.2038 | 1189207.6776 | 2753563.927 | 1189206.5595
14 | 2753545.9018 | 1189219.7973 | 2753546.7392 | 1189215.6903
15 | 2753538.5648 | 1189171.3931 | 2753531.2689 | 1189169.1246
16 | 2753569.7166 | 1189209.4027 | 2753566.2038 | 1189207.6776
17 | 2753543.204 | 1189233.0277 | 2753545.9018 | 1189219.7973
18 | 2753529.1343 | 1189168.7927 | 2753530.874 | 1189169.0018 | 2753531.2689 | 1189169.1246
19 | 2753569.7166 | 1189209.4027 | 2753572.6688 | 1189210.8525
20 | 2753543.204 | 1189233.0277 | 2753537.5477 | 1189257.8151
21 | 2753543.204 | 1189233.0277 | 2753552.3216 | 1189236.7457
22 | 2753534.7808 | 1189266.2621 | 2753535.7757 | 1189263.4741 | 2753537.1163 | 1189259.7053 | 2753537.5477 | 1189257.8151
23 | 2753552.3216 | 1189236.7457 | 2753557.9007 | 1189239.0208 | 2753558.0032 | 1189239.0811
24 | 2753534.7808 | 1189266.2621 | 2753528.1065 | 1189261.5876
25 | 2753512.771 | 1189250.54 | 2753512.771 | 1189250.54 | 2753520.8371 | 1189256.4963 | 2753528.1065 | 1189261.5876
26 | 2753512.771 | 1189250.54 | 2753508.8761 | 1189245.9309
27 | 2753529.1343 | 1189168.7927 | 2753528.7446 | 1189168.7459
28 | 2753503.3408 | 1189165.6931 | 2753528.7446 | 1189168.7459
29 | 2753502.4209 | 1189180.4264 | 2753503.3408 | 1189165.6931
30 | 2753503.3408 | 1189165.6931 | 2753504.3771 | 1189149.016
31 | 2753502.4209 | 1189180.4264 | 2753490.9221 | 1189180.2407
32 | 2753502.4209 | 1189180.4264 | 2753502.5051 | 1189200.6545
33 | 2753504.3771 | 1189149.016 | 2753504.7186 | 1189143.5208 | 2753504.8112 | 1189142.0287
34 | 2753490.9221 | 1189180.2407 | 2753482.3714 | 1189180.1026
35 | 2753502.551 | 1189211.7031 | 2753502.5051 | 1189200.6545
36 | 2753504.8112 | 1189142.0287 | 2753504.9965 | 1189139.0423
37 | 2753478.9767 | 1189180.0478 | 2753482.3714 | 1189180.1026
38 | 2753504.9965 | 1189139.0423 | 2753505.9547 | 1189123.6023 | 2753505.9547 | 1189123.6023
39 | 2753434.2732 | 1189311.0236 | 2753432.5137 | 1189309.1102 | 2753425.5786 | 1189313.8032 | 2753416.0287 | 1189297.2667 | 2753407.8898 | 1189303.3744 | 2753405.8887 | 1189305.2706
40 | 2753434.2732 | 1189311.0236 | 2753445.5956 | 1189301.8949 | 2753471.1508 | 1189292.5778
41 | 2753484.2839 | 1189276.098 | 2753483.0578 | 1189285.519 | 2753481.1309 | 1189288.9392 | 2753471.1508 | 1189292.5778
42 | 2753389.203 | 1189291.3856 | 2753399.2238 | 1189288.5142
43 | 2753389.203 | 1189291.3856 | 2753381.4447 | 1189289.4237
44 | 2753417.9859 | 1189283.1382 | 2753399.2238 | 1189288.5142
45 | 2753368.0166 | 1189286.0282 | 2753381.4447 | 1189289.4237
46 | 2753484.2839 | 1189276.098 | 2753487.567 | 1189275.7374
47 | 2753484.2839 | 1189276.098 | 2753476.4436 | 1189276.7215
48 | 2753417.9859 | 1189283.1382 | 2753419.0341 | 1189265.241
49 | 2753417.9859 | 1189283.1382 | 2753426.55 | 1189280.6889 | 2753426.7766 | 1189280.6709
50 | 2753368.0166 | 1189286.0282 | 2753379.388 | 1189261.6645
51 | 2753487.567 | 1189275.7374 | 2753489.3809 | 1189268.049
52 | 2753487.567 | 1189275.7374 | 2753500.1948 | 1189275.8446
53 | 2753462.9273 | 1189277.7963 | 2753476.4436 | 1189276.7215
54 | 2753490.0558 | 1189265.1885 | 2753489.3809 | 1189268.049
55 | 2753500.1948 | 1189275.8446 | 2753510.7572 | 1189275.9342
56 | 2753450.3255 | 1189278.7983 | 2753462.9273 | 1189277.7963
57 | 2753420.0494 | 1189247.9057 | 2753419.0341 | 1189265.241
58 | 2753426.7766 | 1189280.6709 | 2753438.4036 | 1189279.7463
59 | 2753450.3255 | 1189278.7983 | 2753438.4036 | 1189279.7463
60 | 2753490.0558 | 1189265.1885 | 2753492.5846 | 1189254.4703 | 2753492.839 | 1189253.3931
61 | 2753511.6624 | 1189275.9418 | 2753510.7572 | 1189275.9342
62 | 2753495.6899 | 1189242.8956 | 2753494.3995 | 1189246.7881 | 2753492.839 | 1189253.3931
63 | 2753521.8573 | 1189275.0903 | 2753512.1726 | 1189275.9462 | 2753511.6624 | 1189275.9418
64 | 2753495.6899 | 1189242.8956 | 2753504.8189 | 1189239.549
65 | 2753495.6899 | 1189242.8956 | 2753486.1388 | 1189240.9032
66 | 2753504.8189 | 1189239.549 | 2753507.1422 | 1189243.8789 | 2753508.8761 | 1189245.9309
67 | 2753480.6463 | 1189239.7574 | 2753486.1388 | 1189240.9032
68 | 2753480.6463 | 1189239.7574 | 2753479.4002 | 1189239.4974 | 2753473.0916 | 1189238.9902
69 | 2753468.5808 | 1189238.6275 | 2753473.0916 | 1189238.9902
70 | 2753458.6666 | 1189237.8304 | 2753468.5808 | 1189238.6275
71 | 2753448.5264 | 1189237.0151 | 2753458.6666 | 1189237.8304
72 | 2753478.9767 | 1189180.0478 | 2753477.4078 | 1189180.0224
73 | 2753477.4078 | 1189180.0224 | 2753462.632 | 1189179.7838 | 2753462.632 | 1189179.7838
74 | 2753462.632 | 1189179.7838 | 2753462.6754 | 1189171.3941
75 | 2753504.4978 | 1189105.7276 | 2753505.4688 | 1189114.5822 | 2753505.7259 | 1189119.3547
76 | 2753505.7259 | 1189119.3547 | 2753505.8589 | 1189121.8239
77 | 2753505.9547 | 1189123.6023 | 2753505.8589 | 1189121.8239
78 | 2753577.8318 | 1189213.388 | 2753572.6688 | 1189210.8525

## bus_geodata
| x | y | coords
0 | 2753652.1612 | 1189155.4548
1 | 2753644.9388 | 1189168.7941
2 | 2753632.3158 | 1189192.1064
3 | 2753610.2795 | 1189229.3228
4 | 2753591.0271 | 1189219.8681
5 | 2753582.2417 | 1189215.5537
6 | 2753550.7302 | 1189177.0622
7 | 2753550.9911 | 1189183.3974
8 | 2753547.5898 | 1189175.138
9 | 2753549.9961 | 1189199.7181
10 | 2753544.8284 | 1189173.446
11 | 2753563.927 | 1189206.5595
12 | 2753546.7392 | 1189215.6903
13 | 2753538.5648 | 1189171.3931
14 | 2753566.2038 | 1189207.6776
15 | 2753545.9018 | 1189219.7973
16 | 2753531.2689 | 1189169.1246
17 | 2753569.7166 | 1189209.4027
18 | 2753543.204 | 1189233.0277
19 | 2753537.5477 | 1189257.8151
20 | 2753552.3216 | 1189236.7457
21 | 2753534.7808 | 1189266.2621
22 | 2753558.0032 | 1189239.0811
23 | 2753528.1065 | 1189261.5876
24 | 2753512.771 | 1189250.54
25 | 2753529.1343 | 1189168.7927
26 | 2753528.7446 | 1189168.7459
27 | 2753503.3408 | 1189165.6931
28 | 2753502.4209 | 1189180.4264
29 | 2753504.3771 | 1189149.016
30 | 2753490.9221 | 1189180.2407
31 | 2753502.5051 | 1189200.6545
32 | 2753504.8112 | 1189142.0287
33 | 2753482.3714 | 1189180.1026
34 | 2753502.551 | 1189211.7031
35 | 2753504.9965 | 1189139.0423
36 | 2753405.8887 | 1189305.2706
37 | 2753434.2732 | 1189311.0236
38 | 2753471.1508 | 1189292.5778
39 | 2753389.203 | 1189291.3856
40 | 2753399.2238 | 1189288.5142
41 | 2753381.4447 | 1189289.4237
42 | 2753484.2839 | 1189276.098
43 | 2753417.9859 | 1189283.1382
44 | 2753368.0166 | 1189286.0282
45 | 2753487.567 | 1189275.7374
46 | 2753476.4436 | 1189276.7215
47 | 2753489.3809 | 1189268.049
48 | 2753500.1948 | 1189275.8446
49 | 2753462.9273 | 1189277.7963
50 | 2753379.388 | 1189261.6645
51 | 2753419.0341 | 1189265.241
52 | 2753426.7766 | 1189280.6709
53 | 2753420.0494 | 1189247.9057
54 | 2753438.4036 | 1189279.7463
55 | 2753450.3255 | 1189278.7983
56 | 2753490.0558 | 1189265.1885
57 | 2753510.7572 | 1189275.9342
58 | 2753492.839 | 1189253.3931
59 | 2753511.6624 | 1189275.9418
60 | 2753495.6899 | 1189242.8956
61 | 2753504.8189 | 1189239.549
62 | 2753486.1388 | 1189240.9032
63 | 2753508.8761 | 1189245.9309
64 | 2753480.6463 | 1189239.7574
65 | 2753473.0916 | 1189238.9902
66 | 2753458.6666 | 1189237.8304
67 | 2753468.5808 | 1189238.6275
68 | 2753448.5264 | 1189237.0151
69 | 2753478.9767 | 1189180.0478
70 | 2753477.4078 | 1189180.0224
71 | 2753462.632 | 1189179.7838
72 | 2753462.6754 | 1189171.3941
73 | 2753504.4978 | 1189105.7276
74 | 2753505.7259 | 1189119.3547
75 | 2753505.8589 | 1189121.8239
76 | 2753505.9547 | 1189123.6023
77 | 2753521.8573 | 1189275.0903
78 | 2753572.6688 | 1189210.8525
79 | 2753577.8318 | 1189213.388
80 | 2753502.4209 | 1189180.4264

## line_std_types
| c_nf_per_km | r_ohm_per_km | x_ohm_per_km | max_i_ka | type | q_mm2 | alpha | voltage_rating
NAYY 4x50 SE | 210 | 0.642 | 0.083 | 0.142 | cs | 50 | 0.00403 | LV
NAYY 4x120 SE | 264 | 0.225 | 0.08 | 0.242 | cs | 120 | 0.00403 | LV
NAYY 4x150 SE | 261 | 0.208 | 0.08 | 0.27 | cs | 150 | 0.00403 | LV
NA2XS2Y 1x95 RM/25 12/20 kV | 216 | 0.313 | 0.132 | 0.252 | cs | 95 | 0.00403 | MV
NA2XS2Y 1x185 RM/25 12/20 kV | 273 | 0.161 | 0.117 | 0.362 | cs | 185 | 0.00403 | MV
NA2XS2Y 1x240 RM/25 12/20 kV | 304 | 0.122 | 0.112 | 0.421 | cs | 240 | 0.00403 | MV
NA2XS2Y 1x95 RM/25 6/10 kV | 315 | 0.313 | 0.123 | 0.249 | cs | 95 | 0.00403 | MV
NA2XS2Y 1x185 RM/25 6/10 kV | 406 | 0.161 | 0.11 | 0.358 | cs | 185 | 0.00403 | MV
NA2XS2Y 1x240 RM/25 6/10 kV | 456 | 0.122 | 0.105 | 0.416 | cs | 240 | 0.00403 | MV
NA2XS2Y 1x150 RM/25 12/20 kV | 250 | 0.206 | 0.116 | 0.319 | cs | 150 | 0.00403 | MV
NA2XS2Y 1x120 RM/25 12/20 kV | 230 | 0.253 | 0.119 | 0.283 | cs | 120 | 0.00403 | MV
NA2XS2Y 1x70 RM/25 12/20 kV | 190 | 0.443 | 0.132 | 0.22 | cs | 70 | 0.00403 | MV
NA2XS2Y 1x150 RM/25 6/10 kV | 360 | 0.206 | 0.11 | 0.315 | cs | 150 | 0.00403 | MV
NA2XS2Y 1x120 RM/25 6/10 kV | 340 | 0.253 | 0.113 | 0.28 | cs | 120 | 0.00403 | MV
NA2XS2Y 1x70 RM/25 6/10 kV | 280 | 0.443 | 0.123 | 0.217 | cs | 70 | 0.00403 | MV
N2XS(FL)2Y 1x120 RM/35 64/110 kV | 112 | 0.153 | 0.166 | 0.366 | cs | 120 | 0.00393 | HV
N2XS(FL)2Y 1x185 RM/35 64/110 kV | 125 | 0.099 | 0.156 | 0.457 | cs | 185 | 0.00393 | HV
N2XS(FL)2Y 1x240 RM/35 64/110 kV | 135 | 0.075 | 0.149 | 0.526 | cs | 240 | 0.00393 | HV
N2XS(FL)2Y 1x300 RM/35 64/110 kV | 144 | 0.06 | 0.144 | 0.588 | cs | 300 | 0.00393 | HV
15-AL1/3-ST1A 0.4 | 11 | 1.8769 | 0.35 | 0.105 | ol | 16 | 0.00403 | LV
24-AL1/4-ST1A 0.4 | 11.25 | 1.2012 | 0.335 | 0.14 | ol | 24 | 0.00403 | LV
48-AL1/8-ST1A 0.4 | 12.2 | 0.5939 | 0.3 | 0.21 | ol | 48 | 0.00403 | LV
94-AL1/15-ST1A 0.4 | 13.2 | 0.306 | 0.29 | 0.35 | ol | 94 | 0.00403 | LV
34-AL1/6-ST1A 10.0 | 9.7 | 0.8342 | 0.36 | 0.17 | ol | 34 | 0.00403 | MV
48-AL1/8-ST1A 10.0 | 10.1 | 0.5939 | 0.35 | 0.21 | ol | 48 | 0.00403 | MV
70-AL1/11-ST1A 10.0 | 10.4 | 0.4132 | 0.339 | 0.29 | ol | 70 | 0.00403 | MV
94-AL1/15-ST1A 10.0 | 10.75 | 0.306 | 0.33 | 0.35 | ol | 94 | 0.00403 | MV
122-AL1/20-ST1A 10.0 | 11.1 | 0.2376 | 0.323 | 0.41 | ol | 122 | 0.00403 | MV
149-AL1/24-ST1A 10.0 | 11.25 | 0.194 | 0.315 | 0.47 | ol | 149 | 0.00403 | MV
34-AL1/6-ST1A 20.0 | 9.15 | 0.8342 | 0.382 | 0.17 | ol | 34 | 0.00403 | MV
48-AL1/8-ST1A 20.0 | 9.5 | 0.5939 | 0.372 | 0.21 | ol | 48 | 0.00403 | MV
70-AL1/11-ST1A 20.0 | 9.7 | 0.4132 | 0.36 | 0.29 | ol | 70 | 0.00403 | MV
94-AL1/15-ST1A 20.0 | 10 | 0.306 | 0.35 | 0.35 | ol | 94 | 0.00403 | MV
122-AL1/20-ST1A 20.0 | 10.3 | 0.2376 | 0.344 | 0.41 | ol | 122 | 0.00403 | MV
149-AL1/24-ST1A 20.0 | 10.5 | 0.194 | 0.337 | 0.47 | ol | 149 | 0.00403 | MV
184-AL1/30-ST1A 20.0 | 10.75 | 0.1571 | 0.33 | 0.535 | ol | 184 | 0.00403 | MV
243-AL1/39-ST1A 20.0 | 11 | 0.1188 | 0.32 | 0.645 | ol | 243 | 0.00403 | MV
48-AL1/8-ST1A 110.0 | 8 | 0.5939 | 0.46 | 0.21 | ol | 48 | 0.00403 | HV
70-AL1/11-ST1A 110.0 | 8.4 | 0.4132 | 0.45 | 0.29 | ol | 70 | 0.00403 | HV
94-AL1/15-ST1A 110.0 | 8.65 | 0.306 | 0.44 | 0.35 | ol | 94 | 0.00403 | HV
122-AL1/20-ST1A 110.0 | 8.5 | 0.2376 | 0.43 | 0.41 | ol | 122 | 0.00403 | HV
149-AL1/24-ST1A 110.0 | 8.75 | 0.194 | 0.41 | 0.47 | ol | 149 | 0.00403 | HV
184-AL1/30-ST1A 110.0 | 8.8 | 0.1571 | 0.4 | 0.535 | ol | 184 | 0.00403 | HV
243-AL1/39-ST1A 110.0 | 9 | 0.1188 | 0.39 | 0.645 | ol | 243 | 0.00403 | HV
305-AL1/39-ST1A 110.0 | 9.2 | 0.0949 | 0.38 | 0.74 | ol | 305 | 0.00403 | HV
490-AL1/64-ST1A 110.0 | 9.75 | 0.059 | 0.37 | 0.96 | ol | 490 | 0.00403 | HV
679-AL1/86-ST1A 110.0 | 9.95 | 0.042 | 0.36 | 1.15 | ol | 679 | 0.00403 | HV
490-AL1/64-ST1A 220.0 | 10 | 0.059 | 0.285 | 0.96 | ol | 490 | 0.00403 | HV
679-AL1/86-ST1A 220.0 | 11.7 | 0.042 | 0.275 | 1.15 | ol | 679 | 0.00403 | HV
490-AL1/64-ST1A 380.0 | 11 | 0.059 | 0.253 | 0.96 | ol | 490 | 0.00403 | HV
679-AL1/86-ST1A 380.0 | 14.6 | 0.042 | 0.25 | 1.15 | ol | 679 | 0.00403 | HV

## trafo_std_types
| i0_percent | pfe_kw | vkr_percent | sn_mva | vn_lv_kv | vn_hv_kv | vk_percent | shift_degree | vector_group | tap_side | tap_neutral | tap_min | tap_max | tap_step_degree | tap_step_percent | tap_phase_shifter
160 MVA 380/110 kV | 0.06 | 60 | 0.25 | 160 | 110 | 380 | 12.2 | 0 | Yy0 | hv | 0 | -9 | 9 | 0 | 1.5 | FALSE
100 MVA 220/110 kV | 0.06 | 55 | 0.26 | 100 | 110 | 220 | 12 | 0 | Yy0 | hv | 0 | -9 | 9 | 0 | 1.5 | FALSE
63 MVA 110/20 kV | 0.04 | 22 | 0.32 | 63 | 20 | 110 | 18 | 150 | YNd5 | hv | 0 | -9 | 9 | 0 | 1.5 | FALSE
40 MVA 110/20 kV | 0.05 | 18 | 0.34 | 40 | 20 | 110 | 16.2 | 150 | YNd5 | hv | 0 | -9 | 9 | 0 | 1.5 | FALSE
25 MVA 110/20 kV | 0.07 | 14 | 0.41 | 25 | 20 | 110 | 12 | 150 | YNd5 | hv | 0 | -9 | 9 | 0 | 1.5 | FALSE
63 MVA 110/10 kV | 0.04 | 22 | 0.32 | 63 | 10 | 110 | 18 | 150 | YNd5 | hv | 0 | -9 | 9 | 0 | 1.5 | FALSE
40 MVA 110/10 kV | 0.05 | 18 | 0.34 | 40 | 10 | 110 | 16.2 | 150 | YNd5 | hv | 0 | -9 | 9 | 0 | 1.5 | FALSE
25 MVA 110/10 kV | 0.07 | 14 | 0.41 | 25 | 10 | 110 | 12 | 150 | YNd5 | hv | 0 | -9 | 9 | 0 | 1.5 | FALSE
0.25 MVA 20/0.4 kV | 0.32 | 0.8 | 1.44 | 0.25 | 0.4 | 20 | 6 | 150 | Yzn5 | hv | 0 | -2 | 2 | 0 | 2.5 | FALSE
0.4 MVA 20/0.4 kV | 0.3375 | 1.35 | 1.425 | 0.4 | 0.4 | 20 | 6 | 150 | Dyn5 | hv | 0 | -2 | 2 | 0 | 2.5 | FALSE
0.63 MVA 20/0.4 kV | 0.2619 | 1.65 | 1.206 | 0.63 | 0.4 | 20 | 6 | 150 | Dyn5 | hv | 0 | -2 | 2 | 0 | 2.5 | FALSE
0.25 MVA 10/0.4 kV | 0.24 | 0.6 | 1.2 | 0.25 | 0.4 | 10 | 4 | 150 | Dyn5 | hv | 0 | -2 | 2 | 0 | 2.5 | FALSE
0.4 MVA 10/0.4 kV | 0.2375 | 0.95 | 1.325 | 0.4 | 0.4 | 10 | 4 | 150 | Dyn5 | hv | 0 | -2 | 2 | 0 | 2.5 | FALSE
0.63 MVA 10/0.4 kV | 0.1873 | 1.18 | 1.0794 | 0.63 | 0.4 | 10 | 4 | 150 | Dyn5 | hv | 0 | -2 | 2 | 0 | 2.5 | FALSE

## trafo3w_std_types
| sn_hv_mva | sn_mv_mva | sn_lv_mva | vn_hv_kv | vn_mv_kv | vn_lv_kv | vk_hv_percent | vk_mv_percent | vk_lv_percent | vkr_hv_percent | vkr_mv_percent | vkr_lv_percent | pfe_kw | i0_percent | shift_mv_degree | shift_lv_degree | vector_group | tap_side | tap_neutral | tap_min | tap_max | tap_step_percent
63/25/38 MVA 110/20/10 kV | 63 | 25 | 38 | 110 | 20 | 10 | 10.4 | 10.4 | 10.4 | 0.28 | 0.32 | 0.35 | 35 | 0.89 | 0 | 0 | YN0yn0yn0 | hv | 0 | -10 | 10 | 1.2
63/25/38 MVA 110/10/10 kV | 63 | 25 | 38 | 110 | 10 | 10 | 10.4 | 10.4 | 10.4 | 0.28 | 0.32 | 0.35 | 35 | 0.89 | 0 | 0 | YN0yn0yn0 | hv | 0 | -10 | 10 | 1.2

## fuse_std_types
| fuse_type | i_rated_a | t_avg | t_min | t_total | x_avg | x_min | x_total
HV 100A | HV 100A | 100 | 0 | [10.0, 3.64, 0.854, 0.281, 0.1, 0.0531, 0.022, 0.01] | [10.0, 4.267, 1.21, 0.403, 0.1, 0.058, 0.022, 0.01] | 0 | [300.0, 350.0, 450.0, 550.0, 700.0, 850.0, 1200.0, 1752.0] | [600.0, 700.0, 900.0, 1150.0, 1665.0, 2000.0, 3000.0, 4313.0]
HV 10A | HV 10A | 10 | 0 | [10.0, 1675.0, 0.344, 0.156, 0.1, 0.0417, 0.0171, 0.01] | [10.0, 1.3, 0.3, 0.155, 0.1, 0.0555, 0.023, 0.01] | 0 | [30.0, 32.0, 35.0, 37.0, 39.0, 50.0, 70.0, 88.0] | [60.0, 70.0, 80.0, 87.0, 94.0, 110.0, 150.0, 216.0]
HV 125A | HV 125A | 125 | 0 | [10.0, 1.82, 0.344, 0.1, 0.0467, 0.0269, 0.01] | [10.0, 2.478, 0.426, 0.1, 0.0427, 0.0211, 0.01] | 0 | [375.0, 500.0, 700.0, 925.0, 1200.0, 1500.0, 2341.0] | [750.0, 1000.0, 1500.0, 2200.0, 3000.0, 4000.0, 5765.0]
HV 160A | HV 160A | 160 | 0 | [10.0, 4.15, 1.03, 0.198, 0.1, 0.051, 0.0172, 0.01] | [10.0, 2.3, 0.734, 0.274, 0.1, 0.046, 0.0177, 0.01] | 0 | [480.0, 550.0, 700.0, 1000.0, 1260.0, 1600.0, 2500.0, 3227.0] | [960.0, 1300.0, 1700.0, 2200.0, 2996.0, 4000.0, 6000.0, 7946.0]
HV 16A | HV 16A | 16 | 0 | [10.0, 0.352, 0.164, 0.1, 0.0649, 0.0342, 0.01] | [10.0, 2.34, 0.722, 0.181, 0.1, 0.055, 0.0296, 0.01] | 0 | [48.0, 60.0, 65.0, 71.0, 80.0, 100.0, 162.0] | [96.0, 110.0, 125.0, 150.0, 168.0, 200.0, 250.0, 398.0]
HV 200A | HV 200A | 200 | 0 | [10.0, 4.267, 1.21, 0.403, 0.1, 0.058, 0.022, 0.01] | [10.0, 3.73, 1.654, 0.328, 0.1, 0.0531, 0.019, 0.01] | 0 | [600.0, 700.0, 900.0, 1150.0, 1665.0, 2000.0, 3000.0, 4313.0] | [1200.0, 1500.0, 1800.0, 2700.0, 3960.0, 5000.0, 7500.0, 10620.0]
HV 20A | HV 20A | 20 | 0 | [10.0, 1.3, 0.3, 0.155, 0.1, 0.0555, 0.023, 0.01] | [10.0, 1.3, 0.161, 0.1, 0.0611, 0.0399, 0.0141, 0.01] | 0 | [60.0, 70.0, 80.0, 87.0, 94.0, 110.0, 150.0, 216.0] | [120.0, 150.0, 200.0, 223.0, 260.0, 300.0, 450.0, 532.0]
HV 25A | HV 25A | 25 | 0 | [10.0, 2.512, 0.833, 0.299, 0.1, 0.0372, 0.0223, 0.01] | [10.0, 3.125, 0.597, 0.198, 0.1, 0.0378, 0.022, 0.01] | 0 | [75.0, 82.0, 90.0, 100.0, 124.0, 170.0, 200.0, 289.0] | [150.0, 170.0, 210.0, 250.0, 294.0, 400.0, 500.0, 711.0]
HV 31.5A | HV 31.5A | 31.5 | 0 | [10.0, 2.34, 0.722, 0.181, 0.1, 0.055, 0.0296, 0.01] | [10.0, 2.84, 0.368, 0.164, 0.1, 0.0621, 0.0378, 0.0195, 0.01] | 0 | [95.0, 110.0, 125.0, 150.0, 165.0, 200.0, 250.0, 390.0] | [189.0, 220.0, 300.0, 350.0, 393.0, 450.0, 530.0, 700.0, 960.0]
HV 40A | HV 40A | 40 | 0 | [10.0, 1.3, 0.161, 0.1, 0.0611, 0.0399, 0.0141, 0.01] | [10.0, 2.05, 0.369, 0.198, 0.1, 0.051, 0.0298, 0.01] | 0 | [120.0, 150.0, 200.0, 223.0, 260.0, 300.0, 450.0, 532.0] | [240.0, 300.0, 400.0, 450.0, 530.0, 650.0, 800.0, 1311.0]
HV 50A | HV 50A | 50 | 0 | [10.0, 3.215, 0.597, 0.198, 0.1, 0.0378, 0.022, 0.01] | [10.0, 3.64, 0.854, 0.281, 0.1, 0.0531, 0.022, 0.01] | 0 | [150.0, 170.0, 210.0, 250.0, 294.0, 400.0, 500.0, 711.0] | [300.0, 350.0, 450.0, 550.0, 700.0, 850.0, 1200.0, 1752.0]
HV 6.3A | HV 6.3A | 6.3 | 0 | [10.0, 1.39, 0.344, 0.168, 0.1, 0.056, 0.0263, 0.01] | [10.0, 1.711, 0.516, 0.198, 0.1, 0.0634, 0.0303, 0.01] | 0 | [19.0, 19.5, 20.4, 20.8, 22.0, 25.0, 32.0, 48.0] | [38.0, 40.0, 43.0, 48.0, 53.0, 60.0, 75.0, 118.0]
HV 63A | HV 63A | 63 | 0 | [10.0, 2.84, 0.368, 0.164, 0.1, 0.0621, 0.0378, 0.0195, 0.01] | [10.0, 1.82, 0.344, 0.1, 0.0467, 0.0269, 0.01] | 0 | [189.0, 220.0, 300.0, 350.0, 393.0, 450.0, 530.0, 700.0, 961.0] | [378.0, 500.0, 700.0, 934.0, 1200.0, 1500.0, 2366.0]
HV 80A | HV 80A | 80 | 0 | [10.0, 2.05, 0.369, 0.198, 0.1, 0.051, 0.0298, 0.01] | [10.0, 4.15, 1.03, 0.198, 0.1, 0.051, 0.0172, 0.01] | 0 | [240.0, 300.0, 400.0, 450.0, 530.0, 650.0, 800.0, 1311.0] | [480.0, 550.0, 700.0, 1000.0, 1260.0, 1600.0, 2500.0, 3227.0]
Siemens NH-1-100 | Siemens NH-1-100 | 100 | [5400.0, 2000.0, 400.0, 20.0, 1.0, 0.2, 0.012, 0.004] | 0 | 0 | [150.0, 190.0, 250.0, 430.0, 900.0, 1250.0, 2700.0, 3600.0] | 0 | 0
Siemens NH-1-125 | Siemens NH-1-125 | 125 | [4800.0, 120.0, 7.0, 0.1, 0.004] | 0 | 0 | [180.0, 400.0, 740.0, 2000.0, 4250.0] | 0 | 0
Siemens NH-1-16 | Siemens NH-1-16 | 16 | [4000.0, 400.0, 2.0, 0.1, 0.04, 0.01] | 0 | 0 | [26.0, 35.0, 75.0, 150.0, 200.0, 300.0] | 0 | 0
Siemens NH-1-160 | Siemens NH-1-160 | 160 | [4800.0, 120.0, 7.0, 0.1, 0.004] | 0 | 0 | [210.0, 500.0, 900.0, 2300.0, 5000.0] | 0 | 0
Siemens NH-1-25 | Siemens NH-1-25 | 25 | [4000.0, 1000.0, 10.0, 0.2, 0.02, 0.01] | 0 | 0 | [40.0, 50.0, 100.0, 210.0, 400.0, 500.0] | 0 | 0
Siemens NH-1-50 | Siemens NH-1-50 | 50 | [4000.0, 40.0, 4.0, 1.0, 0.02, 0.01] | 0 | 0 | [86.0, 200.0, 300.0, 400.0, 1000.0, 1280.0] | 0 | 0
Siemens NH-1-63 | Siemens NH-1-63 | 63 | [4000.0, 100.0, 10.0, 2.0, 0.04, 0.01] | 0 | 0 | [100.0, 200.0, 300.0, 400.0, 1000.0, 1500.0] | 0 | 0
Siemens NH-1-80 | Siemens NH-1-80 | 80 | [4800.0, 120.0, 7.0, 0.1, 0.01] | 0 | 0 | [150.58, 250.0, 450.0, 1150.0, 2470.0] | 0 | 0
Siemens NH-2-1000 | Siemens NH-2-1000 | 1000 | [4800.0, 120.0, 7.0, 0.1, 0.004] | 0 | 0 | [1900.0, 3500.0, 8400.0, 24000.0, 52000.0] | 0 | 0
Siemens NH-2-200 | Siemens NH-2-200 | 200 | [4800.0, 120.0, 7.0, 0.1, 0.004] | 0 | 0 | [280.0, 650.0, 1200.0, 3000.0, 7000.0] | 0 | 0
Siemens NH-2-224 | Siemens NH-2-224 | 224 | [4800.0, 120.0, 7.0, 0.2, 0.04, 0.004] | 0 | 0 | [400.0, 750.0, 1453.0, 3025.0, 4315.0, 7600.0] | 0 | 0
Siemens NH-2-250 | Siemens NH-2-250 | 250 | [4800.0, 120.0, 7.0, 0.1, 0.004] | 0 | 0 | [450.0, 800.0, 1650.0, 4000.0, 8500.0] | 0 | 0
Siemens NH-2-315 | Siemens NH-2-315 | 315 | [4800.0, 120.0, 7.0, 0.1, 0.004] | 0 | 0 | [550.0, 920.0, 1900.0, 5000.0, 11000.0] | 0 | 0
Siemens NH-2-355 | Siemens NH-2-355 | 355 | [4800.0, 120.0, 6.0, 0.1, 0.004] | 0 | 0 | [650.0, 1116.27, 2350.0, 5840.0, 12790.0] | 0 | 0
Siemens NH-2-400 | Siemens NH-2-400 | 400 | [4800.0, 120.0, 7.0, 0.1, 0.004] | 0 | 0 | [720.0, 1350.0, 2800.0, 6500.0, 15000.0] | 0 | 0
Siemens NH-2-425 | Siemens NH-2-425 | 425 | [4800.0, 120.0, 7.0, 0.1, 0.004] | 0 | 0 | [850.0, 1500.0, 3050.0, 7500.0, 16500.0] | 0 | 0
Siemens NH-2-630 | Siemens NH-2-630 | 630 | [4800.0, 120.0, 7.0, 0.1, 0.004] | 0 | 0 | [1200.0, 2000.0, 4800.0, 12000.0, 26000.0] | 0 | 0

## dtypes
| element | column | dtype
0 | bus | name | object
1 | bus | vn_kv | float64
2 | bus | type | object
3 | bus | zone | object
4 | bus | in_service | bool
5 | load | name | object
6 | load | bus | uint32
7 | load | p_mw | float64
8 | load | q_mvar | float64
9 | load | const_z_percent | float64
10 | load | const_i_percent | float64
11 | load | sn_mva | float64
12 | load | scaling | float64
13 | load | in_service | bool
14 | load | type | object
15 | ext_grid | name | object
16 | ext_grid | bus | uint32
17 | ext_grid | vm_pu | float64
18 | ext_grid | va_degree | float64
19 | ext_grid | slack_weight | float64
20 | ext_grid | in_service | bool
21 | line | name | object
22 | line | std_type | object
23 | line | from_bus | uint32
24 | line | to_bus | uint32
25 | line | length_km | float64
26 | line | r_ohm_per_km | float64
27 | line | x_ohm_per_km | float64
28 | line | c_nf_per_km | float64
29 | line | g_us_per_km | float64
30 | line | max_i_ka | float64
31 | line | df | float64
32 | line | parallel | uint32
33 | line | type | object
34 | line | in_service | bool
35 | trafo | name | object
36 | trafo | std_type | object
37 | trafo | hv_bus | uint32
38 | trafo | lv_bus | uint32
39 | trafo | sn_mva | float64
40 | trafo | vn_hv_kv | float64
41 | trafo | vn_lv_kv | float64
42 | trafo | vk_percent | float64
43 | trafo | vkr_percent | float64
44 | trafo | pfe_kw | float64
45 | trafo | i0_percent | float64
46 | trafo | shift_degree | float64
47 | trafo | tap_side | object
48 | trafo | tap_neutral | int32
49 | trafo | tap_min | int32
50 | trafo | tap_max | int32
51 | trafo | tap_step_percent | float64
52 | trafo | tap_step_degree | float64
53 | trafo | tap_pos | int32
54 | trafo | tap_phase_shifter | bool
55 | trafo | parallel | uint32
56 | trafo | df | float64
57 | trafo | in_service | bool
58 | line_geodata | coords | object
59 | bus_geodata | x | float64
60 | bus_geodata | y | float64
61 | bus_geodata | coords | object

## parameters
| version | format_version | converged | OPF_converged | name | f_hz | sn_mva
0 | 2.14.6 | 2.14.0 | FALSE | FALSE |  | 50 | 1