## bus
| name | vn_kv | type | zone | in_service
0 | bus_LV_3722-6_0_5_node_0 | 0.4 | n |  | TRUE
1 | bus_LV_3722-6_0_5_node_1 | 0.4 | n |  | TRUE
2 | bus_LV_3722-6_0_5_node_3 | 0.4 | n |  | TRUE
3 | bus_LV_3722-6_0_5_node_4 | 0.4 | n |  | TRUE
4 | bus_LV_3722-6_0_5_node_20 | 0.4 | n |  | TRUE
5 | bus_LV_3722-6_0_5_node_18 | 0.4 | n |  | TRUE
6 | bus_LV_3722-6_0_5_node_5 | 0.4 | n |  | TRUE
7 | bus_LV_3722-6_0_5_node_6 | 0.4 | n |  | TRUE
8 | bus_LV_3722-6_0_5_node_7 | 0.4 | n |  | TRUE
9 | bus_LV_3722-6_0_5_node_8 | 0.4 | n |  | TRUE
10 | bus_LV_3722-6_0_5_node_9 | 0.4 | n |  | TRUE
11 | bus_LV_3722-6_0_5_node_10 | 0.4 | n |  | TRUE
12 | bus_LV_3722-6_0_5_node_11 | 0.4 | n |  | TRUE
13 | bus_LV_3722-6_0_5_node_12 | 0.4 | n |  | TRUE
14 | bus_LV_3722-6_0_5_node_13 | 0.4 | n |  | TRUE
15 | bus_LV_3722-6_0_5_node_53 | 0.4 | n |  | TRUE
16 | bus_LV_3722-6_0_5_node_52 | 0.4 | n |  | TRUE
17 | bus_LV_3722-6_0_5_node_14 | 0.4 | n |  | TRUE
18 | bus_LV_3722-6_0_5_node_15 | 0.4 | n |  | TRUE
19 | bus_LV_3722-6_0_5_node_58 | 0.4 | n |  | TRUE
20 | bus_LV_3722-6_0_5_node_50 | 0.4 | n |  | TRUE
21 | bus_LV_3722-6_0_5_node_106 | 0.4 | n |  | TRUE
22 | bus_LV_3722-6_0_5_node_70 | 0.4 | n |  | TRUE
23 | bus_LV_3722-6_0_5_node_105 | 0.4 | n |  | TRUE
24 | bus_LV_3722-6_0_5_node_67 | 0.4 | n |  | TRUE
25 | bus_LV_3722-6_0_5_node_16 | 0.4 | n |  | TRUE
26 | bus_LV_3722-6_0_5_node_17 | 0.4 | n |  | TRUE
27 | bus_LV_3722-6_0_5_node_19 | 0.4 | n |  | TRUE
28 | bus_LV_3722-6_0_5_node_21 | 0.4 | n |  | TRUE
29 | bus_LV_3722-6_0_5_node_22 | 0.4 | n |  | TRUE
30 | bus_LV_3722-6_0_5_node_23 | 0.4 | n |  | TRUE
31 | bus_LV_3722-6_0_5_node_24 | 0.4 | n |  | TRUE
32 | bus_LV_3722-6_0_5_node_25 | 0.4 | n |  | TRUE
33 | bus_LV_3722-6_0_5_node_46 | 0.4 | n |  | TRUE
34 | bus_LV_3722-6_0_5_node_26 | 0.4 | n |  | TRUE
35 | bus_LV_3722-6_0_5_node_54 | 0.4 | n |  | TRUE
36 | bus_LV_3722-6_0_5_node_45 | 0.4 | n |  | TRUE
37 | bus_LV_3722-6_0_5_node_27 | 0.4 | n |  | TRUE
38 | bus_LV_3722-6_0_5_node_28 | 0.4 | n |  | TRUE
39 | bus_LV_3722-6_0_5_node_55 | 0.4 | n |  | TRUE
40 | bus_LV_3722-6_0_5_node_29 | 0.4 | n |  | TRUE
41 | bus_LV_3722-6_0_5_node_30 | 0.4 | n |  | TRUE
42 | bus_LV_3722-6_0_5_node_31 | 0.4 | n |  | TRUE
43 | bus_LV_3722-6_0_5_node_36 | 0.4 | n |  | TRUE
44 | bus_LV_3722-6_0_5_node_32 | 0.4 | n |  | TRUE
45 | bus_LV_3722-6_0_5_node_61 | 0.4 | n |  | TRUE
46 | bus_LV_3722-6_0_5_node_33 | 0.4 | n |  | TRUE
47 | bus_LV_3722-6_0_5_node_35 | 0.4 | n |  | TRUE
48 | bus_LV_3722-6_0_5_node_107 | 0.4 | n |  | TRUE
49 | bus_LV_3722-6_0_5_node_62 | 0.4 | n |  | TRUE
50 | bus_LV_3722-6_0_5_node_60 | 0.4 | n |  | TRUE
51 | bus_LV_3722-6_0_5_node_37 | 0.4 | n |  | TRUE
52 | bus_LV_3722-6_0_5_node_38 | 0.4 | n |  | TRUE
53 | bus_LV_3722-6_0_5_node_39 | 0.4 | n |  | TRUE
54 | bus_LV_3722-6_0_5_node_40 | 0.4 | n |  | TRUE
55 | bus_LV_3722-6_0_5_node_41 | 0.4 | n |  | TRUE
56 | bus_LV_3722-6_0_5_node_42 | 0.4 | n |  | TRUE
57 | bus_LV_3722-6_0_5_node_44 | 0.4 | n |  | TRUE
58 | bus_LV_3722-6_0_5_node_43 | 0.4 | n |  | TRUE
59 | bus_LV_3722-6_0_5_node_51 | 0.4 | n |  | TRUE
60 | bus_LV_3722-6_0_5_node_47 | 0.4 | n |  | TRUE
61 | bus_LV_3722-6_0_5_node_48 | 0.4 | n |  | TRUE
62 | bus_LV_3722-6_0_5_node_49 | 0.4 | n |  | TRUE
63 | bus_LV_3722-6_0_5_node_56 | 0.4 | n |  | TRUE
64 | bus_LV_3722-6_0_5_node_57 | 0.4 | n |  | TRUE
65 | bus_LV_3722-6_0_5_node_59 | 0.4 | n |  | TRUE
66 | bus_LV_3722-6_0_5_node_63 | 0.4 | n |  | TRUE
67 | bus_LV_3722-6_0_5_node_64 | 0.4 | n |  | TRUE
68 | bus_LV_3722-6_0_5_node_65 | 0.4 | n |  | TRUE
69 | bus_LV_3722-6_0_5_node_66 | 0.4 | n |  | TRUE
70 | bus_LV_3722-6_0_5_node_68 | 0.4 | n |  | TRUE
71 | bus_LV_3722-6_0_5_node_69 | 0.4 | n |  | TRUE
72 | bus_LV_3722-6_0_5_node_75 | 0.4 | n |  | TRUE
73 | bus_LV_3722-6_0_5_node_71 | 0.4 | n |  | TRUE
74 | bus_LV_3722-6_0_5_node_82 | 0.4 | n |  | TRUE
75 | bus_LV_3722-6_0_5_node_72 | 0.4 | n |  | TRUE
76 | bus_LV_3722-6_0_5_node_73 | 0.4 | n |  | TRUE
77 | bus_LV_3722-6_0_5_node_74 | 0.4 | n |  | TRUE
78 | bus_LV_3722-6_0_5_node_77 | 0.4 | n |  | TRUE
79 | bus_LV_3722-6_0_5_node_78 | 0.4 | n |  | TRUE
80 | bus_LV_3722-6_0_5_node_83 | 0.4 | n |  | TRUE
81 | bus_LV_3722-6_0_5_node_79 | 0.4 | n |  | TRUE
82 | bus_LV_3722-6_0_5_node_80 | 0.4 | n |  | TRUE
83 | bus_LV_3722-6_0_5_node_84 | 0.4 | n |  | TRUE
84 | bus_LV_3722-6_0_5_node_85 | 0.4 | n |  | TRUE
85 | bus_LV_3722-6_0_5_node_86 | 0.4 | n |  | TRUE
86 | bus_LV_3722-6_0_5_node_87 | 0.4 | n |  | TRUE
87 | bus_LV_3722-6_0_5_node_88 | 0.4 | n |  | TRUE
88 | bus_LV_3722-6_0_5_node_89 | 0.4 | n |  | TRUE
89 | bus_LV_3722-6_0_5_node_90 | 0.4 | n |  | TRUE
90 | bus_LV_3722-6_0_5_node_91 | 0.4 | n |  | TRUE
91 | bus_LV_3722-6_0_5_node_92 | 0.4 | n |  | TRUE
92 | bus_LV_3722-6_0_5_node_94 | 0.4 | n |  | TRUE
93 | bus_LV_3722-6_0_5_node_96 | 0.4 | n |  | TRUE
94 | bus_LV_3722-6_0_5_node_95 | 0.4 | n |  | TRUE
95 | bus_LV_3722-6_0_5_node_98 | 0.4 | n |  | TRUE
96 | bus_LV_3722-6_0_5_node_97 | 0.4 | n |  | TRUE
97 | bus_LV_3722-6_0_5_node_99 | 0.4 | n |  | TRUE
98 | bus_LV_3722-6_0_5_node_100 | 0.4 | n |  | TRUE
99 | bus_LV_3722-6_0_5_node_101 | 0.4 | n |  | TRUE
100 | bus_LV_3722-6_0_5_node_102 | 0.4 | n |  | TRUE
101 | bus_LV_3722-6_0_5_node_103 | 0.4 | n |  | TRUE
102 | bus_LV_3722-6_0_5_node_104 | 0.4 | n |  | TRUE
103 | bus_MV_57_0_node_47 | 20 | n |  | TRUE

## load
| name | bus | p_mw | q_mvar | const_z_percent | const_i_percent | sn_mva | scaling | in_service | type
0 | LV_3722-6_0_5_load_0 | 0 | 0.0080996 | 0.00203 | 0 | 0 |  | 1 | TRUE | wye
1 | LV_3722-6_0_5_load_1 | 1 | 0.011365 | 0.0028484 | 0 | 0 |  | 1 | TRUE | wye
2 | LV_3722-6_0_5_load_3 | 2 | 0.0072442 | 0.0018156 | 0 | 0 |  | 1 | TRUE | wye
3 | LV_3722-6_0_5_load_4 | 3 | 0.0060642 | 0.0015198 | 0 | 0 |  | 1 | TRUE | wye
4 | LV_3722-6_0_5_load_20 | 4 | 0.0071815 | 0.0017999 | 0 | 0 |  | 1 | TRUE | wye
5 | LV_3722-6_0_5_load_5 | 6 | 0.0025575 | 0.00064096 | 0 | 0 |  | 1 | TRUE | wye
6 | LV_3722-6_0_5_load_6 | 7 | 0.0062123 | 0.0015569 | 0 | 0 |  | 1 | TRUE | wye
7 | LV_3722-6_0_5_load_8 | 9 | 0.0028562 | 0.00071583 | 0 | 0 |  | 1 | TRUE | wye
8 | LV_3722-6_0_5_load_9 | 10 | 0.0047321 | 0.001186 | 0 | 0 |  | 1 | TRUE | wye
9 | LV_3722-6_0_5_load_12 | 13 | 0.0033933 | 0.00085045 | 0 | 0 |  | 1 | TRUE | wye
10 | LV_3722-6_0_5_load_13 | 14 | 0.0063983 | 0.0016036 | 0 | 0 |  | 1 | TRUE | wye
11 | LV_3722-6_0_5_load_53 | 15 | 0.0068132 | 0.0017075 | 0 | 0 |  | 1 | TRUE | wye
12 | LV_3722-6_0_5_load_52 | 16 | 0.0055014 | 0.0013788 | 0 | 0 |  | 1 | TRUE | wye
13 | LV_3722-6_0_5_load_14 | 17 | 0.0043536 | 0.0010911 | 0 | 0 |  | 1 | TRUE | wye
14 | LV_3722-6_0_5_load_15 | 18 | 0.0064551 | 0.0016178 | 0 | 0 |  | 1 | TRUE | wye
15 | LV_3722-6_0_5_load_58 | 19 | 0.0066864 | 0.0016758 | 0 | 0 |  | 1 | TRUE | wye
16 | LV_3722-6_0_5_load_50 | 20 | 0.0028177 | 0.00070619 | 0 | 0 |  | 1 | TRUE | wye
17 | LV_3722-6_0_5_load_106 | 21 | 0.0061827 | 0.0015495 | 0 | 0 |  | 1 | TRUE | wye
18 | LV_3722-6_0_5_load_70 | 22 | 0.0064339 | 0.0016125 | 0 | 0 |  | 1 | TRUE | wye
19 | LV_3722-6_0_5_load_105 | 23 | 0.0023951 | 0.00060027 | 0 | 0 |  | 1 | TRUE | wye
20 | LV_3722-6_0_5_load_67 | 24 | 0.0047646 | 0.0011941 | 0 | 0 |  | 1 | TRUE | wye
21 | LV_3722-6_0_5_load_16 | 25 | 0.0080795 | 0.0020249 | 0 | 0 |  | 1 | TRUE | wye
22 | LV_3722-6_0_5_load_17 | 26 | 0.0055508 | 0.0013912 | 0 | 0 |  | 1 | TRUE | wye
23 | LV_3722-6_0_5_load_19 | 27 | 0.0060283 | 0.0015108 | 0 | 0 |  | 1 | TRUE | wye
24 | LV_3722-6_0_5_load_21 | 28 | 0.0059916 | 0.0015016 | 0 | 0 |  | 1 | TRUE | wye
25 | LV_3722-6_0_5_load_22 | 29 | 0.0045013 | 0.0011281 | 0 | 0 |  | 1 | TRUE | wye
26 | LV_3722-6_0_5_load_23 | 30 | 0.0024067 | 0.00060316 | 0 | 0 |  | 1 | TRUE | wye
27 | LV_3722-6_0_5_load_24 | 31 | 0.0059232 | 0.0014845 | 0 | 0 |  | 1 | TRUE | wye
28 | LV_3722-6_0_5_load_25 | 32 | 0.0079237 | 0.0019859 | 0 | 0 |  | 1 | TRUE | wye
29 | LV_3722-6_0_5_load_46 | 33 | 0.0033043 | 0.00082815 | 0 | 0 |  | 1 | TRUE | wye
30 | LV_3722-6_0_5_load_54 | 35 | 0.0034903 | 0.00087475 | 0 | 0 |  | 1 | TRUE | wye
31 | LV_3722-6_0_5_load_45 | 36 | 0.0025693 | 0.00064391 | 0 | 0 |  | 1 | TRUE | wye
32 | LV_3722-6_0_5_load_28 | 38 | 0.0020802 | 0.00052134 | 0 | 0 |  | 1 | TRUE | wye
33 | LV_3722-6_0_5_load_55 | 39 | 0.02161 | 0.0054159 | 0 | 0 |  | 1 | TRUE | wye
34 | LV_3722-6_0_5_load_29 | 40 | 0.0048764 | 0.0012221 | 0 | 0 |  | 1 | TRUE | wye
35 | LV_3722-6_0_5_load_30 | 41 | 0.0093705 | 0.0023485 | 0 | 0 |  | 1 | TRUE | wye
36 | LV_3722-6_0_5_load_31 | 42 | 0.0097801 | 0.0024511 | 0 | 0 |  | 1 | TRUE | wye
37 | LV_3722-6_0_5_load_36 | 43 | 0.0083053 | 0.0020815 | 0 | 0 |  | 1 | TRUE | wye
38 | LV_3722-6_0_5_load_32 | 44 | 0.0060956 | 0.0015277 | 0 | 0 |  | 1 | TRUE | wye
39 | LV_3722-6_0_5_load_61 | 45 | 0.0065882 | 0.0016512 | 0 | 0 |  | 1 | TRUE | wye
40 | LV_3722-6_0_5_load_107 | 48 | 0.013983 | 0.0035044 | 0 | 0 |  | 1 | TRUE | wye
41 | LV_3722-6_0_5_load_62 | 49 | 0.0023883 | 0.00059857 | 0 | 0 |  | 1 | TRUE | wye
42 | LV_3722-6_0_5_load_60 | 50 | 0.0070017 | 0.0017548 | 0 | 0 |  | 1 | TRUE | wye
43 | LV_3722-6_0_5_load_37 | 51 | 0.004414 | 0.0011062 | 0 | 0 |  | 1 | TRUE | wye
44 | LV_3722-6_0_5_load_38 | 52 | 0.0031985 | 0.00080163 | 0 | 0 |  | 1 | TRUE | wye
45 | LV_3722-6_0_5_load_42 | 56 | 0.0066076 | 0.001656 | 0 | 0 |  | 1 | TRUE | wye
46 | LV_3722-6_0_5_load_44 | 57 | 0.0042932 | 0.001076 | 0 | 0 |  | 1 | TRUE | wye
47 | LV_3722-6_0_5_load_51 | 59 | 0.0094266 | 0.0023625 | 0 | 0 |  | 1 | TRUE | wye
48 | LV_3722-6_0_5_load_47 | 60 | 0.0025285 | 0.00063371 | 0 | 0 |  | 1 | TRUE | wye
49 | LV_3722-6_0_5_load_48 | 61 | 0.0046193 | 0.0011577 | 0 | 0 |  | 1 | TRUE | wye
50 | LV_3722-6_0_5_load_49 | 62 | 0.0066977 | 0.0016786 | 0 | 0 |  | 1 | TRUE | wye
51 | LV_3722-6_0_5_load_56 | 63 | 0.0049274 | 0.0012349 | 0 | 0 |  | 1 | TRUE | wye
52 | LV_3722-6_0_5_load_57 | 64 | 0.0036285 | 0.00090938 | 0 | 0 |  | 1 | TRUE | wye
53 | LV_3722-6_0_5_load_59 | 65 | 0.0041606 | 0.0010428 | 0 | 0 |  | 1 | TRUE | wye
54 | LV_3722-6_0_5_load_63 | 66 | 0.0069046 | 0.0017304 | 0 | 0 |  | 1 | TRUE | wye
55 | LV_3722-6_0_5_load_64 | 67 | 0.012207 | 0.0030593 | 0 | 0 |  | 1 | TRUE | wye
56 | LV_3722-6_0_5_load_68 | 70 | 0.0067893 | 0.0017016 | 0 | 0 |  | 1 | TRUE | wye
57 | LV_3722-6_0_5_load_69 | 71 | 0.0062827 | 0.0015746 | 0 | 0 |  | 1 | TRUE | wye
58 | LV_3722-6_0_5_load_75 | 72 | 0.0018911 | 0.00047395 | 0 | 0 |  | 1 | TRUE | wye
59 | LV_3722-6_0_5_load_71 | 73 | 0.0045427 | 0.0011385 | 0 | 0 |  | 1 | TRUE | wye
60 | LV_3722-6_0_5_load_82 | 74 | 0.0031595 | 0.00079185 | 0 | 0 |  | 1 | TRUE | wye
61 | LV_3722-6_0_5_load_73 | 76 | 0.0041116 | 0.0010305 | 0 | 0 |  | 1 | TRUE | wye
62 | LV_3722-6_0_5_load_74 | 77 | 0.0096643 | 0.0024221 | 0 | 0 |  | 1 | TRUE | wye
63 | LV_3722-6_0_5_load_77 | 78 | 0.0035618 | 0.00089267 | 0 | 0 |  | 1 | TRUE | wye
64 | LV_3722-6_0_5_load_78 | 79 | 0.0016092 | 0.0004033 | 0 | 0 |  | 1 | TRUE | wye
65 | LV_3722-6_0_5_load_79 | 81 | 0.0052125 | 0.0013064 | 0 | 0 |  | 1 | TRUE | wye
66 | LV_3722-6_0_5_load_80 | 82 | 0.0034561 | 0.00086619 | 0 | 0 |  | 1 | TRUE | wye
67 | LV_3722-6_0_5_load_84 | 83 | 0.0058211 | 0.0014589 | 0 | 0 |  | 1 | TRUE | wye
68 | LV_3722-6_0_5_load_85 | 84 | 0.0023708 | 0.00059419 | 0 | 0 |  | 1 | TRUE | wye
69 | LV_3722-6_0_5_load_86 | 85 | 0.0040929 | 0.0010258 | 0 | 0 |  | 1 | TRUE | wye
70 | LV_3722-6_0_5_load_87 | 86 | 0.0045493 | 0.0011402 | 0 | 0 |  | 1 | TRUE | wye
71 | LV_3722-6_0_5_load_88 | 87 | 0.0042092 | 0.0010549 | 0 | 0 |  | 1 | TRUE | wye
72 | LV_3722-6_0_5_load_89 | 88 | 0.010621 | 0.0026619 | 0 | 0 |  | 1 | TRUE | wye
73 | LV_3722-6_0_5_load_90 | 89 | 0.002381 | 0.00059673 | 0 | 0 |  | 1 | TRUE | wye
74 | LV_3722-6_0_5_load_91 | 90 | 0.013731 | 0.0034412 | 0 | 0 |  | 1 | TRUE | wye
75 | LV_3722-6_0_5_load_92 | 91 | 0.0052721 | 0.0013213 | 0 | 0 |  | 1 | TRUE | wye
76 | LV_3722-6_0_5_load_94 | 92 | 0.0025378 | 0.00063603 | 0 | 0 |  | 1 | TRUE | wye
77 | LV_3722-6_0_5_load_96 | 93 | 0.0076388 | 0.0019145 | 0 | 0 |  | 1 | TRUE | wye
78 | LV_3722-6_0_5_load_98 | 95 | 0.0067703 | 0.0016968 | 0 | 0 |  | 1 | TRUE | wye
79 | LV_3722-6_0_5_load_97 | 96 | 0.0064285 | 0.0016111 | 0 | 0 |  | 1 | TRUE | wye
80 | LV_3722-6_0_5_load_99 | 97 | 0.0021511 | 0.00053912 | 0 | 0 |  | 1 | TRUE | wye
81 | LV_3722-6_0_5_load_100 | 98 | 0.012753 | 0.0031962 | 0 | 0 |  | 1 | TRUE | wye
82 | LV_3722-6_0_5_load_101 | 99 | 0.010788 | 0.0027037 | 0 | 0 |  | 1 | TRUE | wye
83 | LV_3722-6_0_5_load_103 | 101 | 0.0081004 | 0.0020301 | 0 | 0 |  | 1 | TRUE | wye
84 | LV_3722-6_0_5_load_104 | 102 | 0.0069093 | 0.0017316 | 0 | 0 |  | 1 | TRUE | wye

## ext_grid
| name | bus | vm_pu | va_degree | slack_weight | in_service
0 |  | 49 | 1 | 0 | 1 | TRUE

## line
| name | std_type | from_bus | to_bus | length_km | r_ohm_per_km | x_ohm_per_km | c_nf_per_km | g_us_per_km | max_i_ka | df | parallel | type | in_service
0 | LV_3722-6_0_5_line_0 |  | 0 | 1 | 0.014317 | 0.125 | 0.08 | 261 | 0 | 0.364 | 1 | 1 | cs | TRUE
1 | LV_3722-6_0_5_line_1 |  | 1 | 2 | 0.04348 | 0.125 | 0.08 | 261 | 0 | 0.364 | 1 | 1 | cs | TRUE
2 | LV_3722-6_0_5_line_2 |  | 2 | 3 | 0.0081771 | 0.125 | 0.08 | 261 | 0 | 0.364 | 1 | 1 | cs | TRUE
3 | LV_3722-6_0_5_line_3 |  | 3 | 4 | 0.020048 | 0.125 | 0.08 | 261 | 0 | 0.364 | 1 | 1 | cs | TRUE
4 | LV_3722-6_0_5_line_4 |  | 4 | 5 | 0.016909 | 0.125 | 0.08 | 261 | 0 | 0.364 | 1 | 1 | cs | TRUE
5 | LV_3722-6_0_5_line_5 |  | 5 | 28 | 0.016817 | 0.125 | 0.08 | 261 | 0 | 0.364 | 1 | 4 | cs | TRUE
6 | LV_3722-6_0_5_line_6 |  | 5 | 29 | 0.012273 | 0.125 | 0.08 | 261 | 0 | 0.364 | 1 | 1 | cs | TRUE
7 | LV_3722-6_0_5_line_7 |  | 5 | 25 | 0.041253 | 0.125 | 0.08 | 261 | 0 | 0.364 | 1 | 4 | cs | TRUE
8 | LV_3722-6_0_5_line_8 |  | 6 | 7 | 0.032092 | 0.125 | 0.08 | 261 | 0 | 0.364 | 1 | 4 | cs | TRUE
9 | LV_3722-6_0_5_line_9 |  | 6 | 8 | 0.079207 | 0.125 | 0.08 | 261 | 0 | 0.364 | 1 | 4 | cs | TRUE
10 | LV_3722-6_0_5_line_10 |  | 7 | 9 | 0.011448 | 0.125 | 0.08 | 261 | 0 | 0.364 | 1 | 4 | cs | TRUE
11 | LV_3722-6_0_5_line_11 |  | 8 | 10 | 0.068683 | 0.125 | 0.08 | 261 | 0 | 0.364 | 1 | 4 | cs | TRUE
12 | LV_3722-6_0_5_line_12 |  | 9 | 11 | 0.02755 | 0.125 | 0.08 | 261 | 0 | 0.364 | 1 | 4 | cs | TRUE
13 | LV_3722-6_0_5_line_13 |  | 10 | 12 | 0.016928 | 0.125 | 0.08 | 261 | 0 | 0.364 | 1 | 4 | cs | TRUE
14 | LV_3722-6_0_5_line_14 |  | 11 | 13 | 0.015641 | 0.125 | 0.08 | 261 | 0 | 0.364 | 1 | 4 | cs | TRUE
15 | LV_3722-6_0_5_line_15 |  | 11 | 14 | 0.0098305 | 0.125 | 0.08 | 261 | 0 | 0.364 | 1 | 4 | cs | TRUE
16 | LV_3722-6_0_5_line_16 |  | 12 | 15 | 0.029954 | 0.125 | 0.08 | 261 | 0 | 0.364 | 1 | 4 | cs | TRUE
17 | LV_3722-6_0_5_line_17 |  | 12 | 16 | 0.012647 | 0.125 | 0.08 | 261 | 0 | 0.364 | 1 | 4 | cs | TRUE
18 | LV_3722-6_0_5_line_18 |  | 13 | 17 | 0.018976 | 0.125 | 0.08 | 261 | 0 | 0.364 | 1 | 4 | cs | TRUE
19 | LV_3722-6_0_5_line_19 |  | 14 | 18 | 0.026435 | 0.125 | 0.08 | 261 | 0 | 0.364 | 1 | 4 | cs | TRUE
20 | LV_3722-6_0_5_line_20 |  | 15 | 19 | 0.0082067 | 0.125 | 0.08 | 261 | 0 | 0.364 | 1 | 4 | cs | TRUE
21 | LV_3722-6_0_5_line_21 |  | 16 | 20 | 0.031571 | 0.125 | 0.08 | 261 | 0 | 0.364 | 1 | 4 | cs | TRUE
22 | LV_3722-6_0_5_line_22 |  | 17 | 21 | 0.0069137 | 0.125 | 0.08 | 261 | 0 | 0.364 | 1 | 4 | cs | TRUE
23 | LV_3722-6_0_5_line_23 |  | 18 | 22 | 0.030134 | 0.125 | 0.08 | 261 | 0 | 0.364 | 1 | 4 | cs | TRUE
24 | LV_3722-6_0_5_line_24 |  | 19 | 63 | 0.0053796 | 0.125 | 0.08 | 261 | 0 | 0.364 | 1 | 4 | cs | TRUE
25 | LV_3722-6_0_5_line_25 |  | 20 | 59 | 0.012064 | 0.125 | 0.08 | 261 | 0 | 0.364 | 1 | 4 | cs | TRUE
26 | LV_3722-6_0_5_line_26 |  | 21 | 23 | 0.0034265 | 0.125 | 0.08 | 261 | 0 | 0.364 | 1 | 1 | cs | TRUE
27 | LV_3722-6_0_5_line_27 |  | 22 | 24 | 0.0040634 | 0.125 | 0.08 | 261 | 0 | 0.364 | 1 | 4 | cs | TRUE
28 | LV_3722-6_0_5_line_28 |  | 23 | 101 | 9.7094e-05 | 0.125 | 0.08 | 261 | 0 | 0.364 | 1 | 1 | cs | TRUE
29 | LV_3722-6_0_5_line_29 |  | 24 | 68 | 0.034923 | 0.125 | 0.08 | 261 | 0 | 0.364 | 1 | 4 | cs | TRUE
30 | LV_3722-6_0_5_line_30 |  | 25 | 26 | 0.0030604 | 0.125 | 0.08 | 261 | 0 | 0.364 | 1 | 4 | cs | TRUE
31 | LV_3722-6_0_5_line_31 |  | 26 | 27 | 0.032396 | 0.125 | 0.08 | 261 | 0 | 0.364 | 1 | 4 | cs | TRUE
32 | LV_3722-6_0_5_line_32 |  | 27 | 30 | 0.0070189 | 0.125 | 0.08 | 261 | 0 | 0.364 | 1 | 4 | cs | TRUE
33 | LV_3722-6_0_5_line_33 |  | 28 | 31 | 0.0064042 | 0.125 | 0.08 | 261 | 0 | 0.364 | 1 | 4 | cs | TRUE
34 | LV_3722-6_0_5_line_34 |  | 29 | 32 | 0.042497 | 0.125 | 0.08 | 261 | 0 | 0.364 | 1 | 1 | cs | TRUE
35 | LV_3722-6_0_5_line_35 |  | 30 | 33 | 0.0040939 | 0.125 | 0.08 | 261 | 0 | 0.364 | 1 | 4 | cs | TRUE
36 | LV_3722-6_0_5_line_36 |  | 31 | 34 | 0.0077582 | 0.125 | 0.08 | 261 | 0 | 0.364 | 1 | 4 | cs | TRUE
37 | LV_3722-6_0_5_line_37 |  | 32 | 35 | 0.0006367 | 0.125 | 0.08 | 261 | 0 | 0.364 | 1 | 1 | cs | TRUE
38 | LV_3722-6_0_5_line_38 |  | 33 | 36 | 0.016904 | 0.125 | 0.08 | 261 | 0 | 0.364 | 1 | 4 | cs | TRUE
39 | LV_3722-6_0_5_line_39 |  | 34 | 37 | 0.00452 | 0.125 | 0.08 | 261 | 0 | 0.364 | 1 | 4 | cs | TRUE
40 | LV_3722-6_0_5_line_40 |  | 34 | 38 | 0.018395 | 0.125 | 0.08 | 261 | 0 | 0.364 | 1 | 1 | cs | TRUE
41 | LV_3722-6_0_5_line_41 |  | 35 | 39 | 0.015773 | 0.125 | 0.08 | 261 | 0 | 0.364 | 1 | 1 | cs | TRUE
42 | LV_3722-6_0_5_line_42 |  | 36 | 55 | 0.044879 | 0.125 | 0.08 | 261 | 0 | 0.364 | 1 | 4 | cs | TRUE
43 | LV_3722-6_0_5_line_43 |  | 37 | 40 | 0.016708 | 0.125 | 0.08 | 261 | 0 | 0.364 | 1 | 1 | cs | TRUE
44 | LV_3722-6_0_5_line_44 |  | 37 | 41 | 0.0095355 | 0.125 | 0.08 | 261 | 0 | 0.364 | 1 | 4 | cs | TRUE
45 | LV_3722-6_0_5_line_45 |  | 38 | 42 | 0.023532 | 0.125 | 0.08 | 261 | 0 | 0.364 | 1 | 1 | cs | TRUE
46 | LV_3722-6_0_5_line_46 |  | 40 | 43 | 0.02675 | 0.125 | 0.08 | 261 | 0 | 0.364 | 1 | 1 | cs | TRUE
47 | LV_3722-6_0_5_line_47 |  | 41 | 44 | 0.021112 | 0.125 | 0.08 | 261 | 0 | 0.364 | 1 | 4 | cs | TRUE
48 | LV_3722-6_0_5_line_48 |  | 43 | 45 | 0.0060756 | 0.125 | 0.08 | 261 | 0 | 0.364 | 1 | 1 | cs | TRUE
49 | LV_3722-6_0_5_line_49 |  | 44 | 46 | 0.033208 | 0.125 | 0.08 | 261 | 0 | 0.364 | 1 | 4 | cs | TRUE
50 | LV_3722-6_0_5_line_50 |  | 46 | 47 | 0.10713 | 0.125 | 0.08 | 261 | 0 | 0.364 | 1 | 3 | cs | TRUE
51 | LV_3722-6_0_5_line_51 |  | 47 | 48 | 0.076989 | 0.125 | 0.08 | 261 | 0 | 0.364 | 1 | 1 | cs | TRUE
52 | LV_3722-6_0_5_line_52 |  | 49 | 50 | 0.011676 | 0.125 | 0.08 | 261 | 0 | 0.364 | 1 | 4 | cs | TRUE
53 | LV_3722-6_0_5_line_53 |  | 50 | 65 | 0.0079813 | 0.125 | 0.08 | 261 | 0 | 0.364 | 1 | 4 | cs | TRUE
54 | LV_3722-6_0_5_line_54 |  | 51 | 52 | 0.015397 | 0.125 | 0.08 | 261 | 0 | 0.364 | 1 | 4 | cs | TRUE
55 | LV_3722-6_0_5_line_55 |  | 51 | 53 | 0.044143 | 0.125 | 0.08 | 261 | 0 | 0.364 | 1 | 4 | cs | TRUE
56 | LV_3722-6_0_5_line_56 |  | 52 | 54 | 0.027006 | 0.125 | 0.08 | 261 | 0 | 0.364 | 1 | 4 | cs | TRUE
57 | LV_3722-6_0_5_line_57 |  | 53 | 55 | 0.049374 | 0.125 | 0.08 | 261 | 0 | 0.364 | 1 | 4 | cs | TRUE
58 | LV_3722-6_0_5_line_58 |  | 54 | 56 | 0.00505 | 0.125 | 0.08 | 261 | 0 | 0.364 | 1 | 4 | cs | TRUE
59 | LV_3722-6_0_5_line_59 |  | 56 | 57 | 0.014229 | 0.125 | 0.08 | 261 | 0 | 0.364 | 1 | 1 | cs | TRUE
60 | LV_3722-6_0_5_line_60 |  | 56 | 58 | 0.013898 | 0.125 | 0.08 | 261 | 0 | 0.364 | 1 | 4 | cs | TRUE
61 | LV_3722-6_0_5_line_61 |  | 57 | 62 | 0.034579 | 0.125 | 0.08 | 261 | 0 | 0.364 | 1 | 1 | cs | TRUE
62 | LV_3722-6_0_5_line_62 |  | 58 | 59 | 0.014344 | 0.125 | 0.08 | 261 | 0 | 0.364 | 1 | 4 | cs | TRUE
63 | LV_3722-6_0_5_line_63 |  | 60 | 61 | 0.022218 | 0.125 | 0.08 | 261 | 0 | 0.364 | 1 | 1 | cs | TRUE
64 | LV_3722-6_0_5_line_64 |  | 61 | 62 | 0.0046255 | 0.125 | 0.08 | 261 | 0 | 0.364 | 1 | 1 | cs | TRUE
65 | LV_3722-6_0_5_line_65 |  | 63 | 64 | 0.0059912 | 0.125 | 0.08 | 261 | 0 | 0.364 | 1 | 4 | cs | TRUE
66 | LV_3722-6_0_5_line_66 |  | 64 | 65 | 0.017925 | 0.125 | 0.08 | 261 | 0 | 0.364 | 1 | 4 | cs | TRUE
67 | LV_3722-6_0_5_line_67 |  | 66 | 67 | 0.0038493 | 0.125 | 0.08 | 261 | 0 | 0.364 | 1 | 1 | cs | TRUE
68 | LV_3722-6_0_5_line_68 |  | 67 | 68 | 0.014217 | 0.125 | 0.08 | 261 | 0 | 0.364 | 1 | 1 | cs | TRUE
69 | LV_3722-6_0_5_line_69 |  | 68 | 69 | 0.010608 | 0.125 | 0.08 | 261 | 0 | 0.364 | 1 | 4 | cs | TRUE
70 | LV_3722-6_0_5_line_70 |  | 69 | 70 | 0.032463 | 0.125 | 0.08 | 261 | 0 | 0.364 | 1 | 4 | cs | TRUE
71 | LV_3722-6_0_5_line_71 |  | 69 | 71 | 0.018048 | 0.125 | 0.08 | 261 | 0 | 0.364 | 1 | 1 | cs | TRUE
72 | LV_3722-6_0_5_line_72 |  | 70 | 72 | 0.016561 | 0.125 | 0.08 | 261 | 0 | 0.364 | 1 | 4 | cs | TRUE
73 | LV_3722-6_0_5_line_73 |  | 71 | 73 | 0.0017078 | 0.125 | 0.08 | 261 | 0 | 0.364 | 1 | 1 | cs | TRUE
74 | LV_3722-6_0_5_line_74 |  | 72 | 74 | 0.0021086 | 0.125 | 0.08 | 261 | 0 | 0.364 | 1 | 2 | cs | TRUE
75 | LV_3722-6_0_5_line_75 |  | 73 | 75 | 0.036937 | 0.125 | 0.08 | 261 | 0 | 0.364 | 1 | 1 | cs | TRUE
76 | LV_3722-6_0_5_line_76 |  | 74 | 80 | 0.017514 | 0.125 | 0.08 | 261 | 0 | 0.364 | 1 | 1 | cs | TRUE
77 | LV_3722-6_0_5_line_77 |  | 75 | 76 | 0.020512 | 0.125 | 0.08 | 261 | 0 | 0.364 | 1 | 1 | cs | TRUE
78 | LV_3722-6_0_5_line_78 |  | 75 | 77 | 0.020227 | 0.125 | 0.08 | 261 | 0 | 0.364 | 1 | 1 | cs | TRUE
79 | LV_3722-6_0_5_line_79 |  | 76 | 78 | 0.015098 | 0.125 | 0.08 | 261 | 0 | 0.364 | 1 | 1 | cs | TRUE
80 | LV_3722-6_0_5_line_80 |  | 78 | 79 | 0.013511 | 0.125 | 0.08 | 261 | 0 | 0.364 | 1 | 1 | cs | TRUE
81 | LV_3722-6_0_5_line_81 |  | 79 | 81 | 0.0030172 | 0.125 | 0.08 | 261 | 0 | 0.364 | 1 | 1 | cs | TRUE
82 | LV_3722-6_0_5_line_82 |  | 80 | 83 | 0.020056 | 0.125 | 0.08 | 261 | 0 | 0.364 | 1 | 1 | cs | TRUE
83 | LV_3722-6_0_5_line_83 |  | 80 | 84 | 0.016996 | 0.125 | 0.08 | 261 | 0 | 0.364 | 1 | 1 | cs | TRUE
84 | LV_3722-6_0_5_line_84 |  | 81 | 82 | 0.019774 | 0.125 | 0.08 | 261 | 0 | 0.364 | 1 | 1 | cs | TRUE
85 | LV_3722-6_0_5_line_85 |  | 83 | 85 | 0.011719 | 0.125 | 0.08 | 261 | 0 | 0.364 | 1 | 1 | cs | TRUE
86 | LV_3722-6_0_5_line_86 |  | 85 | 86 | 0.0097538 | 0.125 | 0.08 | 261 | 0 | 0.364 | 1 | 1 | cs | TRUE
87 | LV_3722-6_0_5_line_87 |  | 86 | 87 | 0.0025124 | 0.125 | 0.08 | 261 | 0 | 0.364 | 1 | 1 | cs | TRUE
88 | LV_3722-6_0_5_line_88 |  | 87 | 88 | 0.015833 | 0.125 | 0.08 | 261 | 0 | 0.364 | 1 | 1 | cs | TRUE
89 | LV_3722-6_0_5_line_89 |  | 88 | 89 | 0.017386 | 0.125 | 0.08 | 261 | 0 | 0.364 | 1 | 1 | cs | TRUE
90 | LV_3722-6_0_5_line_90 |  | 90 | 91 | 0.013012 | 0.125 | 0.08 | 261 | 0 | 0.364 | 1 | 1 | cs | TRUE
91 | LV_3722-6_0_5_line_91 |  | 91 | 92 | 0.0085888 | 0.125 | 0.08 | 261 | 0 | 0.364 | 1 | 1 | cs | TRUE
92 | LV_3722-6_0_5_line_92 |  | 92 | 93 | 0.010912 | 0.125 | 0.08 | 261 | 0 | 0.364 | 1 | 1 | cs | TRUE
93 | LV_3722-6_0_5_line_93 |  | 93 | 96 | 0.007942 | 0.125 | 0.08 | 261 | 0 | 0.364 | 1 | 1 | cs | TRUE
94 | LV_3722-6_0_5_line_94 |  | 94 | 95 | 0.03359 | 0.125 | 0.08 | 261 | 0 | 0.364 | 1 | 1 | cs | TRUE
95 | LV_3722-6_0_5_line_95 |  | 94 | 96 | 0.033321 | 0.125 | 0.08 | 261 | 0 | 0.364 | 1 | 1 | cs | TRUE
96 | LV_3722-6_0_5_line_96 |  | 95 | 97 | 0.010705 | 0.125 | 0.08 | 261 | 0 | 0.364 | 1 | 1 | cs | TRUE
97 | LV_3722-6_0_5_line_97 |  | 97 | 98 | 0.018152 | 0.125 | 0.08 | 261 | 0 | 0.364 | 1 | 1 | cs | TRUE
98 | LV_3722-6_0_5_line_98 |  | 98 | 99 | 0.0050442 | 0.125 | 0.08 | 261 | 0 | 0.364 | 1 | 1 | cs | TRUE
99 | LV_3722-6_0_5_line_99 |  | 99 | 100 | 0.0017007 | 0.125 | 0.08 | 261 | 0 | 0.364 | 1 | 1 | cs | TRUE
100 | LV_3722-6_0_5_line_100 |  | 100 | 101 | 0.018785 | 0.125 | 0.08 | 261 | 0 | 0.364 | 1 | 1 | cs | TRUE
101 | LV_3722-6_0_5_line_101 |  | 100 | 102 | 0.022889 | 0.125 | 0.08 | 261 | 0 | 0.364 | 1 | 1 | cs | TRUE

## trafo
| name | std_type | hv_bus | lv_bus | sn_mva | vn_hv_kv | vn_lv_kv | vk_percent | vkr_percent | pfe_kw | i0_percent | shift_degree | tap_side | tap_neutral | tap_min | tap_max | tap_step_percent | tap_step_degree | tap_pos | tap_phase_shifter | parallel | df | in_service
0 | LV_3722-6_0_5_trafo_62 | 0.63 MVA 20/0.4 kV | 103 | 49 | 0.63 | 20 | 0.4 | 6 | 1.206 | 1.65 | 0.2619 | 150 | hv | 0 | -2 | 2 | 2.5 | 0 | 0 | FALSE | 1 | 1 | TRUE

## line_geodata
| x0 | y0 | x1 | y1 | x2 | y2 | x3 | y3 | x4 | y4 | x5 | y5 | x6 | y6
0 | 2752963.0427 | 1188926.1391 | 2752975.8613 | 1188932.5164
1 | 2753014.7902 | 1188951.8835 | 2752975.8613 | 1188932.5164
2 | 2753014.7902 | 1188951.8835 | 2753022.1113 | 1188955.5258
3 | 2753041.2143 | 1188960.9822 | 2753028.3915 | 1188958.6502 | 2753022.1113 | 1188955.5258
4 | 2753057.85 | 1188964.0076 | 2753041.2143 | 1188960.9822
5 | 2753057.85 | 1188964.0076 | 2753055.8155 | 1188980.7016
6 | 2753057.85 | 1188964.0076 | 2753069.8884 | 1188966.3985
7 | 2753057.85 | 1188964.0076 | 2753061.9366 | 1188929.5608 | 2753064.8116 | 1188923.6588
8 | 2753328.8472 | 1189051.699 | 2753334.5909 | 1189083.2731
9 | 2753312.936 | 1188984.951 | 2753309.2529 | 1188996.155 | 2753302.1074 | 1189007.5595 | 2753313.1888 | 1189014.994 | 2753319.9924 | 1189024.3761 | 2753326.0575 | 1189036.3637 | 2753328.8472 | 1189051.699
10 | 2753334.5909 | 1189083.2731 | 2753336.3254 | 1189092.8077 | 2753336.3081 | 1189094.5646
11 | 2753312.936 | 1188984.951 | 2753299.7942 | 1188983.1686 | 2753253.4434 | 1188977.6552 | 2753244.7054 | 1188977.3384
12 | 2753330.9153 | 1189121.0709 | 2753334.5541 | 1189113.9803 | 2753336.1969 | 1189105.8599 | 2753336.3081 | 1189094.5646
13 | 2753227.7808 | 1188977.5539 | 2753242.9978 | 1188977.2765 | 2753244.7054 | 1188977.3384
14 | 2753330.9153 | 1189121.0709 | 2753346.5087 | 1189119.8494
15 | 2753330.9153 | 1189121.0709 | 2753325.2045 | 1189129.0725
16 | 2753227.7808 | 1188977.5539 | 2753202.287 | 1188993.2808
17 | 2753227.7808 | 1188977.5539 | 2753227.6752 | 1188964.9074
18 | 2753365.4266 | 1189118.3676 | 2753346.5087 | 1189119.8494
19 | 2753325.2045 | 1189129.0725 | 2753309.8476 | 1189150.59
20 | 2753202.287 | 1188993.2808 | 2753195.3023 | 1188997.5895
21 | 2753227.0228 | 1188933.3476 | 2753227.5105 | 1188945.1975 | 2753227.6752 | 1188964.9074
22 | 2753365.4266 | 1189118.3676 | 2753372.3192 | 1189117.8277
23 | 2753309.8476 | 1189150.59 | 2753304.0178 | 1189158.7585 | 2753298.0813 | 1189177.9603
24 | 2753190.7238 | 1189000.414 | 2753190.7238 | 1189000.414 | 2753195.3023 | 1188997.5895
25 | 2753227.0228 | 1188933.3476 | 2753226.5268 | 1188921.2942
26 | 2753375.7352 | 1189117.5601 | 2753372.3192 | 1189117.8277
27 | 2753296.8812 | 1189181.8424 | 2753298.0813 | 1189177.9603
28 | 2753375.832 | 1189117.5526 | 2753375.7352 | 1189117.5601
29 | 2753270.8295 | 1189196.2628 | 2753293.2254 | 1189193.6672 | 2753296.8812 | 1189181.8424
30 | 2753066.1519 | 1188920.9075 | 2753064.8116 | 1188923.6588
31 | 2753080.3393 | 1188891.7834 | 2753066.1519 | 1188920.9075
32 | 2753080.3393 | 1188891.7834 | 2753083.4131 | 1188885.4734
33 | 2753055.8155 | 1188980.7016 | 2753055.0408 | 1188987.0588
34 | 2753112.1576 | 1188970.6625 | 2753095.409 | 1188968.9386 | 2753072.3756 | 1188966.8925 | 2753069.8884 | 1188966.3985
35 | 2753083.4131 | 1188885.4734 | 2753085.206 | 1188881.793
36 | 2753054.1022 | 1188994.76 | 2753055.0408 | 1188987.0588
37 | 2753112.7909 | 1188970.7277 | 2753112.1576 | 1188970.6625
38 | 2753092.609 | 1188866.5958 | 2753085.206 | 1188881.793
39 | 2753053.758 | 1188999.2661 | 2753054.1022 | 1188994.76
40 | 2753054.1022 | 1188994.76 | 2753072.3908 | 1188996.7323
41 | 2753128.4814 | 1188972.3427 | 2753112.7909 | 1188970.7277
42 | 2753112.2633 | 1188826.2491 | 2753092.609 | 1188866.5958
43 | 2753053.758 | 1188999.2661 | 2753070.38 | 1189000.9555
44 | 2753053.758 | 1188999.2661 | 2753052.7201 | 1189008.7449
45 | 2753072.3908 | 1188996.7323 | 2753095.7875 | 1188999.2555
46 | 2753070.38 | 1189000.9555 | 2753096.9925 | 1189003.6603
47 | 2753052.7201 | 1189008.7449 | 2753050.422 | 1189029.7318
48 | 2753103.0369 | 1189004.2746 | 2753096.9925 | 1189003.6603
49 | 2753046.8074 | 1189062.742 | 2753050.422 | 1189029.7318
50 | 2752960.5902 | 1189080.7987 | 2753013.0989 | 1189085.1217 | 2753043.2091 | 1189086.7592 | 2753046.8074 | 1189062.742
51 | 2752971.7908 | 1189010.1585 | 2752963.007 | 1189024.1793 | 2752957.317 | 1189031.5179 | 2752952.0679 | 1189050.5666 | 2752953.9367 | 1189056.2747 | 2752960.5902 | 1189080.7987
52 | 2753171.729 | 1189026.0386 | 2753167.3832 | 1189036.8759
53 | 2753171.729 | 1189026.0386 | 2753171.729 | 1189026.0386 | 2753176.4819 | 1189019.6268
54 | 2753188.1713 | 1188872.2276 | 2753200.9064 | 1188880.8806
55 | 2753151.6588 | 1188847.4188 | 2753188.1713 | 1188872.2276
56 | 2753223.2436 | 1188896.0579 | 2753200.9064 | 1188880.8806
57 | 2753151.6588 | 1188847.4188 | 2753114.1323 | 1188822.4047 | 2753112.2633 | 1188826.2491
58 | 2753223.2436 | 1188896.0579 | 2753220.502 | 1188900.3024
59 | 2753220.502 | 1188900.3024 | 2753208.7584 | 1188892.2679
60 | 2753220.502 | 1188900.3024 | 2753231.9923 | 1188908.1698
61 | 2753180.2197 | 1188872.7426 | 2753208.7584 | 1188892.2679
62 | 2753231.9923 | 1188908.1698 | 2753226.4756 | 1188920.0497 | 2753226.5268 | 1188921.2942
63 | 2753158.0648 | 1188857.5849 | 2753176.4022 | 1188870.1308
64 | 2753180.2197 | 1188872.7426 | 2753176.4022 | 1188870.1308
65 | 2753190.7238 | 1189000.414 | 2753187.156 | 1189005.2271
66 | 2753187.156 | 1189005.2271 | 2753176.4819 | 1189019.6268
67 | 2753258.2274 | 1189189.6824 | 2753257.9295 | 1189189.5269 | 2753254.8263 | 1189187.8796
68 | 2753270.8295 | 1189196.2628 | 2753258.2274 | 1189189.6824
69 | 2753270.8295 | 1189196.2628 | 2753271.0462 | 1189206.8662
70 | 2753271.0462 | 1189206.8662 | 2753302.9926 | 1189212.6333
71 | 2753271.0462 | 1189206.8662 | 2753269.4065 | 1189222.6153 | 2753269.8674 | 1189224.7804
72 | 2753302.9926 | 1189212.6333 | 2753319.2898 | 1189215.5753
73 | 2753269.8674 | 1189224.7804 | 2753270.223 | 1189226.4507
74 | 2753320.013 | 1189213.5946 | 2753319.2898 | 1189215.5753 | 2753319.2898 | 1189215.5753
75 | 2753277.9141 | 1189262.578 | 2753270.223 | 1189226.4507
76 | 2753326.0199 | 1189197.1432 | 2753320.013 | 1189213.5946
77 | 2753277.9141 | 1189262.578 | 2753297.7428 | 1189267.8281
78 | 2753277.9141 | 1189262.578 | 2753257.7353 | 1189261.1817
79 | 2753312.3379 | 1189271.6926 | 2753297.7428 | 1189267.8281
80 | 2753312.3379 | 1189271.6926 | 2753325.3988 | 1189275.1508
81 | 2753325.3988 | 1189275.1508 | 2753328.3154 | 1189275.923
82 | 2753326.0199 | 1189197.1432 | 2753344.7066 | 1189204.4275
83 | 2753326.0199 | 1189197.1432 | 2753331.855 | 1189181.1791
84 | 2753328.3154 | 1189275.923 | 2753333.8535 | 1189277.3894 | 2753347.4695 | 1189280.8325
85 | 2753355.7105 | 1189208.4553 | 2753347.4862 | 1189205.5111 | 2753344.7066 | 1189204.4275
86 | 2753355.7105 | 1189208.4553 | 2753364.8935 | 1189211.7428
87 | 2753364.8935 | 1189211.7428 | 2753367.2589 | 1189212.5896
88 | 2753382.3554 | 1189217.3586 | 2753382.3554 | 1189217.3586 | 2753368.3648 | 1189212.9855 | 2753367.2589 | 1189212.5896
89 | 2753385.3373 | 1189233.8953 | 2753386.4703 | 1189228.6069 | 2753382.3554 | 1189217.3586
90 | 2753462.632 | 1189179.7838 | 2753462.6992 | 1189166.772
91 | 2753462.6992 | 1189166.772 | 2753462.7436 | 1189158.1834
92 | 2753462.7436 | 1189158.1834 | 2753462.8001 | 1189147.2716
93 | 2753462.8411 | 1189139.3298 | 2753462.8001 | 1189147.2716
94 | 2753463.0134 | 1189106.0089 | 2753429.782 | 1189110.9007
95 | 2753463.0134 | 1189106.0089 | 2753462.8411 | 1189139.3298
96 | 2753429.782 | 1189110.9007 | 2753419.1915 | 1189112.4597
97 | 2753419.1915 | 1189112.4597 | 2753401.2329 | 1189115.1033
98 | 2753401.2329 | 1189115.1033 | 2753396.2425 | 1189115.8379
99 | 2753394.5599 | 1189116.0856 | 2753396.2425 | 1189115.8379
100 | 2753394.5599 | 1189116.0856 | 2753375.832 | 1189117.5526
101 | 2753394.5599 | 1189116.0856 | 2753393.561 | 1189094.9199 | 2753393.4365 | 1189093.2249

## bus_geodata
| x | y | coords
0 | 2752963.0427 | 1188926.1391
1 | 2752975.8613 | 1188932.5164
2 | 2753014.7902 | 1188951.8835
3 | 2753022.1113 | 1188955.5258
4 | 2753041.2143 | 1188960.9822
5 | 2753057.85 | 1188964.0076
6 | 2753328.8472 | 1189051.699
7 | 2753334.5909 | 1189083.2731
8 | 2753312.936 | 1188984.951
9 | 2753336.3081 | 1189094.5646
10 | 2753244.7054 | 1188977.3384
11 | 2753330.9153 | 1189121.0709
12 | 2753227.7808 | 1188977.5539
13 | 2753346.5087 | 1189119.8494
14 | 2753325.2045 | 1189129.0725
15 | 2753202.287 | 1188993.2808
16 | 2753227.6752 | 1188964.9074
17 | 2753365.4266 | 1189118.3676
18 | 2753309.8476 | 1189150.59
19 | 2753195.3023 | 1188997.5895
20 | 2753227.0228 | 1188933.3476
21 | 2753372.3192 | 1189117.8277
22 | 2753298.0813 | 1189177.9603
23 | 2753375.7352 | 1189117.5601
24 | 2753296.8812 | 1189181.8424
25 | 2753064.8116 | 1188923.6588
26 | 2753066.1519 | 1188920.9075
27 | 2753080.3393 | 1188891.7834
28 | 2753055.8155 | 1188980.7016
29 | 2753069.8884 | 1188966.3985
30 | 2753083.4131 | 1188885.4734
31 | 2753055.0408 | 1188987.0588
32 | 2753112.1576 | 1188970.6625
33 | 2753085.206 | 1188881.793
34 | 2753054.1022 | 1188994.76
35 | 2753112.7909 | 1188970.7277
36 | 2753092.609 | 1188866.5958
37 | 2753053.758 | 1188999.2661
38 | 2753072.3908 | 1188996.7323
39 | 2753128.4814 | 1188972.3427
40 | 2753070.38 | 1189000.9555
41 | 2753052.7201 | 1189008.7449
42 | 2753095.7875 | 1188999.2555
43 | 2753096.9925 | 1189003.6603
44 | 2753050.422 | 1189029.7318
45 | 2753103.0369 | 1189004.2746
46 | 2753046.8074 | 1189062.742
47 | 2752960.5902 | 1189080.7987
48 | 2752971.7908 | 1189010.1585
49 | 2753167.3832 | 1189036.8759
50 | 2753171.729 | 1189026.0386
51 | 2753188.1713 | 1188872.2276
52 | 2753200.9064 | 1188880.8806
53 | 2753151.6588 | 1188847.4188
54 | 2753223.2436 | 1188896.0579
55 | 2753112.2633 | 1188826.2491
56 | 2753220.502 | 1188900.3024
57 | 2753208.7584 | 1188892.2679
58 | 2753231.9923 | 1188908.1698
59 | 2753226.5268 | 1188921.2942
60 | 2753158.0648 | 1188857.5849
61 | 2753176.4022 | 1188870.1308
62 | 2753180.2197 | 1188872.7426
63 | 2753190.7238 | 1189000.414
64 | 2753187.156 | 1189005.2271
65 | 2753176.4819 | 1189019.6268
66 | 2753254.8263 | 1189187.8796
67 | 2753258.2274 | 1189189.6824
68 | 2753270.8295 | 1189196.2628
69 | 2753271.0462 | 1189206.8662
70 | 2753302.9926 | 1189212.6333
71 | 2753269.8674 | 1189224.7804
72 | 2753319.2898 | 1189215.5753
73 | 2753270.223 | 1189226.4507
74 | 2753320.013 | 1189213.5946
75 | 2753277.9141 | 1189262.578
76 | 2753297.7428 | 1189267.8281
77 | 2753257.7353 | 1189261.1817
78 | 2753312.3379 | 1189271.6926
79 | 2753325.3988 | 1189275.1508
80 | 2753326.0199 | 1189197.1432
81 | 2753328.3154 | 1189275.923
82 | 2753347.4695 | 1189280.8325
83 | 2753344.7066 | 1189204.4275
84 | 2753331.855 | 1189181.1791
85 | 2753355.7105 | 1189208.4553
86 | 2753364.8935 | 1189211.7428
87 | 2753367.2589 | 1189212.5896
88 | 2753382.3554 | 1189217.3586
89 | 2753385.3373 | 1189233.8953
90 | 2753462.632 | 1189179.7838
91 | 2753462.6992 | 1189166.772
92 | 2753462.7436 | 1189158.1834
93 | 2753462.8001 | 1189147.2716
94 | 2753463.0134 | 1189106.0089
95 | 2753429.782 | 1189110.9007
96 | 2753462.8411 | 1189139.3298
97 | 2753419.1915 | 1189112.4597
98 | 2753401.2329 | 1189115.1033
99 | 2753396.2425 | 1189115.8379
100 | 2753394.5599 | 1189116.0856
101 | 2753375.832 | 1189117.5526
102 | 2753393.4365 | 1189093.2249
103 | 2753156.0218 | 1189074.0885

## line_std_types
| c_nf_per_km | r_ohm_per_km | x_ohm_per_km | max_i_ka | type | q_mm2 | alpha | voltage_rating
NAYY 4x50 SE | 210 | 0.642 | 0.083 | 0.142 | cs | 50 | 0.00403 | LV
NAYY 4x120 SE | 264 | 0.225 | 0.08 | 0.242 | cs | 120 | 0.00403 | LV
NAYY 4x150 SE | 261 | 0.208 | 0.08 | 0.27 | cs | 150 | 0.00403 | LV
NA2XS2Y 1x95 RM/25 12/20 kV | 216 | 0.313 | 0.132 | 0.252 | cs | 95 | 0.00403 | MV
NA2XS2Y 1x185 RM/25 12/20 kV | 273 | 0.161 | 0.117 | 0.362 | cs | 185 | 0.00403 | MV
NA2XS2Y 1x240 RM/25 12/20 kV | 304 | 0.122 | 0.112 | 0.421 | cs | 240 | 0.00403 | MV
NA2XS2Y 1x95 RM/25 6/10 kV | 315 | 0.313 | 0.123 | 0.249 | cs | 95 | 0.00403 | MV
NA2XS2Y 1x185 RM/25 6/10 kV | 406 | 0.161 | 0.11 | 0.358 | cs | 185 | 0.00403 | MV
NA2XS2Y 1x240 RM/25 6/10 kV | 456 | 0.122 | 0.105 | 0.416 | cs | 240 | 0.00403 | MV
NA2XS2Y 1x150 RM/25 12/20 kV | 250 | 0.206 | 0.116 | 0.319 | cs | 150 | 0.00403 | MV
NA2XS2Y 1x120 RM/25 12/20 kV | 230 | 0.253 | 0.119 | 0.283 | cs | 120 | 0.00403 | MV
NA2XS2Y 1x70 RM/25 12/20 kV | 190 | 0.443 | 0.132 | 0.22 | cs | 70 | 0.00403 | MV
NA2XS2Y 1x150 RM/25 6/10 kV | 360 | 0.206 | 0.11 | 0.315 | cs | 150 | 0.00403 | MV
NA2XS2Y 1x120 RM/25 6/10 kV | 340 | 0.253 | 0.113 | 0.28 | cs | 120 | 0.00403 | MV
NA2XS2Y 1x70 RM/25 6/10 kV | 280 | 0.443 | 0.123 | 0.217 | cs | 70 | 0.00403 | MV
N2XS(FL)2Y 1x120 RM/35 64/110 kV | 112 | 0.153 | 0.166 | 0.366 | cs | 120 | 0.00393 | HV
N2XS(FL)2Y 1x185 RM/35 64/110 kV | 125 | 0.099 | 0.156 | 0.457 | cs | 185 | 0.00393 | HV
N2XS(FL)2Y 1x240 RM/35 64/110 kV | 135 | 0.075 | 0.149 | 0.526 | cs | 240 | 0.00393 | HV
N2XS(FL)2Y 1x300 RM/35 64/110 kV | 144 | 0.06 | 0.144 | 0.588 | cs | 300 | 0.00393 | HV
15-AL1/3-ST1A 0.4 | 11 | 1.8769 | 0.35 | 0.105 | ol | 16 | 0.00403 | LV
24-AL1/4-ST1A 0.4 | 11.25 | 1.2012 | 0.335 | 0.14 | ol | 24 | 0.00403 | LV
48-AL1/8-ST1A 0.4 | 12.2 | 0.5939 | 0.3 | 0.21 | ol | 48 | 0.00403 | LV
94-AL1/15-ST1A 0.4 | 13.2 | 0.306 | 0.29 | 0.35 | ol | 94 | 0.00403 | LV
34-AL1/6-ST1A 10.0 | 9.7 | 0.8342 | 0.36 | 0.17 | ol | 34 | 0.00403 | MV
48-AL1/8-ST1A 10.0 | 10.1 | 0.5939 | 0.35 | 0.21 | ol | 48 | 0.00403 | MV
70-AL1/11-ST1A 10.0 | 10.4 | 0.4132 | 0.339 | 0.29 | ol | 70 | 0.00403 | MV
94-AL1/15-ST1A 10.0 | 10.75 | 0.306 | 0.33 | 0.35 | ol | 94 | 0.00403 | MV
122-AL1/20-ST1A 10.0 | 11.1 | 0.2376 | 0.323 | 0.41 | ol | 122 | 0.00403 | MV
149-AL1/24-ST1A 10.0 | 11.25 | 0.194 | 0.315 | 0.47 | ol | 149 | 0.00403 | MV
34-AL1/6-ST1A 20.0 | 9.15 | 0.8342 | 0.382 | 0.17 | ol | 34 | 0.00403 | MV
48-AL1/8-ST1A 20.0 | 9.5 | 0.5939 | 0.372 | 0.21 | ol | 48 | 0.00403 | MV
70-AL1/11-ST1A 20.0 | 9.7 | 0.4132 | 0.36 | 0.29 | ol | 70 | 0.00403 | MV
94-AL1/15-ST1A 20.0 | 10 | 0.306 | 0.35 | 0.35 | ol | 94 | 0.00403 | MV
122-AL1/20-ST1A 20.0 | 10.3 | 0.2376 | 0.344 | 0.41 | ol | 122 | 0.00403 | MV
149-AL1/24-ST1A 20.0 | 10.5 | 0.194 | 0.337 | 0.47 | ol | 149 | 0.00403 | MV
184-AL1/30-ST1A 20.0 | 10.75 | 0.1571 | 0.33 | 0.535 | ol | 184 | 0.00403 | MV
243-AL1/39-ST1A 20.0 | 11 | 0.1188 | 0.32 | 0.645 | ol | 243 | 0.00403 | MV
48-AL1/8-ST1A 110.0 | 8 | 0.5939 | 0.46 | 0.21 | ol | 48 | 0.00403 | HV
70-AL1/11-ST1A 110.0 | 8.4 | 0.4132 | 0.45 | 0.29 | ol | 70 | 0.00403 | HV
94-AL1/15-ST1A 110.0 | 8.65 | 0.306 | 0.44 | 0.35 | ol | 94 | 0.00403 | HV
122-AL1/20-ST1A 110.0 | 8.5 | 0.2376 | 0.43 | 0.41 | ol | 122 | 0.00403 | HV
149-AL1/24-ST1A 110.0 | 8.75 | 0.194 | 0.41 | 0.47 | ol | 149 | 0.00403 | HV
184-AL1/30-ST1A 110.0 | 8.8 | 0.1571 | 0.4 | 0.535 | ol | 184 | 0.00403 | HV
243-AL1/39-ST1A 110.0 | 9 | 0.1188 | 0.39 | 0.645 | ol | 243 | 0.00403 | HV
305-AL1/39-ST1A 110.0 | 9.2 | 0.0949 | 0.38 | 0.74 | ol | 305 | 0.00403 | HV
490-AL1/64-ST1A 110.0 | 9.75 | 0.059 | 0.37 | 0.96 | ol | 490 | 0.00403 | HV
679-AL1/86-ST1A 110.0 | 9.95 | 0.042 | 0.36 | 1.15 | ol | 679 | 0.00403 | HV
490-AL1/64-ST1A 220.0 | 10 | 0.059 | 0.285 | 0.96 | ol | 490 | 0.00403 | HV
679-AL1/86-ST1A 220.0 | 11.7 | 0.042 | 0.275 | 1.15 | ol | 679 | 0.00403 | HV
490-AL1/64-ST1A 380.0 | 11 | 0.059 | 0.253 | 0.96 | ol | 490 | 0.00403 | HV
679-AL1/86-ST1A 380.0 | 14.6 | 0.042 | 0.25 | 1.15 | ol | 679 | 0.00403 | HV

## trafo_std_types
| i0_percent | pfe_kw | vkr_percent | sn_mva | vn_lv_kv | vn_hv_kv | vk_percent | shift_degree | vector_group | tap_side | tap_neutral | tap_min | tap_max | tap_step_degree | tap_step_percent | tap_phase_shifter
160 MVA 380/110 kV | 0.06 | 60 | 0.25 | 160 | 110 | 380 | 12.2 | 0 | Yy0 | hv | 0 | -9 | 9 | 0 | 1.5 | FALSE
100 MVA 220/110 kV | 0.06 | 55 | 0.26 | 100 | 110 | 220 | 12 | 0 | Yy0 | hv | 0 | -9 | 9 | 0 | 1.5 | FALSE
63 MVA 110/20 kV | 0.04 | 22 | 0.32 | 63 | 20 | 110 | 18 | 150 | YNd5 | hv | 0 | -9 | 9 | 0 | 1.5 | FALSE
40 MVA 110/20 kV | 0.05 | 18 | 0.34 | 40 | 20 | 110 | 16.2 | 150 | YNd5 | hv | 0 | -9 | 9 | 0 | 1.5 | FALSE
25 MVA 110/20 kV | 0.07 | 14 | 0.41 | 25 | 20 | 110 | 12 | 150 | YNd5 | hv | 0 | -9 | 9 | 0 | 1.5 | FALSE
63 MVA 110/10 kV | 0.04 | 22 | 0.32 | 63 | 10 | 110 | 18 | 150 | YNd5 | hv | 0 | -9 | 9 | 0 | 1.5 | FALSE
40 MVA 110/10 kV | 0.05 | 18 | 0.34 | 40 | 10 | 110 | 16.2 | 150 | YNd5 | hv | 0 | -9 | 9 | 0 | 1.5 | FALSE
25 MVA 110/10 kV | 0.07 | 14 | 0.41 | 25 | 10 | 110 | 12 | 150 | YNd5 | hv | 0 | -9 | 9 | 0 | 1.5 | FALSE
0.25 MVA 20/0.4 kV | 0.32 | 0.8 | 1.44 | 0.25 | 0.4 | 20 | 6 | 150 | Yzn5 | hv | 0 | -2 | 2 | 0 | 2.5 | FALSE
0.4 MVA 20/0.4 kV | 0.3375 | 1.35 | 1.425 | 0.4 | 0.4 | 20 | 6 | 150 | Dyn5 | hv | 0 | -2 | 2 | 0 | 2.5 | FALSE
0.63 MVA 20/0.4 kV | 0.2619 | 1.65 | 1.206 | 0.63 | 0.4 | 20 | 6 | 150 | Dyn5 | hv | 0 | -2 | 2 | 0 | 2.5 | FALSE
0.25 MVA 10/0.4 kV | 0.24 | 0.6 | 1.2 | 0.25 | 0.4 | 10 | 4 | 150 | Dyn5 | hv | 0 | -2 | 2 | 0 | 2.5 | FALSE
0.4 MVA 10/0.4 kV | 0.2375 | 0.95 | 1.325 | 0.4 | 0.4 | 10 | 4 | 150 | Dyn5 | hv | 0 | -2 | 2 | 0 | 2.5 | FALSE
0.63 MVA 10/0.4 kV | 0.1873 | 1.18 | 1.0794 | 0.63 | 0.4 | 10 | 4 | 150 | Dyn5 | hv | 0 | -2 | 2 | 0 | 2.5 | FALSE

## trafo3w_std_types
| sn_hv_mva | sn_mv_mva | sn_lv_mva | vn_hv_kv | vn_mv_kv | vn_lv_kv | vk_hv_percent | vk_mv_percent | vk_lv_percent | vkr_hv_percent | vkr_mv_percent | vkr_lv_percent | pfe_kw | i0_percent | shift_mv_degree | shift_lv_degree | vector_group | tap_side | tap_neutral | tap_min | tap_max | tap_step_percent
63/25/38 MVA 110/20/10 kV | 63 | 25 | 38 | 110 | 20 | 10 | 10.4 | 10.4 | 10.4 | 0.28 | 0.32 | 0.35 | 35 | 0.89 | 0 | 0 | YN0yn0yn0 | hv | 0 | -10 | 10 | 1.2
63/25/38 MVA 110/10/10 kV | 63 | 25 | 38 | 110 | 10 | 10 | 10.4 | 10.4 | 10.4 | 0.28 | 0.32 | 0.35 | 35 | 0.89 | 0 | 0 | YN0yn0yn0 | hv | 0 | -10 | 10 | 1.2

## fuse_std_types
| fuse_type | i_rated_a | t_avg | t_min | t_total | x_avg | x_min | x_total
HV 100A | HV 100A | 100 | 0 | [10.0, 3.64, 0.854, 0.281, 0.1, 0.0531, 0.022, 0.01] | [10.0, 4.267, 1.21, 0.403, 0.1, 0.058, 0.022, 0.01] | 0 | [300.0, 350.0, 450.0, 550.0, 700.0, 850.0, 1200.0, 1752.0] | [600.0, 700.0, 900.0, 1150.0, 1665.0, 2000.0, 3000.0, 4313.0]
HV 10A | HV 10A | 10 | 0 | [10.0, 1675.0, 0.344, 0.156, 0.1, 0.0417, 0.0171, 0.01] | [10.0, 1.3, 0.3, 0.155, 0.1, 0.0555, 0.023, 0.01] | 0 | [30.0, 32.0, 35.0, 37.0, 39.0, 50.0, 70.0, 88.0] | [60.0, 70.0, 80.0, 87.0, 94.0, 110.0, 150.0, 216.0]
HV 125A | HV 125A | 125 | 0 | [10.0, 1.82, 0.344, 0.1, 0.0467, 0.0269, 0.01] | [10.0, 2.478, 0.426, 0.1, 0.0427, 0.0211, 0.01] | 0 | [375.0, 500.0, 700.0, 925.0, 1200.0, 1500.0, 2341.0] | [750.0, 1000.0, 1500.0, 2200.0, 3000.0, 4000.0, 5765.0]
HV 160A | HV 160A | 160 | 0 | [10.0, 4.15, 1.03, 0.198, 0.1, 0.051, 0.0172, 0.01] | [10.0, 2.3, 0.734, 0.274, 0.1, 0.046, 0.0177, 0.01] | 0 | [480.0, 550.0, 700.0, 1000.0, 1260.0, 1600.0, 2500.0, 3227.0] | [960.0, 1300.0, 1700.0, 2200.0, 2996.0, 4000.0, 6000.0, 7946.0]
HV 16A | HV 16A | 16 | 0 | [10.0, 0.352, 0.164, 0.1, 0.0649, 0.0342, 0.01] | [10.0, 2.34, 0.722, 0.181, 0.1, 0.055, 0.0296, 0.01] | 0 | [48.0, 60.0, 65.0, 71.0, 80.0, 100.0, 162.0] | [96.0, 110.0, 125.0, 150.0, 168.0, 200.0, 250.0, 398.0]
HV 200A | HV 200A | 200 | 0 | [10.0, 4.267, 1.21, 0.403, 0.1, 0.058, 0.022, 0.01] | [10.0, 3.73, 1.654, 0.328, 0.1, 0.0531, 0.019, 0.01] | 0 | [600.0, 700.0, 900.0, 1150.0, 1665.0, 2000.0, 3000.0, 4313.0] | [1200.0, 1500.0, 1800.0, 2700.0, 3960.0, 5000.0, 7500.0, 10620.0]
HV 20A | HV 20A | 20 | 0 | [10.0, 1.3, 0.3, 0.155, 0.1, 0.0555, 0.023, 0.01] | [10.0, 1.3, 0.161, 0.1, 0.0611, 0.0399, 0.0141, 0.01] | 0 | [60.0, 70.0, 80.0, 87.0, 94.0, 110.0, 150.0, 216.0] | [120.0, 150.0, 200.0, 223.0, 260.0, 300.0, 450.0, 532.0]
HV 25A | HV 25A | 25 | 0 | [10.0, 2.512, 0.833, 0.299, 0.1, 0.0372, 0.0223, 0.01] | [10.0, 3.125, 0.597, 0.198, 0.1, 0.0378, 0.022, 0.01] | 0 | [75.0, 82.0, 90.0, 100.0, 124.0, 170.0, 200.0, 289.0] | [150.0, 170.0, 210.0, 250.0, 294.0, 400.0, 500.0, 711.0]
HV 31.5A | HV 31.5A | 31.5 | 0 | [10.0, 2.34, 0.722, 0.181, 0.1, 0.055, 0.0296, 0.01] | [10.0, 2.84, 0.368, 0.164, 0.1, 0.0621, 0.0378, 0.0195, 0.01] | 0 | [95.0, 110.0, 125.0, 150.0, 165.0, 200.0, 250.0, 390.0] | [189.0, 220.0, 300.0, 350.0, 393.0, 450.0, 530.0, 700.0, 960.0]
HV 40A | HV 40A | 40 | 0 | [10.0, 1.3, 0.161, 0.1, 0.0611, 0.0399, 0.0141, 0.01] | [10.0, 2.05, 0.369, 0.198, 0.1, 0.051, 0.0298, 0.01] | 0 | [120.0, 150.0, 200.0, 223.0, 260.0, 300.0, 450.0, 532.0] | [240.0, 300.0, 400.0, 450.0, 530.0, 650.0, 800.0, 1311.0]
HV 50A | HV 50A | 50 | 0 | [10.0, 3.215, 0.597, 0.198, 0.1, 0.0378, 0.022, 0.01] | [10.0, 3.64, 0.854, 0.281, 0.1, 0.0531, 0.022, 0.01] | 0 | [150.0, 170.0, 210.0, 250.0, 294.0, 400.0, 500.0, 711.0] | [300.0, 350.0, 450.0, 550.0, 700.0, 850.0, 1200.0, 1752.0]
HV 6.3A | HV 6.3A | 6.3 | 0 | [10.0, 1.39, 0.344, 0.168, 0.1, 0.056, 0.0263, 0.01] | [10.0, 1.711, 0.516, 0.198, 0.1, 0.0634, 0.0303, 0.01] | 0 | [19.0, 19.5, 20.4, 20.8, 22.0, 25.0, 32.0, 48.0] | [38.0, 40.0, 43.0, 48.0, 53.0, 60.0, 75.0, 118.0]
HV 63A | HV 63A | 63 | 0 | [10.0, 2.84, 0.368, 0.164, 0.1, 0.0621, 0.0378, 0.0195, 0.01] | [10.0, 1.82, 0.344, 0.1, 0.0467, 0.0269, 0.01] | 0 | [189.0, 220.0, 300.0, 350.0, 393.0, 450.0, 530.0, 700.0, 961.0] | [378.0, 500.0, 700.0, 934.0, 1200.0, 1500.0, 2366.0]
HV 80A | HV 80A | 80 | 0 | [10.0, 2.05, 0.369, 0.198, 0.1, 0.051, 0.0298, 0.01] | [10.0, 4.15, 1.03, 0.198, 0.1, 0.051, 0.0172, 0.01] | 0 | [240.0, 300.0, 400.0, 450.0, 530.0, 650.0, 800.0, 1311.0] | [480.0, 550.0, 700.0, 1000.0, 1260.0, 1600.0, 2500.0, 3227.0]
Siemens NH-1-100 | Siemens NH-1-100 | 100 | [5400.0, 2000.0, 400.0, 20.0, 1.0, 0.2, 0.012, 0.004] | 0 | 0 | [150.0, 190.0, 250.0, 430.0, 900.0, 1250.0, 2700.0, 3600.0] | 0 | 0
Siemens NH-1-125 | Siemens NH-1-125 | 125 | [4800.0, 120.0, 7.0, 0.1, 0.004] | 0 | 0 | [180.0, 400.0, 740.0, 2000.0, 4250.0] | 0 | 0
Siemens NH-1-16 | Siemens NH-1-16 | 16 | [4000.0, 400.0, 2.0, 0.1, 0.04, 0.01] | 0 | 0 | [26.0, 35.0, 75.0, 150.0, 200.0, 300.0] | 0 | 0
Siemens NH-1-160 | Siemens NH-1-160 | 160 | [4800.0, 120.0, 7.0, 0.1, 0.004] | 0 | 0 | [210.0, 500.0, 900.0, 2300.0, 5000.0] | 0 | 0
Siemens NH-1-25 | Siemens NH-1-25 | 25 | [4000.0, 1000.0, 10.0, 0.2, 0.02, 0.01] | 0 | 0 | [40.0, 50.0, 100.0, 210.0, 400.0, 500.0] | 0 | 0
Siemens NH-1-50 | Siemens NH-1-50 | 50 | [4000.0, 40.0, 4.0, 1.0, 0.02, 0.01] | 0 | 0 | [86.0, 200.0, 300.0, 400.0, 1000.0, 1280.0] | 0 | 0
Siemens NH-1-63 | Siemens NH-1-63 | 63 | [4000.0, 100.0, 10.0, 2.0, 0.04, 0.01] | 0 | 0 | [100.0, 200.0, 300.0, 400.0, 1000.0, 1500.0] | 0 | 0
Siemens NH-1-80 | Siemens NH-1-80 | 80 | [4800.0, 120.0, 7.0, 0.1, 0.01] | 0 | 0 | [150.58, 250.0, 450.0, 1150.0, 2470.0] | 0 | 0
Siemens NH-2-1000 | Siemens NH-2-1000 | 1000 | [4800.0, 120.0, 7.0, 0.1, 0.004] | 0 | 0 | [1900.0, 3500.0, 8400.0, 24000.0, 52000.0] | 0 | 0
Siemens NH-2-200 | Siemens NH-2-200 | 200 | [4800.0, 120.0, 7.0, 0.1, 0.004] | 0 | 0 | [280.0, 650.0, 1200.0, 3000.0, 7000.0] | 0 | 0
Siemens NH-2-224 | Siemens NH-2-224 | 224 | [4800.0, 120.0, 7.0, 0.2, 0.04, 0.004] | 0 | 0 | [400.0, 750.0, 1453.0, 3025.0, 4315.0, 7600.0] | 0 | 0
Siemens NH-2-250 | Siemens NH-2-250 | 250 | [4800.0, 120.0, 7.0, 0.1, 0.004] | 0 | 0 | [450.0, 800.0, 1650.0, 4000.0, 8500.0] | 0 | 0
Siemens NH-2-315 | Siemens NH-2-315 | 315 | [4800.0, 120.0, 7.0, 0.1, 0.004] | 0 | 0 | [550.0, 920.0, 1900.0, 5000.0, 11000.0] | 0 | 0
Siemens NH-2-355 | Siemens NH-2-355 | 355 | [4800.0, 120.0, 6.0, 0.1, 0.004] | 0 | 0 | [650.0, 1116.27, 2350.0, 5840.0, 12790.0] | 0 | 0
Siemens NH-2-400 | Siemens NH-2-400 | 400 | [4800.0, 120.0, 7.0, 0.1, 0.004] | 0 | 0 | [720.0, 1350.0, 2800.0, 6500.0, 15000.0] | 0 | 0
Siemens NH-2-425 | Siemens NH-2-425 | 425 | [4800.0, 120.0, 7.0, 0.1, 0.004] | 0 | 0 | [850.0, 1500.0, 3050.0, 7500.0, 16500.0] | 0 | 0
Siemens NH-2-630 | Siemens NH-2-630 | 630 | [4800.0, 120.0, 7.0, 0.1, 0.004] | 0 | 0 | [1200.0, 2000.0, 4800.0, 12000.0, 26000.0] | 0 | 0

## dtypes
| element | column | dtype
0 | bus | name | object
1 | bus | vn_kv | float64
2 | bus | type | object
3 | bus | zone | object
4 | bus | in_service | bool
5 | load | name | object
6 | load | bus | uint32
7 | load | p_mw | float64
8 | load | q_mvar | float64
9 | load | const_z_percent | float64
10 | load | const_i_percent | float64
11 | load | sn_mva | float64
12 | load | scaling | float64
13 | load | in_service | bool
14 | load | type | object
15 | ext_grid | name | object
16 | ext_grid | bus | uint32
17 | ext_grid | vm_pu | float64
18 | ext_grid | va_degree | float64
19 | ext_grid | slack_weight | float64
20 | ext_grid | in_service | bool
21 | line | name | object
22 | line | std_type | object
23 | line | from_bus | uint32
24 | line | to_bus | uint32
25 | line | length_km | float64
26 | line | r_ohm_per_km | float64
27 | line | x_ohm_per_km | float64
28 | line | c_nf_per_km | float64
29 | line | g_us_per_km | float64
30 | line | max_i_ka | float64
31 | line | df | float64
32 | line | parallel | uint32
33 | line | type | object
34 | line | in_service | bool
35 | trafo | name | object
36 | trafo | std_type | object
37 | trafo | hv_bus | uint32
38 | trafo | lv_bus | uint32
39 | trafo | sn_mva | float64
40 | trafo | vn_hv_kv | float64
41 | trafo | vn_lv_kv | float64
42 | trafo | vk_percent | float64
43 | trafo | vkr_percent | float64
44 | trafo | pfe_kw | float64
45 | trafo | i0_percent | float64
46 | trafo | shift_degree | float64
47 | trafo | tap_side | object
48 | trafo | tap_neutral | int32
49 | trafo | tap_min | int32
50 | trafo | tap_max | int32
51 | trafo | tap_step_percent | float64
52 | trafo | tap_step_degree | float64
53 | trafo | tap_pos | int32
54 | trafo | tap_phase_shifter | bool
55 | trafo | parallel | uint32
56 | trafo | df | float64
57 | trafo | in_service | bool
58 | line_geodata | coords | object
59 | bus_geodata | x | float64
60 | bus_geodata | y | float64
61 | bus_geodata | coords | object

## parameters
| version | format_version | converged | OPF_converged | name | f_hz | sn_mva
0 | 2.14.6 | 2.14.0 | FALSE | FALSE |  | 50 | 1