## bus
| name | vn_kv | type | zone | in_service
0 | bus_LV_3723-1_0_4_node_0 | 0.4 | n |  | TRUE
1 | bus_LV_3723-1_0_4_node_1 | 0.4 | n |  | TRUE
2 | bus_LV_3723-1_0_4_node_2 | 0.4 | n |  | TRUE
3 | bus_LV_3723-1_0_4_node_3 | 0.4 | n |  | TRUE
4 | bus_LV_3723-1_0_4_node_4 | 0.4 | n |  | TRUE
5 | bus_LV_3723-1_0_4_node_29 | 0.4 | n |  | TRUE
6 | bus_LV_3723-1_0_4_node_30 | 0.4 | n |  | TRUE
7 | bus_LV_3723-1_0_4_node_5 | 0.4 | n |  | TRUE
8 | bus_LV_3723-1_0_4_node_38 | 0.4 | n |  | TRUE
9 | bus_LV_3723-1_0_4_node_39 | 0.4 | n |  | TRUE
10 | bus_LV_3723-1_0_4_node_35 | 0.4 | n |  | TRUE
11 | bus_LV_3723-1_0_4_node_37 | 0.4 | n |  | TRUE
12 | bus_LV_3723-1_0_4_node_31 | 0.4 | n |  | TRUE
13 | bus_LV_3723-1_0_4_node_78 | 0.4 | n |  | TRUE
14 | bus_LV_3723-1_0_4_node_43 | 0.4 | n |  | TRUE
15 | bus_LV_3723-1_0_4_node_36 | 0.4 | n |  | TRUE
16 | bus_LV_3723-1_0_4_node_6 | 0.4 | n |  | TRUE
17 | bus_LV_3723-1_0_4_node_7 | 0.4 | n |  | TRUE
18 | bus_LV_3723-1_0_4_node_8 | 0.4 | n |  | TRUE
19 | bus_LV_3723-1_0_4_node_9 | 0.4 | n |  | TRUE
20 | bus_LV_3723-1_0_4_node_10 | 0.4 | n |  | TRUE
21 | bus_LV_3723-1_0_4_node_77 | 0.4 | n |  | TRUE
22 | bus_LV_3723-1_0_4_node_74 | 0.4 | n |  | TRUE
23 | bus_LV_3723-1_0_4_node_80 | 0.4 | n |  | TRUE
24 | bus_LV_3723-1_0_4_node_73 | 0.4 | n |  | TRUE
25 | bus_LV_3723-1_0_4_node_11 | 0.4 | n |  | TRUE
26 | bus_LV_3723-1_0_4_node_12 | 0.4 | n |  | TRUE
27 | bus_LV_3723-1_0_4_node_13 | 0.4 | n |  | TRUE
28 | bus_LV_3723-1_0_4_node_14 | 0.4 | n |  | TRUE
29 | bus_LV_3723-1_0_4_node_15 | 0.4 | n |  | TRUE
30 | bus_LV_3723-1_0_4_node_21 | 0.4 | n |  | TRUE
31 | bus_LV_3723-1_0_4_node_16 | 0.4 | n |  | TRUE
32 | bus_LV_3723-1_0_4_node_22 | 0.4 | n |  | TRUE
33 | bus_LV_3723-1_0_4_node_17 | 0.4 | n |  | TRUE
34 | bus_LV_3723-1_0_4_node_18 | 0.4 | n |  | TRUE
35 | bus_LV_3723-1_0_4_node_19 | 0.4 | n |  | TRUE
36 | bus_LV_3723-1_0_4_node_20 | 0.4 | n |  | TRUE
37 | bus_LV_3723-1_0_4_node_34 | 0.4 | n |  | TRUE
38 | bus_LV_3723-1_0_4_node_33 | 0.4 | n |  | TRUE
39 | bus_LV_3723-1_0_4_node_23 | 0.4 | n |  | TRUE
40 | bus_LV_3723-1_0_4_node_24 | 0.4 | n |  | TRUE
41 | bus_LV_3723-1_0_4_node_26 | 0.4 | n |  | TRUE
42 | bus_LV_3723-1_0_4_node_25 | 0.4 | n |  | TRUE
43 | bus_LV_3723-1_0_4_node_27 | 0.4 | n |  | TRUE
44 | bus_LV_3723-1_0_4_node_28 | 0.4 | n |  | TRUE
45 | bus_LV_3723-1_0_4_node_40 | 0.4 | n |  | TRUE
46 | bus_LV_3723-1_0_4_node_32 | 0.4 | n |  | TRUE
47 | bus_LV_3723-1_0_4_node_45 | 0.4 | n |  | TRUE
48 | bus_LV_3723-1_0_4_node_79 | 0.4 | n |  | TRUE
49 | bus_LV_3723-1_0_4_node_41 | 0.4 | n |  | TRUE
50 | bus_LV_3723-1_0_4_node_46 | 0.4 | n |  | TRUE
51 | bus_LV_3723-1_0_4_node_42 | 0.4 | n |  | TRUE
52 | bus_LV_3723-1_0_4_node_44 | 0.4 | n |  | TRUE
53 | bus_LV_3723-1_0_4_node_51 | 0.4 | n |  | TRUE
54 | bus_LV_3723-1_0_4_node_49 | 0.4 | n |  | TRUE
55 | bus_LV_3723-1_0_4_node_52 | 0.4 | n |  | TRUE
56 | bus_LV_3723-1_0_4_node_53 | 0.4 | n |  | TRUE
57 | bus_LV_3723-1_0_4_node_54 | 0.4 | n |  | TRUE
58 | bus_LV_3723-1_0_4_node_47 | 0.4 | n |  | TRUE
59 | bus_LV_3723-1_0_4_node_48 | 0.4 | n |  | TRUE
60 | bus_LV_3723-1_0_4_node_50 | 0.4 | n |  | TRUE
61 | bus_LV_3723-1_0_4_node_60 | 0.4 | n |  | TRUE
62 | bus_LV_3723-1_0_4_node_61 | 0.4 | n |  | TRUE
63 | bus_LV_3723-1_0_4_node_55 | 0.4 | n |  | TRUE
64 | bus_LV_3723-1_0_4_node_57 | 0.4 | n |  | TRUE
65 | bus_LV_3723-1_0_4_node_56 | 0.4 | n |  | TRUE
66 | bus_LV_3723-1_0_4_node_58 | 0.4 | n |  | TRUE
67 | bus_LV_3723-1_0_4_node_59 | 0.4 | n |  | TRUE
68 | bus_LV_3723-1_0_4_node_62 | 0.4 | n |  | TRUE
69 | bus_LV_3723-1_0_4_node_63 | 0.4 | n |  | TRUE
70 | bus_LV_3723-1_0_4_node_64 | 0.4 | n |  | TRUE
71 | bus_LV_3723-1_0_4_node_65 | 0.4 | n |  | TRUE
72 | bus_LV_3723-1_0_4_node_66 | 0.4 | n |  | TRUE
73 | bus_LV_3723-1_0_4_node_67 | 0.4 | n |  | TRUE
74 | bus_LV_3723-1_0_4_node_68 | 0.4 | n |  | TRUE
75 | bus_LV_3723-1_0_4_node_69 | 0.4 | n |  | TRUE
76 | bus_LV_3723-1_0_4_node_70 | 0.4 | n |  | TRUE
77 | bus_LV_3723-1_0_4_node_71 | 0.4 | n |  | TRUE
78 | bus_LV_3723-1_0_4_node_72 | 0.4 | n |  | TRUE
79 | bus_LV_3723-1_0_4_node_75 | 0.4 | n |  | TRUE
80 | bus_LV_3723-1_0_4_node_76 | 0.4 | n |  | TRUE
81 | bus_MV_56_0_node_23 | 20 | n |  | TRUE

## load
| name | bus | p_mw | q_mvar | const_z_percent | const_i_percent | sn_mva | scaling | in_service | type
0 | LV_3723-1_0_4_load_0 | 0 | 0.0090838 | 0.0022766 | 0 | 0 |  | 1 | TRUE | wye
1 | LV_3723-1_0_4_load_1 | 1 | 0.042777 | 0.010721 | 0 | 0 |  | 1 | TRUE | wye
2 | LV_3723-1_0_4_load_3 | 3 | 0.076085 | 0.019069 | 0 | 0 |  | 1 | TRUE | wye
3 | LV_3723-1_0_4_load_4 | 4 | 0.0038942 | 0.00097599 | 0 | 0 |  | 1 | TRUE | wye
4 | LV_3723-1_0_4_load_30 | 6 | 0.0067369 | 0.0016884 | 0 | 0 |  | 1 | TRUE | wye
5 | LV_3723-1_0_4_load_35 | 10 | 0.047541 | 0.011915 | 0 | 0 |  | 1 | TRUE | wye
6 | LV_3723-1_0_4_load_31 | 12 | 0.0030991 | 0.00077672 | 0 | 0 |  | 1 | TRUE | wye
7 | LV_3723-1_0_4_load_78 | 13 | 0.0040221 | 0.001008 | 0 | 0 |  | 1 | TRUE | wye
8 | LV_3723-1_0_4_load_43 | 14 | 0.078816 | 0.019753 | 0 | 0 |  | 1 | TRUE | wye
9 | LV_3723-1_0_4_load_36 | 15 | 0.099075 | 0.024831 | 0 | 0 |  | 1 | TRUE | wye
10 | LV_3723-1_0_4_load_6 | 16 | 0.0019309 | 0.00048392 | 0 | 0 |  | 1 | TRUE | wye
11 | LV_3723-1_0_4_load_7 | 17 | 0.0011655 | 0.00029211 | 0 | 0 |  | 1 | TRUE | wye
12 | LV_3723-1_0_4_load_9 | 19 | 0.0014842 | 0.00037199 | 0 | 0 |  | 1 | TRUE | wye
13 | LV_3723-1_0_4_load_10 | 20 | 0.0011325 | 0.00028383 | 0 | 0 |  | 1 | TRUE | wye
14 | LV_3723-1_0_4_load_77 | 21 | 0.0042925 | 0.0010758 | 0 | 0 |  | 1 | TRUE | wye
15 | LV_3723-1_0_4_load_74 | 22 | 0.0014896 | 0.00037332 | 0 | 0 |  | 1 | TRUE | wye
16 | LV_3723-1_0_4_load_73 | 24 | 0.0015744 | 0.00039458 | 0 | 0 |  | 1 | TRUE | wye
17 | LV_3723-1_0_4_load_11 | 25 | 0.0054286 | 0.0013605 | 0 | 0 |  | 1 | TRUE | wye
18 | LV_3723-1_0_4_load_12 | 26 | 0.0067858 | 0.0017007 | 0 | 0 |  | 1 | TRUE | wye
19 | LV_3723-1_0_4_load_14 | 28 | 0.0078745 | 0.0019735 | 0 | 0 |  | 1 | TRUE | wye
20 | LV_3723-1_0_4_load_15 | 29 | 0.0015901 | 0.00039851 | 0 | 0 |  | 1 | TRUE | wye
21 | LV_3723-1_0_4_load_21 | 30 | 0.0045982 | 0.0011524 | 0 | 0 |  | 1 | TRUE | wye
22 | LV_3723-1_0_4_load_18 | 34 | 0.0036478 | 0.00091422 | 0 | 0 |  | 1 | TRUE | wye
23 | LV_3723-1_0_4_load_20 | 36 | 0.0022014 | 0.00055172 | 0 | 0 |  | 1 | TRUE | wye
24 | LV_3723-1_0_4_load_34 | 37 | 0.0044168 | 0.0011069 | 0 | 0 |  | 1 | TRUE | wye
25 | LV_3723-1_0_4_load_33 | 38 | 0.0018396 | 0.00046105 | 0 | 0 |  | 1 | TRUE | wye
26 | LV_3723-1_0_4_load_24 | 40 | 0.0060544 | 0.0015174 | 0 | 0 |  | 1 | TRUE | wye
27 | LV_3723-1_0_4_load_26 | 41 | 0.0036632 | 0.00091809 | 0 | 0 |  | 1 | TRUE | wye
28 | LV_3723-1_0_4_load_25 | 42 | 0.0051611 | 0.0012935 | 0 | 0 |  | 1 | TRUE | wye
29 | LV_3723-1_0_4_load_27 | 43 | 0.0041606 | 0.0010427 | 0 | 0 |  | 1 | TRUE | wye
30 | LV_3723-1_0_4_load_28 | 44 | 0.0088095 | 0.0022079 | 0 | 0 |  | 1 | TRUE | wye
31 | LV_3723-1_0_4_load_40 | 45 | 0.0018409 | 0.00046138 | 0 | 0 |  | 1 | TRUE | wye
32 | LV_3723-1_0_4_load_32 | 46 | 0.004193 | 0.0010509 | 0 | 0 |  | 1 | TRUE | wye
33 | LV_3723-1_0_4_load_45 | 47 | 0.0033391 | 0.00083687 | 0 | 0 |  | 1 | TRUE | wye
34 | LV_3723-1_0_4_load_79 | 48 | 0.0018599 | 0.00046614 | 0 | 0 |  | 1 | TRUE | wye
35 | LV_3723-1_0_4_load_41 | 49 | 0.015854 | 0.0039733 | 0 | 0 |  | 1 | TRUE | wye
36 | LV_3723-1_0_4_load_46 | 50 | 0.0027799 | 0.00069671 | 0 | 0 |  | 1 | TRUE | wye
37 | LV_3723-1_0_4_load_42 | 51 | 0.0080694 | 0.0020224 | 0 | 0 |  | 1 | TRUE | wye
38 | LV_3723-1_0_4_load_44 | 52 | 0.0035283 | 0.00088426 | 0 | 0 |  | 1 | TRUE | wye
39 | LV_3723-1_0_4_load_51 | 53 | 0.0038034 | 0.00095322 | 0 | 0 |  | 1 | TRUE | wye
40 | LV_3723-1_0_4_load_49 | 54 | 0.0024002 | 0.00060154 | 0 | 0 |  | 1 | TRUE | wye
41 | LV_3723-1_0_4_load_52 | 55 | 0.0027044 | 0.00067778 | 0 | 0 |  | 1 | TRUE | wye
42 | LV_3723-1_0_4_load_53 | 56 | 0.0084819 | 0.0021258 | 0 | 0 |  | 1 | TRUE | wye
43 | LV_3723-1_0_4_load_54 | 57 | 0.0099356 | 0.0024901 | 0 | 0 |  | 1 | TRUE | wye
44 | LV_3723-1_0_4_load_47 | 58 | 0.0021995 | 0.00055125 | 0 | 0 |  | 1 | TRUE | wye
45 | LV_3723-1_0_4_load_48 | 59 | 0.0033334 | 0.00083544 | 0 | 0 |  | 1 | TRUE | wye
46 | LV_3723-1_0_4_load_50 | 60 | 0.0046975 | 0.0011773 | 0 | 0 |  | 1 | TRUE | wye
47 | LV_3723-1_0_4_load_60 | 61 | 0.0029399 | 0.00073682 | 0 | 0 |  | 1 | TRUE | wye
48 | LV_3723-1_0_4_load_61 | 62 | 0.0049237 | 0.001234 | 0 | 0 |  | 1 | TRUE | wye
49 | LV_3723-1_0_4_load_55 | 63 | 0.0033955 | 0.00085099 | 0 | 0 |  | 1 | TRUE | wye
50 | LV_3723-1_0_4_load_57 | 64 | 0.0020604 | 0.00051638 | 0 | 0 |  | 1 | TRUE | wye
51 | LV_3723-1_0_4_load_56 | 65 | 0.0025072 | 0.00062835 | 0 | 0 |  | 1 | TRUE | wye
52 | LV_3723-1_0_4_load_58 | 66 | 0.0041286 | 0.0010347 | 0 | 0 |  | 1 | TRUE | wye
53 | LV_3723-1_0_4_load_59 | 67 | 0.0027376 | 0.00068612 | 0 | 0 |  | 1 | TRUE | wye
54 | LV_3723-1_0_4_load_62 | 68 | 0.0038566 | 0.00096656 | 0 | 0 |  | 1 | TRUE | wye
55 | LV_3723-1_0_4_load_64 | 70 | 0.0048275 | 0.0012099 | 0 | 0 |  | 1 | TRUE | wye
56 | LV_3723-1_0_4_load_65 | 71 | 0.0028607 | 0.00071695 | 0 | 0 |  | 1 | TRUE | wye
57 | LV_3723-1_0_4_load_66 | 72 | 0.0035909 | 0.00089996 | 0 | 0 |  | 1 | TRUE | wye
58 | LV_3723-1_0_4_load_67 | 73 | 0.00095422 | 0.00023915 | 0 | 0 |  | 1 | TRUE | wye
59 | LV_3723-1_0_4_load_68 | 74 | 0.0025736 | 0.00064501 | 0 | 0 |  | 1 | TRUE | wye
60 | LV_3723-1_0_4_load_70 | 76 | 0.0026129 | 0.00065485 | 0 | 0 |  | 1 | TRUE | wye
61 | LV_3723-1_0_4_load_71 | 77 | 0.0011661 | 0.00029224 | 0 | 0 |  | 1 | TRUE | wye
62 | LV_3723-1_0_4_load_72 | 78 | 0.001487 | 0.00037269 | 0 | 0 |  | 1 | TRUE | wye
63 | LV_3723-1_0_4_load_75 | 79 | 0.0014314 | 0.00035875 | 0 | 0 |  | 1 | TRUE | wye
64 | LV_3723-1_0_4_load_76 | 80 | 0.0037314 | 0.00093517 | 0 | 0 |  | 1 | TRUE | wye

## ext_grid
| name | bus | vm_pu | va_degree | slack_weight | in_service
0 |  | 15 | 1 | 0 | 1 | TRUE

## line
| name | std_type | from_bus | to_bus | length_km | r_ohm_per_km | x_ohm_per_km | c_nf_per_km | g_us_per_km | max_i_ka | df | parallel | type | in_service
0 | LV_3723-1_0_4_line_0 |  | 0 | 1 | 0.0081008 | 0.125 | 0.08 | 261 | 0 | 0.364 | 1 | 2 | cs | TRUE
1 | LV_3723-1_0_4_line_1 |  | 0 | 2 | 0.016319 | 0.125 | 0.08 | 261 | 0 | 0.364 | 1 | 2 | cs | TRUE
2 | LV_3723-1_0_4_line_2 |  | 1 | 3 | 0.045666 | 0.125 | 0.08 | 261 | 0 | 0.364 | 1 | 2 | cs | TRUE
3 | LV_3723-1_0_4_line_3 |  | 2 | 4 | 0.034076 | 0.125 | 0.08 | 261 | 0 | 0.364 | 1 | 2 | cs | TRUE
4 | LV_3723-1_0_4_line_4 |  | 3 | 5 | 0.037889 | 0.125 | 0.08 | 261 | 0 | 0.364 | 1 | 2 | cs | TRUE
5 | LV_3723-1_0_4_line_5 |  | 4 | 6 | 0.011728 | 0.125 | 0.08 | 261 | 0 | 0.364 | 1 | 2 | cs | TRUE
6 | LV_3723-1_0_4_line_6 |  | 5 | 11 | 0.031123 | 0.125 | 0.08 | 261 | 0 | 0.364 | 1 | 2 | cs | TRUE
7 | LV_3723-1_0_4_line_7 |  | 6 | 12 | 0.002848 | 0.125 | 0.08 | 261 | 0 | 0.364 | 1 | 2 | cs | TRUE
8 | LV_3723-1_0_4_line_8 |  | 7 | 8 | 0.04957 | 0.125 | 0.08 | 261 | 0 | 0.364 | 1 | 1 | cs | TRUE
9 | LV_3723-1_0_4_line_9 |  | 7 | 9 | 0.037062 | 0.125 | 0.08 | 261 | 0 | 0.364 | 1 | 2 | cs | TRUE
10 | LV_3723-1_0_4_line_10 |  | 7 | 10 | 0.027457 | 0.125 | 0.08 | 261 | 0 | 0.364 | 1 | 2 | cs | TRUE
11 | LV_3723-1_0_4_line_11 |  | 8 | 13 | 0.0051958 | 0.125 | 0.08 | 261 | 0 | 0.364 | 1 | 1 | cs | TRUE
12 | LV_3723-1_0_4_line_12 |  | 9 | 14 | 0.003107 | 0.125 | 0.08 | 261 | 0 | 0.364 | 1 | 2 | cs | TRUE
13 | LV_3723-1_0_4_line_13 |  | 10 | 15 | 0.019573 | 0.125 | 0.08 | 261 | 0 | 0.364 | 1 | 2 | cs | TRUE
14 | LV_3723-1_0_4_line_14 |  | 11 | 45 | 0.0023196 | 0.125 | 0.08 | 261 | 0 | 0.364 | 1 | 1 | cs | TRUE
15 | LV_3723-1_0_4_line_15 |  | 11 | 15 | 0.038483 | 0.125 | 0.08 | 261 | 0 | 0.364 | 1 | 2 | cs | TRUE
16 | LV_3723-1_0_4_line_16 |  | 12 | 46 | 0.012342 | 0.125 | 0.08 | 261 | 0 | 0.364 | 1 | 2 | cs | TRUE
17 | LV_3723-1_0_4_line_17 |  | 13 | 48 | 0.0092923 | 0.125 | 0.08 | 261 | 0 | 0.364 | 1 | 1 | cs | TRUE
18 | LV_3723-1_0_4_line_18 |  | 14 | 49 | 0.018461 | 0.125 | 0.08 | 261 | 0 | 0.364 | 1 | 1 | cs | TRUE
19 | LV_3723-1_0_4_line_19 |  | 16 | 17 | 0.0054213 | 0.125 | 0.08 | 261 | 0 | 0.364 | 1 | 1 | cs | TRUE
20 | LV_3723-1_0_4_line_20 |  | 16 | 18 | 0.0047338 | 0.125 | 0.08 | 261 | 0 | 0.364 | 1 | 1 | cs | TRUE
21 | LV_3723-1_0_4_line_21 |  | 17 | 19 | 0.021533 | 0.125 | 0.08 | 261 | 0 | 0.364 | 1 | 1 | cs | TRUE
22 | LV_3723-1_0_4_line_22 |  | 18 | 20 | 0.0034595 | 0.125 | 0.08 | 261 | 0 | 0.364 | 1 | 1 | cs | TRUE
23 | LV_3723-1_0_4_line_23 |  | 19 | 21 | 0.03152 | 0.125 | 0.08 | 261 | 0 | 0.364 | 1 | 1 | cs | TRUE
24 | LV_3723-1_0_4_line_24 |  | 20 | 22 | 0.014698 | 0.125 | 0.08 | 261 | 0 | 0.364 | 1 | 1 | cs | TRUE
25 | LV_3723-1_0_4_line_25 |  | 21 | 23 | 0.028826 | 0.125 | 0.08 | 261 | 0 | 0.364 | 1 | 1 | cs | TRUE
26 | LV_3723-1_0_4_line_26 |  | 22 | 24 | 0.00034838 | 0.125 | 0.08 | 261 | 0 | 0.364 | 1 | 1 | cs | TRUE
27 | LV_3723-1_0_4_line_27 |  | 23 | 48 | 0.036619 | 0.125 | 0.08 | 261 | 0 | 0.364 | 1 | 1 | cs | TRUE
28 | LV_3723-1_0_4_line_28 |  | 24 | 77 | 0.023216 | 0.125 | 0.08 | 261 | 0 | 0.364 | 1 | 1 | cs | TRUE
29 | LV_3723-1_0_4_line_29 |  | 25 | 26 | 0.033057 | 0.125 | 0.08 | 261 | 0 | 0.364 | 1 | 1 | cs | TRUE
30 | LV_3723-1_0_4_line_30 |  | 25 | 27 | 0.017548 | 0.125 | 0.08 | 261 | 0 | 0.364 | 1 | 1 | cs | TRUE
31 | LV_3723-1_0_4_line_31 |  | 26 | 28 | 0.0016647 | 0.125 | 0.08 | 261 | 0 | 0.364 | 1 | 1 | cs | TRUE
32 | LV_3723-1_0_4_line_32 |  | 27 | 29 | 0.034074 | 0.125 | 0.08 | 261 | 0 | 0.364 | 1 | 1 | cs | TRUE
33 | LV_3723-1_0_4_line_33 |  | 28 | 30 | 0.027459 | 0.125 | 0.08 | 261 | 0 | 0.364 | 1 | 1 | cs | TRUE
34 | LV_3723-1_0_4_line_34 |  | 29 | 31 | 0.070666 | 0.125 | 0.08 | 261 | 0 | 0.364 | 1 | 1 | cs | TRUE
35 | LV_3723-1_0_4_line_35 |  | 30 | 32 | 0.0021224 | 0.125 | 0.08 | 261 | 0 | 0.364 | 1 | 1 | cs | TRUE
36 | LV_3723-1_0_4_line_36 |  | 31 | 33 | 0.007739 | 0.125 | 0.08 | 261 | 0 | 0.364 | 1 | 2 | cs | TRUE
37 | LV_3723-1_0_4_line_37 |  | 32 | 39 | 0.014832 | 0.125 | 0.08 | 261 | 0 | 0.364 | 1 | 1 | cs | TRUE
38 | LV_3723-1_0_4_line_38 |  | 32 | 40 | 0.023325 | 0.125 | 0.08 | 261 | 0 | 0.364 | 1 | 1 | cs | TRUE
39 | LV_3723-1_0_4_line_39 |  | 33 | 34 | 0.051334 | 0.125 | 0.08 | 261 | 0 | 0.364 | 1 | 2 | cs | TRUE
40 | LV_3723-1_0_4_line_40 |  | 34 | 35 | 0.017756 | 0.125 | 0.08 | 261 | 0 | 0.364 | 1 | 2 | cs | TRUE
41 | LV_3723-1_0_4_line_41 |  | 35 | 36 | 0.0017381 | 0.125 | 0.08 | 261 | 0 | 0.364 | 1 | 2 | cs | TRUE
42 | LV_3723-1_0_4_line_42 |  | 36 | 37 | 0.00352 | 0.125 | 0.08 | 261 | 0 | 0.364 | 1 | 2 | cs | TRUE
43 | LV_3723-1_0_4_line_43 |  | 37 | 38 | 0.012282 | 0.125 | 0.08 | 261 | 0 | 0.364 | 1 | 2 | cs | TRUE
44 | LV_3723-1_0_4_line_44 |  | 38 | 46 | 0.00068282 | 0.125 | 0.08 | 261 | 0 | 0.364 | 1 | 2 | cs | TRUE
45 | LV_3723-1_0_4_line_45 |  | 39 | 41 | 0.015887 | 0.125 | 0.08 | 261 | 0 | 0.364 | 1 | 1 | cs | TRUE
46 | LV_3723-1_0_4_line_46 |  | 41 | 42 | 0.02894 | 0.125 | 0.08 | 261 | 0 | 0.364 | 1 | 1 | cs | TRUE
47 | LV_3723-1_0_4_line_47 |  | 42 | 43 | 0.026956 | 0.125 | 0.08 | 261 | 0 | 0.364 | 1 | 1 | cs | TRUE
48 | LV_3723-1_0_4_line_48 |  | 43 | 44 | 0.0012975 | 0.125 | 0.08 | 261 | 0 | 0.364 | 1 | 1 | cs | TRUE
49 | LV_3723-1_0_4_line_49 |  | 45 | 47 | 0.018262 | 0.125 | 0.08 | 261 | 0 | 0.364 | 1 | 1 | cs | TRUE
50 | LV_3723-1_0_4_line_50 |  | 47 | 50 | 0.008182 | 0.125 | 0.08 | 261 | 0 | 0.364 | 1 | 1 | cs | TRUE
51 | LV_3723-1_0_4_line_51 |  | 49 | 51 | 0.0046949 | 0.125 | 0.08 | 261 | 0 | 0.364 | 1 | 1 | cs | TRUE
52 | LV_3723-1_0_4_line_52 |  | 50 | 55 | 0.002245 | 0.125 | 0.08 | 261 | 0 | 0.364 | 1 | 1 | cs | TRUE
53 | LV_3723-1_0_4_line_53 |  | 51 | 52 | 0.014978 | 0.125 | 0.08 | 261 | 0 | 0.364 | 1 | 1 | cs | TRUE
54 | LV_3723-1_0_4_line_54 |  | 52 | 53 | 0.0097271 | 0.125 | 0.08 | 261 | 0 | 0.364 | 1 | 1 | cs | TRUE
55 | LV_3723-1_0_4_line_55 |  | 53 | 54 | 0.00077256 | 0.125 | 0.08 | 261 | 0 | 0.364 | 1 | 1 | cs | TRUE
56 | LV_3723-1_0_4_line_56 |  | 54 | 58 | 0.0055007 | 0.125 | 0.08 | 261 | 0 | 0.364 | 1 | 1 | cs | TRUE
57 | LV_3723-1_0_4_line_57 |  | 55 | 56 | 0.018681 | 0.125 | 0.08 | 261 | 0 | 0.364 | 1 | 1 | cs | TRUE
58 | LV_3723-1_0_4_line_58 |  | 55 | 57 | 0.014234 | 0.125 | 0.08 | 261 | 0 | 0.364 | 1 | 1 | cs | TRUE
59 | LV_3723-1_0_4_line_59 |  | 56 | 63 | 0.02423 | 0.125 | 0.08 | 261 | 0 | 0.364 | 1 | 1 | cs | TRUE
60 | LV_3723-1_0_4_line_60 |  | 57 | 64 | 0.0017122 | 0.125 | 0.08 | 261 | 0 | 0.364 | 1 | 1 | cs | TRUE
61 | LV_3723-1_0_4_line_61 |  | 58 | 59 | 0.016692 | 0.125 | 0.08 | 261 | 0 | 0.364 | 1 | 1 | cs | TRUE
62 | LV_3723-1_0_4_line_62 |  | 59 | 60 | 0.005429 | 0.125 | 0.08 | 261 | 0 | 0.364 | 1 | 1 | cs | TRUE
63 | LV_3723-1_0_4_line_63 |  | 60 | 61 | 0.00039499 | 0.125 | 0.08 | 261 | 0 | 0.364 | 1 | 1 | cs | TRUE
64 | LV_3723-1_0_4_line_64 |  | 61 | 62 | 0.01255 | 0.125 | 0.08 | 261 | 0 | 0.364 | 1 | 1 | cs | TRUE
65 | LV_3723-1_0_4_line_65 |  | 62 | 68 | 0.011473 | 0.125 | 0.08 | 261 | 0 | 0.364 | 1 | 1 | cs | TRUE
66 | LV_3723-1_0_4_line_66 |  | 63 | 65 | 0.0057439 | 0.125 | 0.08 | 261 | 0 | 0.364 | 1 | 1 | cs | TRUE
67 | LV_3723-1_0_4_line_67 |  | 64 | 66 | 0.014451 | 0.125 | 0.08 | 261 | 0 | 0.364 | 1 | 1 | cs | TRUE
68 | LV_3723-1_0_4_line_68 |  | 65 | 67 | 0.0086337 | 0.125 | 0.08 | 261 | 0 | 0.364 | 1 | 1 | cs | TRUE
69 | LV_3723-1_0_4_line_69 |  | 68 | 69 | 0.026843 | 0.125 | 0.08 | 261 | 0 | 0.364 | 1 | 1 | cs | TRUE
70 | LV_3723-1_0_4_line_70 |  | 69 | 70 | 0.019276 | 0.125 | 0.08 | 261 | 0 | 0.364 | 1 | 1 | cs | TRUE
71 | LV_3723-1_0_4_line_71 |  | 70 | 71 | 0.011841 | 0.125 | 0.08 | 261 | 0 | 0.364 | 1 | 1 | cs | TRUE
72 | LV_3723-1_0_4_line_72 |  | 71 | 72 | 0.0020256 | 0.125 | 0.08 | 261 | 0 | 0.364 | 1 | 1 | cs | TRUE
73 | LV_3723-1_0_4_line_73 |  | 73 | 74 | 0.044795 | 0.125 | 0.08 | 261 | 0 | 0.364 | 1 | 1 | cs | TRUE
74 | LV_3723-1_0_4_line_74 |  | 73 | 75 | 0.010797 | 0.125 | 0.08 | 261 | 0 | 0.364 | 1 | 1 | cs | TRUE
75 | LV_3723-1_0_4_line_75 |  | 74 | 76 | 0.0038898 | 0.125 | 0.08 | 261 | 0 | 0.364 | 1 | 1 | cs | TRUE
76 | LV_3723-1_0_4_line_76 |  | 75 | 77 | 0.012822 | 0.125 | 0.08 | 261 | 0 | 0.364 | 1 | 1 | cs | TRUE
77 | LV_3723-1_0_4_line_77 |  | 75 | 78 | 0.023764 | 0.125 | 0.08 | 261 | 0 | 0.364 | 1 | 1 | cs | TRUE
78 | LV_3723-1_0_4_line_78 |  | 78 | 79 | 0.016986 | 0.125 | 0.08 | 261 | 0 | 0.364 | 1 | 1 | cs | TRUE
79 | LV_3723-1_0_4_line_79 |  | 79 | 80 | 0.0063746 | 0.125 | 0.08 | 261 | 0 | 0.364 | 1 | 1 | cs | TRUE

## trafo
| name | std_type | hv_bus | lv_bus | sn_mva | vn_hv_kv | vn_lv_kv | vk_percent | vkr_percent | pfe_kw | i0_percent | shift_degree | tap_side | tap_neutral | tap_min | tap_max | tap_step_percent | tap_step_degree | tap_pos | tap_phase_shifter | parallel | df | in_service
0 | LV_3723-1_0_4_trafo_36 | 0.63 MVA 20/0.4 kV | 81 | 15 | 0.63 | 20 | 0.4 | 6 | 1.206 | 1.65 | 0.2619 | 150 | hv | 0 | -2 | 2 | 2.5 | 0 | 0 | FALSE | 1 | 1 | TRUE

## line_geodata
| x0 | y0 | x1 | y1 | x2 | y2 | x3 | y3
0 | 2749510.1867 | 1184919.4834 | 2749507.7295 | 1184927.2025
1 | 2749515.1367 | 1184903.9334 | 2749510.1867 | 1184919.4834
2 | 2749507.7295 | 1184927.2025 | 2749501.4223 | 1184947.0156 | 2749495.8266 | 1184971.2513
3 | 2749515.1367 | 1184903.9334 | 2749483.3169 | 1184891.7397
4 | 2749487.3027 | 1185008.1693 | 2749495.8266 | 1184971.2513
5 | 2749483.3169 | 1184891.7397 | 2749472.3655 | 1184887.543
6 | 2749516.0733 | 1185020.2415 | 2749487.3027 | 1185008.1693
7 | 2749469.7061 | 1184886.5239 | 2749472.3655 | 1184887.543
8 | 2749553.6679 | 1184944.1059 | 2749565.3308 | 1184947.0884 | 2749599.2243 | 1184963.4924
9 | 2749553.6679 | 1184944.1059 | 2749553.3333 | 1184951.6927 | 2749553.9051 | 1184956.6221 | 2749556.7029 | 1184980.9676
10 | 2749553.6679 | 1184944.1059 | 2749543.9285 | 1184955.2275 | 2749538.9372 | 1184966.8771
11 | 2749599.2243 | 1184963.4924 | 2749604.354 | 1184964.3189
12 | 2749556.7029 | 1184980.9676 | 2749557.0274 | 1184984.0576
13 | 2749538.9372 | 1184966.8771 | 2749531.2289 | 1184984.8683
14 | 2749516.0733 | 1185020.2415 | 2749515.1225 | 1185022.3573
15 | 2749516.0733 | 1185020.2415 | 2749531.2289 | 1184984.8683
16 | 2749469.7061 | 1184886.5239 | 2749458.1818 | 1184882.1077
17 | 2749604.354 | 1184964.3189 | 2749613.528 | 1184965.7971
18 | 2749558.945 | 1185002.4187 | 2749557.3938 | 1184987.5458 | 2749557.0274 | 1184984.0576
19 | 2749646.5878 | 1185052.1401 | 2749646.613 | 1185046.7189
20 | 2749646.5658 | 1185056.8738 | 2749646.5878 | 1185052.1401
21 | 2749646.613 | 1185046.7189 | 2749646.6268 | 1185043.7423 | 2749651.0338 | 1185030.5748 | 2749651.3855 | 1185025.9175
22 | 2749646.5658 | 1185056.8738 | 2749643.4073 | 1185058.285 | 2749643.4073 | 1185058.285
23 | 2749652.04 | 1184994.4834 | 2749652.8717 | 1185006.234 | 2749651.3855 | 1185025.9175
24 | 2749642.0191 | 1185072.9168 | 2749643.4073 | 1185058.285
25 | 2749650.0048 | 1184965.729 | 2749652.04 | 1184994.4834
26 | 2749641.9862 | 1185073.2637 | 2749642.0191 | 1185072.9168
27 | 2749650.0048 | 1184965.729 | 2749621.8519 | 1184967.1382 | 2749613.528 | 1184965.7971
28 | 2749641.3108 | 1185096.3907 | 2749640.6391 | 1185087.4621 | 2749641.9862 | 1185073.2637
29 | 2749345.4028 | 1184953.7334 | 2749376.0724 | 1184966.0677
30 | 2749329.1224 | 1184947.1859 | 2749345.4028 | 1184953.7334
31 | 2749377.6168 | 1184966.6889 | 2749376.0724 | 1184966.0677
32 | 2749329.1224 | 1184947.1859 | 2749341.5196 | 1184915.4473
33 | 2749377.6168 | 1184966.6889 | 2749403.0926 | 1184976.9344
34 | 2749375.0834 | 1184853.3543 | 2749344.9398 | 1184906.6913 | 2749341.5196 | 1184915.4473
35 | 2749405.0617 | 1184977.7263 | 2749403.0926 | 1184976.9344
36 | 2749375.0834 | 1184853.3543 | 2749378.5324 | 1184846.4235
37 | 2749405.0617 | 1184977.7263 | 2749418.9742 | 1184982.9776
38 | 2749405.0617 | 1184977.7263 | 2749398.2021 | 1185000.0199
39 | 2749378.5324 | 1184846.4235 | 2749425.069 | 1184868.0919
40 | 2749441.166 | 1184875.587 | 2749425.069 | 1184868.0919
41 | 2749441.166 | 1184875.587 | 2749442.789 | 1184876.209
42 | 2749446.0759 | 1184877.4685 | 2749442.789 | 1184876.209
43 | 2749446.0759 | 1184877.4685 | 2749457.5442 | 1184881.8633
44 | 2749457.5442 | 1184881.8633 | 2749458.1818 | 1184882.1077
45 | 2749418.9742 | 1184982.9776 | 2749424.1148 | 1184967.9454
46 | 2749424.1148 | 1184967.9454 | 2749430.1692 | 1184950.2409 | 2749433.7078 | 1184940.6435
47 | 2749458.4391 | 1184938.4389 | 2749443.9413 | 1184934.5047 | 2749433.7078 | 1184940.6435 | 2749433.7078 | 1184940.6435
48 | 2749458.4391 | 1184938.4389 | 2749459.6913 | 1184938.7787
49 | 2749515.1225 | 1185022.3573 | 2749507.6366 | 1185039.0147
50 | 2749507.6366 | 1185039.0147 | 2749504.2827 | 1185046.4777
51 | 2749558.945 | 1185002.4187 | 2749559.0264 | 1185003.1995 | 2749559.4323 | 1185007.0882
52 | 2749503.3625 | 1185048.5254 | 2749504.2827 | 1185046.4777
53 | 2749560.9872 | 1185021.9849 | 2749559.4323 | 1185007.0882
54 | 2749561.9981 | 1185031.6593 | 2749561.7438 | 1185029.2332 | 2749560.9872 | 1185021.9849
55 | 2749562.0787 | 1185032.4276 | 2749561.9981 | 1185031.6593
56 | 2749562.6522 | 1185037.8983 | 2749562.0787 | 1185032.4276
57 | 2749503.3625 | 1185048.5254 | 2749485.6248 | 1185042.6651
58 | 2749503.3625 | 1185048.5254 | 2749497.5257 | 1185061.5077
59 | 2749485.6248 | 1185042.6651 | 2749462.6182 | 1185035.064
60 | 2749497.5257 | 1185061.5077 | 2749496.8236 | 1185063.0693
61 | 2749562.6522 | 1185037.8983 | 2749564.3926 | 1185054.4996
62 | 2749564.9586 | 1185059.899 | 2749564.3926 | 1185054.4996
63 | 2749564.9998 | 1185060.2919 | 2749564.9586 | 1185059.899
64 | 2749564.9998 | 1185060.2919 | 2749566.3084 | 1185072.7738
65 | 2749567.5046 | 1185084.1841 | 2749566.3084 | 1185072.7738
66 | 2749462.6182 | 1185035.064 | 2749457.1642 | 1185033.2621
67 | 2749488.6446 | 1185074.9271 | 2749495.8672 | 1185065.1966 | 2749496.8236 | 1185063.0693
68 | 2749457.1642 | 1185033.2621 | 2749448.9663 | 1185030.5536
69 | 2749570.3033 | 1185110.8808 | 2749567.5046 | 1185084.1841
70 | 2749570.3033 | 1185110.8808 | 2749551.0308 | 1185111.2209
71 | 2749539.1917 | 1185111.4299 | 2749551.0308 | 1185111.2209
72 | 2749539.1917 | 1185111.4299 | 2749537.1664 | 1185111.4656
73 | 2749639.7653 | 1185118.5665 | 2749642.3347 | 1185150.0783 | 2749629.2121 | 1185151.2964
74 | 2749642.2727 | 1185109.1764 | 2749642.1635 | 1185115.3788 | 2749639.6345 | 1185116.9614 | 2749639.7653 | 1185118.5665
75 | 2749629.2121 | 1185151.2964 | 2749625.3389 | 1185151.656
76 | 2749642.2727 | 1185109.1764 | 2749641.3108 | 1185096.3907
77 | 2749642.2727 | 1185109.1764 | 2749618.588 | 1185111.1135
78 | 2749618.588 | 1185111.1135 | 2749601.6582 | 1185112.4982
79 | 2749595.3048 | 1185113.0178 | 2749601.6582 | 1185112.4982

## bus_geodata
| x | y | coords
0 | 2749510.1867 | 1184919.4834
1 | 2749507.7295 | 1184927.2025
2 | 2749515.1367 | 1184903.9334
3 | 2749495.8266 | 1184971.2513
4 | 2749483.3169 | 1184891.7397
5 | 2749487.3027 | 1185008.1693
6 | 2749472.3655 | 1184887.543
7 | 2749553.6679 | 1184944.1059
8 | 2749599.2243 | 1184963.4924
9 | 2749556.7029 | 1184980.9676
10 | 2749538.9372 | 1184966.8771
11 | 2749516.0733 | 1185020.2415
12 | 2749469.7061 | 1184886.5239
13 | 2749604.354 | 1184964.3189
14 | 2749557.0274 | 1184984.0576
15 | 2749531.2289 | 1184984.8683
16 | 2749646.5878 | 1185052.1401
17 | 2749646.613 | 1185046.7189
18 | 2749646.5658 | 1185056.8738
19 | 2749651.3855 | 1185025.9175
20 | 2749643.4073 | 1185058.285
21 | 2749652.04 | 1184994.4834
22 | 2749642.0191 | 1185072.9168
23 | 2749650.0048 | 1184965.729
24 | 2749641.9862 | 1185073.2637
25 | 2749345.4028 | 1184953.7334
26 | 2749376.0724 | 1184966.0677
27 | 2749329.1224 | 1184947.1859
28 | 2749377.6168 | 1184966.6889
29 | 2749341.5196 | 1184915.4473
30 | 2749403.0926 | 1184976.9344
31 | 2749375.0834 | 1184853.3543
32 | 2749405.0617 | 1184977.7263
33 | 2749378.5324 | 1184846.4235
34 | 2749425.069 | 1184868.0919
35 | 2749441.166 | 1184875.587
36 | 2749442.789 | 1184876.209
37 | 2749446.0759 | 1184877.4685
38 | 2749457.5442 | 1184881.8633
39 | 2749418.9742 | 1184982.9776
40 | 2749398.2021 | 1185000.0199
41 | 2749424.1148 | 1184967.9454
42 | 2749433.7078 | 1184940.6435
43 | 2749458.4391 | 1184938.4389
44 | 2749459.6913 | 1184938.7787
45 | 2749515.1225 | 1185022.3573
46 | 2749458.1818 | 1184882.1077
47 | 2749507.6366 | 1185039.0147
48 | 2749613.528 | 1184965.7971
49 | 2749558.945 | 1185002.4187
50 | 2749504.2827 | 1185046.4777
51 | 2749559.4323 | 1185007.0882
52 | 2749560.9872 | 1185021.9849
53 | 2749561.9981 | 1185031.6593
54 | 2749562.0787 | 1185032.4276
55 | 2749503.3625 | 1185048.5254
56 | 2749485.6248 | 1185042.6651
57 | 2749497.5257 | 1185061.5077
58 | 2749562.6522 | 1185037.8983
59 | 2749564.3926 | 1185054.4996
60 | 2749564.9586 | 1185059.899
61 | 2749564.9998 | 1185060.2919
62 | 2749566.3084 | 1185072.7738
63 | 2749462.6182 | 1185035.064
64 | 2749496.8236 | 1185063.0693
65 | 2749457.1642 | 1185033.2621
66 | 2749488.6446 | 1185074.9271
67 | 2749448.9663 | 1185030.5536
68 | 2749567.5046 | 1185084.1841
69 | 2749570.3033 | 1185110.8808
70 | 2749551.0308 | 1185111.2209
71 | 2749539.1917 | 1185111.4299
72 | 2749537.1664 | 1185111.4656
73 | 2749639.7653 | 1185118.5665
74 | 2749629.2121 | 1185151.2964
75 | 2749642.2727 | 1185109.1764
76 | 2749625.3389 | 1185151.656
77 | 2749641.3108 | 1185096.3907
78 | 2749618.588 | 1185111.1135
79 | 2749601.6582 | 1185112.4982
80 | 2749595.3048 | 1185113.0178
81 | 2749543.9285 | 1184955.2275

## line_std_types
| c_nf_per_km | r_ohm_per_km | x_ohm_per_km | max_i_ka | type | q_mm2 | alpha | voltage_rating
NAYY 4x50 SE | 210 | 0.642 | 0.083 | 0.142 | cs | 50 | 0.00403 | LV
NAYY 4x120 SE | 264 | 0.225 | 0.08 | 0.242 | cs | 120 | 0.00403 | LV
NAYY 4x150 SE | 261 | 0.208 | 0.08 | 0.27 | cs | 150 | 0.00403 | LV
NA2XS2Y 1x95 RM/25 12/20 kV | 216 | 0.313 | 0.132 | 0.252 | cs | 95 | 0.00403 | MV
NA2XS2Y 1x185 RM/25 12/20 kV | 273 | 0.161 | 0.117 | 0.362 | cs | 185 | 0.00403 | MV
NA2XS2Y 1x240 RM/25 12/20 kV | 304 | 0.122 | 0.112 | 0.421 | cs | 240 | 0.00403 | MV
NA2XS2Y 1x95 RM/25 6/10 kV | 315 | 0.313 | 0.123 | 0.249 | cs | 95 | 0.00403 | MV
NA2XS2Y 1x185 RM/25 6/10 kV | 406 | 0.161 | 0.11 | 0.358 | cs | 185 | 0.00403 | MV
NA2XS2Y 1x240 RM/25 6/10 kV | 456 | 0.122 | 0.105 | 0.416 | cs | 240 | 0.00403 | MV
NA2XS2Y 1x150 RM/25 12/20 kV | 250 | 0.206 | 0.116 | 0.319 | cs | 150 | 0.00403 | MV
NA2XS2Y 1x120 RM/25 12/20 kV | 230 | 0.253 | 0.119 | 0.283 | cs | 120 | 0.00403 | MV
NA2XS2Y 1x70 RM/25 12/20 kV | 190 | 0.443 | 0.132 | 0.22 | cs | 70 | 0.00403 | MV
NA2XS2Y 1x150 RM/25 6/10 kV | 360 | 0.206 | 0.11 | 0.315 | cs | 150 | 0.00403 | MV
NA2XS2Y 1x120 RM/25 6/10 kV | 340 | 0.253 | 0.113 | 0.28 | cs | 120 | 0.00403 | MV
NA2XS2Y 1x70 RM/25 6/10 kV | 280 | 0.443 | 0.123 | 0.217 | cs | 70 | 0.00403 | MV
N2XS(FL)2Y 1x120 RM/35 64/110 kV | 112 | 0.153 | 0.166 | 0.366 | cs | 120 | 0.00393 | HV
N2XS(FL)2Y 1x185 RM/35 64/110 kV | 125 | 0.099 | 0.156 | 0.457 | cs | 185 | 0.00393 | HV
N2XS(FL)2Y 1x240 RM/35 64/110 kV | 135 | 0.075 | 0.149 | 0.526 | cs | 240 | 0.00393 | HV
N2XS(FL)2Y 1x300 RM/35 64/110 kV | 144 | 0.06 | 0.144 | 0.588 | cs | 300 | 0.00393 | HV
15-AL1/3-ST1A 0.4 | 11 | 1.8769 | 0.35 | 0.105 | ol | 16 | 0.00403 | LV
24-AL1/4-ST1A 0.4 | 11.25 | 1.2012 | 0.335 | 0.14 | ol | 24 | 0.00403 | LV
48-AL1/8-ST1A 0.4 | 12.2 | 0.5939 | 0.3 | 0.21 | ol | 48 | 0.00403 | LV
94-AL1/15-ST1A 0.4 | 13.2 | 0.306 | 0.29 | 0.35 | ol | 94 | 0.00403 | LV
34-AL1/6-ST1A 10.0 | 9.7 | 0.8342 | 0.36 | 0.17 | ol | 34 | 0.00403 | MV
48-AL1/8-ST1A 10.0 | 10.1 | 0.5939 | 0.35 | 0.21 | ol | 48 | 0.00403 | MV
70-AL1/11-ST1A 10.0 | 10.4 | 0.4132 | 0.339 | 0.29 | ol | 70 | 0.00403 | MV
94-AL1/15-ST1A 10.0 | 10.75 | 0.306 | 0.33 | 0.35 | ol | 94 | 0.00403 | MV
122-AL1/20-ST1A 10.0 | 11.1 | 0.2376 | 0.323 | 0.41 | ol | 122 | 0.00403 | MV
149-AL1/24-ST1A 10.0 | 11.25 | 0.194 | 0.315 | 0.47 | ol | 149 | 0.00403 | MV
34-AL1/6-ST1A 20.0 | 9.15 | 0.8342 | 0.382 | 0.17 | ol | 34 | 0.00403 | MV
48-AL1/8-ST1A 20.0 | 9.5 | 0.5939 | 0.372 | 0.21 | ol | 48 | 0.00403 | MV
70-AL1/11-ST1A 20.0 | 9.7 | 0.4132 | 0.36 | 0.29 | ol | 70 | 0.00403 | MV
94-AL1/15-ST1A 20.0 | 10 | 0.306 | 0.35 | 0.35 | ol | 94 | 0.00403 | MV
122-AL1/20-ST1A 20.0 | 10.3 | 0.2376 | 0.344 | 0.41 | ol | 122 | 0.00403 | MV
149-AL1/24-ST1A 20.0 | 10.5 | 0.194 | 0.337 | 0.47 | ol | 149 | 0.00403 | MV
184-AL1/30-ST1A 20.0 | 10.75 | 0.1571 | 0.33 | 0.535 | ol | 184 | 0.00403 | MV
243-AL1/39-ST1A 20.0 | 11 | 0.1188 | 0.32 | 0.645 | ol | 243 | 0.00403 | MV
48-AL1/8-ST1A 110.0 | 8 | 0.5939 | 0.46 | 0.21 | ol | 48 | 0.00403 | HV
70-AL1/11-ST1A 110.0 | 8.4 | 0.4132 | 0.45 | 0.29 | ol | 70 | 0.00403 | HV
94-AL1/15-ST1A 110.0 | 8.65 | 0.306 | 0.44 | 0.35 | ol | 94 | 0.00403 | HV
122-AL1/20-ST1A 110.0 | 8.5 | 0.2376 | 0.43 | 0.41 | ol | 122 | 0.00403 | HV
149-AL1/24-ST1A 110.0 | 8.75 | 0.194 | 0.41 | 0.47 | ol | 149 | 0.00403 | HV
184-AL1/30-ST1A 110.0 | 8.8 | 0.1571 | 0.4 | 0.535 | ol | 184 | 0.00403 | HV
243-AL1/39-ST1A 110.0 | 9 | 0.1188 | 0.39 | 0.645 | ol | 243 | 0.00403 | HV
305-AL1/39-ST1A 110.0 | 9.2 | 0.0949 | 0.38 | 0.74 | ol | 305 | 0.00403 | HV
490-AL1/64-ST1A 110.0 | 9.75 | 0.059 | 0.37 | 0.96 | ol | 490 | 0.00403 | HV
679-AL1/86-ST1A 110.0 | 9.95 | 0.042 | 0.36 | 1.15 | ol | 679 | 0.00403 | HV
490-AL1/64-ST1A 220.0 | 10 | 0.059 | 0.285 | 0.96 | ol | 490 | 0.00403 | HV
679-AL1/86-ST1A 220.0 | 11.7 | 0.042 | 0.275 | 1.15 | ol | 679 | 0.00403 | HV
490-AL1/64-ST1A 380.0 | 11 | 0.059 | 0.253 | 0.96 | ol | 490 | 0.00403 | HV
679-AL1/86-ST1A 380.0 | 14.6 | 0.042 | 0.25 | 1.15 | ol | 679 | 0.00403 | HV

## trafo_std_types
| i0_percent | pfe_kw | vkr_percent | sn_mva | vn_lv_kv | vn_hv_kv | vk_percent | shift_degree | vector_group | tap_side | tap_neutral | tap_min | tap_max | tap_step_degree | tap_step_percent | tap_phase_shifter
160 MVA 380/110 kV | 0.06 | 60 | 0.25 | 160 | 110 | 380 | 12.2 | 0 | Yy0 | hv | 0 | -9 | 9 | 0 | 1.5 | FALSE
100 MVA 220/110 kV | 0.06 | 55 | 0.26 | 100 | 110 | 220 | 12 | 0 | Yy0 | hv | 0 | -9 | 9 | 0 | 1.5 | FALSE
63 MVA 110/20 kV | 0.04 | 22 | 0.32 | 63 | 20 | 110 | 18 | 150 | YNd5 | hv | 0 | -9 | 9 | 0 | 1.5 | FALSE
40 MVA 110/20 kV | 0.05 | 18 | 0.34 | 40 | 20 | 110 | 16.2 | 150 | YNd5 | hv | 0 | -9 | 9 | 0 | 1.5 | FALSE
25 MVA 110/20 kV | 0.07 | 14 | 0.41 | 25 | 20 | 110 | 12 | 150 | YNd5 | hv | 0 | -9 | 9 | 0 | 1.5 | FALSE
63 MVA 110/10 kV | 0.04 | 22 | 0.32 | 63 | 10 | 110 | 18 | 150 | YNd5 | hv | 0 | -9 | 9 | 0 | 1.5 | FALSE
40 MVA 110/10 kV | 0.05 | 18 | 0.34 | 40 | 10 | 110 | 16.2 | 150 | YNd5 | hv | 0 | -9 | 9 | 0 | 1.5 | FALSE
25 MVA 110/10 kV | 0.07 | 14 | 0.41 | 25 | 10 | 110 | 12 | 150 | YNd5 | hv | 0 | -9 | 9 | 0 | 1.5 | FALSE
0.25 MVA 20/0.4 kV | 0.32 | 0.8 | 1.44 | 0.25 | 0.4 | 20 | 6 | 150 | Yzn5 | hv | 0 | -2 | 2 | 0 | 2.5 | FALSE
0.4 MVA 20/0.4 kV | 0.3375 | 1.35 | 1.425 | 0.4 | 0.4 | 20 | 6 | 150 | Dyn5 | hv | 0 | -2 | 2 | 0 | 2.5 | FALSE
0.63 MVA 20/0.4 kV | 0.2619 | 1.65 | 1.206 | 0.63 | 0.4 | 20 | 6 | 150 | Dyn5 | hv | 0 | -2 | 2 | 0 | 2.5 | FALSE
0.25 MVA 10/0.4 kV | 0.24 | 0.6 | 1.2 | 0.25 | 0.4 | 10 | 4 | 150 | Dyn5 | hv | 0 | -2 | 2 | 0 | 2.5 | FALSE
0.4 MVA 10/0.4 kV | 0.2375 | 0.95 | 1.325 | 0.4 | 0.4 | 10 | 4 | 150 | Dyn5 | hv | 0 | -2 | 2 | 0 | 2.5 | FALSE
0.63 MVA 10/0.4 kV | 0.1873 | 1.18 | 1.0794 | 0.63 | 0.4 | 10 | 4 | 150 | Dyn5 | hv | 0 | -2 | 2 | 0 | 2.5 | FALSE

## trafo3w_std_types
| sn_hv_mva | sn_mv_mva | sn_lv_mva | vn_hv_kv | vn_mv_kv | vn_lv_kv | vk_hv_percent | vk_mv_percent | vk_lv_percent | vkr_hv_percent | vkr_mv_percent | vkr_lv_percent | pfe_kw | i0_percent | shift_mv_degree | shift_lv_degree | vector_group | tap_side | tap_neutral | tap_min | tap_max | tap_step_percent
63/25/38 MVA 110/20/10 kV | 63 | 25 | 38 | 110 | 20 | 10 | 10.4 | 10.4 | 10.4 | 0.28 | 0.32 | 0.35 | 35 | 0.89 | 0 | 0 | YN0yn0yn0 | hv | 0 | -10 | 10 | 1.2
63/25/38 MVA 110/10/10 kV | 63 | 25 | 38 | 110 | 10 | 10 | 10.4 | 10.4 | 10.4 | 0.28 | 0.32 | 0.35 | 35 | 0.89 | 0 | 0 | YN0yn0yn0 | hv | 0 | -10 | 10 | 1.2

## fuse_std_types
| fuse_type | i_rated_a | t_avg | t_min | t_total | x_avg | x_min | x_total
HV 100A | HV 100A | 100 | 0 | [10.0, 3.64, 0.854, 0.281, 0.1, 0.0531, 0.022, 0.01] | [10.0, 4.267, 1.21, 0.403, 0.1, 0.058, 0.022, 0.01] | 0 | [300.0, 350.0, 450.0, 550.0, 700.0, 850.0, 1200.0, 1752.0] | [600.0, 700.0, 900.0, 1150.0, 1665.0, 2000.0, 3000.0, 4313.0]
HV 10A | HV 10A | 10 | 0 | [10.0, 1675.0, 0.344, 0.156, 0.1, 0.0417, 0.0171, 0.01] | [10.0, 1.3, 0.3, 0.155, 0.1, 0.0555, 0.023, 0.01] | 0 | [30.0, 32.0, 35.0, 37.0, 39.0, 50.0, 70.0, 88.0] | [60.0, 70.0, 80.0, 87.0, 94.0, 110.0, 150.0, 216.0]
HV 125A | HV 125A | 125 | 0 | [10.0, 1.82, 0.344, 0.1, 0.0467, 0.0269, 0.01] | [10.0, 2.478, 0.426, 0.1, 0.0427, 0.0211, 0.01] | 0 | [375.0, 500.0, 700.0, 925.0, 1200.0, 1500.0, 2341.0] | [750.0, 1000.0, 1500.0, 2200.0, 3000.0, 4000.0, 5765.0]
HV 160A | HV 160A | 160 | 0 | [10.0, 4.15, 1.03, 0.198, 0.1, 0.051, 0.0172, 0.01] | [10.0, 2.3, 0.734, 0.274, 0.1, 0.046, 0.0177, 0.01] | 0 | [480.0, 550.0, 700.0, 1000.0, 1260.0, 1600.0, 2500.0, 3227.0] | [960.0, 1300.0, 1700.0, 2200.0, 2996.0, 4000.0, 6000.0, 7946.0]
HV 16A | HV 16A | 16 | 0 | [10.0, 0.352, 0.164, 0.1, 0.0649, 0.0342, 0.01] | [10.0, 2.34, 0.722, 0.181, 0.1, 0.055, 0.0296, 0.01] | 0 | [48.0, 60.0, 65.0, 71.0, 80.0, 100.0, 162.0] | [96.0, 110.0, 125.0, 150.0, 168.0, 200.0, 250.0, 398.0]
HV 200A | HV 200A | 200 | 0 | [10.0, 4.267, 1.21, 0.403, 0.1, 0.058, 0.022, 0.01] | [10.0, 3.73, 1.654, 0.328, 0.1, 0.0531, 0.019, 0.01] | 0 | [600.0, 700.0, 900.0, 1150.0, 1665.0, 2000.0, 3000.0, 4313.0] | [1200.0, 1500.0, 1800.0, 2700.0, 3960.0, 5000.0, 7500.0, 10620.0]
HV 20A | HV 20A | 20 | 0 | [10.0, 1.3, 0.3, 0.155, 0.1, 0.0555, 0.023, 0.01] | [10.0, 1.3, 0.161, 0.1, 0.0611, 0.0399, 0.0141, 0.01] | 0 | [60.0, 70.0, 80.0, 87.0, 94.0, 110.0, 150.0, 216.0] | [120.0, 150.0, 200.0, 223.0, 260.0, 300.0, 450.0, 532.0]
HV 25A | HV 25A | 25 | 0 | [10.0, 2.512, 0.833, 0.299, 0.1, 0.0372, 0.0223, 0.01] | [10.0, 3.125, 0.597, 0.198, 0.1, 0.0378, 0.022, 0.01] | 0 | [75.0, 82.0, 90.0, 100.0, 124.0, 170.0, 200.0, 289.0] | [150.0, 170.0, 210.0, 250.0, 294.0, 400.0, 500.0, 711.0]
HV 31.5A | HV 31.5A | 31.5 | 0 | [10.0, 2.34, 0.722, 0.181, 0.1, 0.055, 0.0296, 0.01] | [10.0, 2.84, 0.368, 0.164, 0.1, 0.0621, 0.0378, 0.0195, 0.01] | 0 | [95.0, 110.0, 125.0, 150.0, 165.0, 200.0, 250.0, 390.0] | [189.0, 220.0, 300.0, 350.0, 393.0, 450.0, 530.0, 700.0, 960.0]
HV 40A | HV 40A | 40 | 0 | [10.0, 1.3, 0.161, 0.1, 0.0611, 0.0399, 0.0141, 0.01] | [10.0, 2.05, 0.369, 0.198, 0.1, 0.051, 0.0298, 0.01] | 0 | [120.0, 150.0, 200.0, 223.0, 260.0, 300.0, 450.0, 532.0] | [240.0, 300.0, 400.0, 450.0, 530.0, 650.0, 800.0, 1311.0]
HV 50A | HV 50A | 50 | 0 | [10.0, 3.215, 0.597, 0.198, 0.1, 0.0378, 0.022, 0.01] | [10.0, 3.64, 0.854, 0.281, 0.1, 0.0531, 0.022, 0.01] | 0 | [150.0, 170.0, 210.0, 250.0, 294.0, 400.0, 500.0, 711.0] | [300.0, 350.0, 450.0, 550.0, 700.0, 850.0, 1200.0, 1752.0]
HV 6.3A | HV 6.3A | 6.3 | 0 | [10.0, 1.39, 0.344, 0.168, 0.1, 0.056, 0.0263, 0.01] | [10.0, 1.711, 0.516, 0.198, 0.1, 0.0634, 0.0303, 0.01] | 0 | [19.0, 19.5, 20.4, 20.8, 22.0, 25.0, 32.0, 48.0] | [38.0, 40.0, 43.0, 48.0, 53.0, 60.0, 75.0, 118.0]
HV 63A | HV 63A | 63 | 0 | [10.0, 2.84, 0.368, 0.164, 0.1, 0.0621, 0.0378, 0.0195, 0.01] | [10.0, 1.82, 0.344, 0.1, 0.0467, 0.0269, 0.01] | 0 | [189.0, 220.0, 300.0, 350.0, 393.0, 450.0, 530.0, 700.0, 961.0] | [378.0, 500.0, 700.0, 934.0, 1200.0, 1500.0, 2366.0]
HV 80A | HV 80A | 80 | 0 | [10.0, 2.05, 0.369, 0.198, 0.1, 0.051, 0.0298, 0.01] | [10.0, 4.15, 1.03, 0.198, 0.1, 0.051, 0.0172, 0.01] | 0 | [240.0, 300.0, 400.0, 450.0, 530.0, 650.0, 800.0, 1311.0] | [480.0, 550.0, 700.0, 1000.0, 1260.0, 1600.0, 2500.0, 3227.0]
Siemens NH-1-100 | Siemens NH-1-100 | 100 | [5400.0, 2000.0, 400.0, 20.0, 1.0, 0.2, 0.012, 0.004] | 0 | 0 | [150.0, 190.0, 250.0, 430.0, 900.0, 1250.0, 2700.0, 3600.0] | 0 | 0
Siemens NH-1-125 | Siemens NH-1-125 | 125 | [4800.0, 120.0, 7.0, 0.1, 0.004] | 0 | 0 | [180.0, 400.0, 740.0, 2000.0, 4250.0] | 0 | 0
Siemens NH-1-16 | Siemens NH-1-16 | 16 | [4000.0, 400.0, 2.0, 0.1, 0.04, 0.01] | 0 | 0 | [26.0, 35.0, 75.0, 150.0, 200.0, 300.0] | 0 | 0
Siemens NH-1-160 | Siemens NH-1-160 | 160 | [4800.0, 120.0, 7.0, 0.1, 0.004] | 0 | 0 | [210.0, 500.0, 900.0, 2300.0, 5000.0] | 0 | 0
Siemens NH-1-25 | Siemens NH-1-25 | 25 | [4000.0, 1000.0, 10.0, 0.2, 0.02, 0.01] | 0 | 0 | [40.0, 50.0, 100.0, 210.0, 400.0, 500.0] | 0 | 0
Siemens NH-1-50 | Siemens NH-1-50 | 50 | [4000.0, 40.0, 4.0, 1.0, 0.02, 0.01] | 0 | 0 | [86.0, 200.0, 300.0, 400.0, 1000.0, 1280.0] | 0 | 0
Siemens NH-1-63 | Siemens NH-1-63 | 63 | [4000.0, 100.0, 10.0, 2.0, 0.04, 0.01] | 0 | 0 | [100.0, 200.0, 300.0, 400.0, 1000.0, 1500.0] | 0 | 0
Siemens NH-1-80 | Siemens NH-1-80 | 80 | [4800.0, 120.0, 7.0, 0.1, 0.01] | 0 | 0 | [150.58, 250.0, 450.0, 1150.0, 2470.0] | 0 | 0
Siemens NH-2-1000 | Siemens NH-2-1000 | 1000 | [4800.0, 120.0, 7.0, 0.1, 0.004] | 0 | 0 | [1900.0, 3500.0, 8400.0, 24000.0, 52000.0] | 0 | 0
Siemens NH-2-200 | Siemens NH-2-200 | 200 | [4800.0, 120.0, 7.0, 0.1, 0.004] | 0 | 0 | [280.0, 650.0, 1200.0, 3000.0, 7000.0] | 0 | 0
Siemens NH-2-224 | Siemens NH-2-224 | 224 | [4800.0, 120.0, 7.0, 0.2, 0.04, 0.004] | 0 | 0 | [400.0, 750.0, 1453.0, 3025.0, 4315.0, 7600.0] | 0 | 0
Siemens NH-2-250 | Siemens NH-2-250 | 250 | [4800.0, 120.0, 7.0, 0.1, 0.004] | 0 | 0 | [450.0, 800.0, 1650.0, 4000.0, 8500.0] | 0 | 0
Siemens NH-2-315 | Siemens NH-2-315 | 315 | [4800.0, 120.0, 7.0, 0.1, 0.004] | 0 | 0 | [550.0, 920.0, 1900.0, 5000.0, 11000.0] | 0 | 0
Siemens NH-2-355 | Siemens NH-2-355 | 355 | [4800.0, 120.0, 6.0, 0.1, 0.004] | 0 | 0 | [650.0, 1116.27, 2350.0, 5840.0, 12790.0] | 0 | 0
Siemens NH-2-400 | Siemens NH-2-400 | 400 | [4800.0, 120.0, 7.0, 0.1, 0.004] | 0 | 0 | [720.0, 1350.0, 2800.0, 6500.0, 15000.0] | 0 | 0
Siemens NH-2-425 | Siemens NH-2-425 | 425 | [4800.0, 120.0, 7.0, 0.1, 0.004] | 0 | 0 | [850.0, 1500.0, 3050.0, 7500.0, 16500.0] | 0 | 0
Siemens NH-2-630 | Siemens NH-2-630 | 630 | [4800.0, 120.0, 7.0, 0.1, 0.004] | 0 | 0 | [1200.0, 2000.0, 4800.0, 12000.0, 26000.0] | 0 | 0

## dtypes
| element | column | dtype
0 | bus | name | object
1 | bus | vn_kv | float64
2 | bus | type | object
3 | bus | zone | object
4 | bus | in_service | bool
5 | load | name | object
6 | load | bus | uint32
7 | load | p_mw | float64
8 | load | q_mvar | float64
9 | load | const_z_percent | float64
10 | load | const_i_percent | float64
11 | load | sn_mva | float64
12 | load | scaling | float64
13 | load | in_service | bool
14 | load | type | object
15 | ext_grid | name | object
16 | ext_grid | bus | uint32
17 | ext_grid | vm_pu | float64
18 | ext_grid | va_degree | float64
19 | ext_grid | slack_weight | float64
20 | ext_grid | in_service | bool
21 | line | name | object
22 | line | std_type | object
23 | line | from_bus | uint32
24 | line | to_bus | uint32
25 | line | length_km | float64
26 | line | r_ohm_per_km | float64
27 | line | x_ohm_per_km | float64
28 | line | c_nf_per_km | float64
29 | line | g_us_per_km | float64
30 | line | max_i_ka | float64
31 | line | df | float64
32 | line | parallel | uint32
33 | line | type | object
34 | line | in_service | bool
35 | trafo | name | object
36 | trafo | std_type | object
37 | trafo | hv_bus | uint32
38 | trafo | lv_bus | uint32
39 | trafo | sn_mva | float64
40 | trafo | vn_hv_kv | float64
41 | trafo | vn_lv_kv | float64
42 | trafo | vk_percent | float64
43 | trafo | vkr_percent | float64
44 | trafo | pfe_kw | float64
45 | trafo | i0_percent | float64
46 | trafo | shift_degree | float64
47 | trafo | tap_side | object
48 | trafo | tap_neutral | int32
49 | trafo | tap_min | int32
50 | trafo | tap_max | int32
51 | trafo | tap_step_percent | float64
52 | trafo | tap_step_degree | float64
53 | trafo | tap_pos | int32
54 | trafo | tap_phase_shifter | bool
55 | trafo | parallel | uint32
56 | trafo | df | float64
57 | trafo | in_service | bool
58 | line_geodata | coords | object
59 | bus_geodata | x | float64
60 | bus_geodata | y | float64
61 | bus_geodata | coords | object

## parameters
| version | format_version | converged | OPF_converged | name | f_hz | sn_mva
0 | 2.14.6 | 2.14.0 | FALSE | FALSE |  | 50 | 1