## bus
| name | vn_kv | type | zone | in_service
0 | bus_LV_3731-8_0_3_node_0 | 0.4 | n |  | TRUE
1 | bus_LV_3731-8_0_3_node_1 | 0.4 | n |  | TRUE
2 | bus_LV_3731-8_0_3_node_2 | 0.4 | n |  | TRUE
3 | bus_LV_3731-8_0_3_node_3 | 0.4 | n |  | TRUE
4 | bus_LV_3731-8_0_3_node_5 | 0.4 | n |  | TRUE
5 | bus_LV_3731-8_0_3_node_20 | 0.4 | n |  | TRUE
6 | bus_LV_3731-8_0_3_node_6 | 0.4 | n |  | TRUE
7 | bus_LV_3731-8_0_3_node_10 | 0.4 | n |  | TRUE
8 | bus_LV_3731-8_0_3_node_21 | 0.4 | n |  | TRUE
9 | bus_LV_3731-8_0_3_node_11 | 0.4 | n |  | TRUE
10 | bus_LV_3731-8_0_3_node_19 | 0.4 | n |  | TRUE
11 | bus_LV_3731-8_0_3_node_9 | 0.4 | n |  | TRUE
12 | bus_LV_3731-8_0_3_node_12 | 0.4 | n |  | TRUE
13 | bus_LV_3731-8_0_3_node_7 | 0.4 | n |  | TRUE
14 | bus_LV_3731-8_0_3_node_8 | 0.4 | n |  | TRUE
15 | bus_LV_3731-8_0_3_node_28 | 0.4 | n |  | TRUE
16 | bus_LV_3731-8_0_3_node_25 | 0.4 | n |  | TRUE
17 | bus_LV_3731-8_0_3_node_22 | 0.4 | n |  | TRUE
18 | bus_LV_3731-8_0_3_node_23 | 0.4 | n |  | TRUE
19 | bus_LV_3731-8_0_3_node_13 | 0.4 | n |  | TRUE
20 | bus_LV_3731-8_0_3_node_14 | 0.4 | n |  | TRUE
21 | bus_LV_3731-8_0_3_node_15 | 0.4 | n |  | TRUE
22 | bus_LV_3731-8_0_3_node_16 | 0.4 | n |  | TRUE
23 | bus_LV_3731-8_0_3_node_55 | 0.4 | n |  | TRUE
24 | bus_LV_3731-8_0_3_node_17 | 0.4 | n |  | TRUE
25 | bus_LV_3731-8_0_3_node_53 | 0.4 | n |  | TRUE
26 | bus_LV_3731-8_0_3_node_18 | 0.4 | n |  | TRUE
27 | bus_LV_3731-8_0_3_node_46 | 0.4 | n |  | TRUE
28 | bus_LV_3731-8_0_3_node_26 | 0.4 | n |  | TRUE
29 | bus_LV_3731-8_0_3_node_24 | 0.4 | n |  | TRUE
30 | bus_LV_3731-8_0_3_node_77 | 0.4 | n |  | TRUE
31 | bus_LV_3731-8_0_3_node_75 | 0.4 | n |  | TRUE
32 | bus_LV_3731-8_0_3_node_27 | 0.4 | n |  | TRUE
33 | bus_LV_3731-8_0_3_node_45 | 0.4 | n |  | TRUE
34 | bus_LV_3731-8_0_3_node_76 | 0.4 | n |  | TRUE
35 | bus_LV_3731-8_0_3_node_44 | 0.4 | n |  | TRUE
36 | bus_LV_3731-8_0_3_node_29 | 0.4 | n |  | TRUE
37 | bus_LV_3731-8_0_3_node_30 | 0.4 | n |  | TRUE
38 | bus_LV_3731-8_0_3_node_31 | 0.4 | n |  | TRUE
39 | bus_LV_3731-8_0_3_node_32 | 0.4 | n |  | TRUE
40 | bus_LV_3731-8_0_3_node_33 | 0.4 | n |  | TRUE
41 | bus_LV_3731-8_0_3_node_35 | 0.4 | n |  | TRUE
42 | bus_LV_3731-8_0_3_node_42 | 0.4 | n |  | TRUE
43 | bus_LV_3731-8_0_3_node_36 | 0.4 | n |  | TRUE
44 | bus_LV_3731-8_0_3_node_43 | 0.4 | n |  | TRUE
45 | bus_LV_3731-8_0_3_node_37 | 0.4 | n |  | TRUE
46 | bus_LV_3731-8_0_3_node_40 | 0.4 | n |  | TRUE
47 | bus_LV_3731-8_0_3_node_38 | 0.4 | n |  | TRUE
48 | bus_LV_3731-8_0_3_node_39 | 0.4 | n |  | TRUE
49 | bus_LV_3731-8_0_3_node_41 | 0.4 | n |  | TRUE
50 | bus_LV_3731-8_0_3_node_60 | 0.4 | n |  | TRUE
51 | bus_LV_3731-8_0_3_node_51 | 0.4 | n |  | TRUE
52 | bus_LV_3731-8_0_3_node_47 | 0.4 | n |  | TRUE
53 | bus_LV_3731-8_0_3_node_48 | 0.4 | n |  | TRUE
54 | bus_LV_3731-8_0_3_node_49 | 0.4 | n |  | TRUE
55 | bus_LV_3731-8_0_3_node_50 | 0.4 | n |  | TRUE
56 | bus_LV_3731-8_0_3_node_61 | 0.4 | n |  | TRUE
57 | bus_LV_3731-8_0_3_node_62 | 0.4 | n |  | TRUE
58 | bus_LV_3731-8_0_3_node_52 | 0.4 | n |  | TRUE
59 | bus_LV_3731-8_0_3_node_54 | 0.4 | n |  | TRUE
60 | bus_LV_3731-8_0_3_node_56 | 0.4 | n |  | TRUE
61 | bus_LV_3731-8_0_3_node_57 | 0.4 | n |  | TRUE
62 | bus_LV_3731-8_0_3_node_58 | 0.4 | n |  | TRUE
63 | bus_LV_3731-8_0_3_node_74 | 0.4 | n |  | TRUE
64 | bus_LV_3731-8_0_3_node_59 | 0.4 | n |  | TRUE
65 | bus_LV_3731-8_0_3_node_73 | 0.4 | n |  | TRUE
66 | bus_LV_3731-8_0_3_node_68 | 0.4 | n |  | TRUE
67 | bus_LV_3731-8_0_3_node_69 | 0.4 | n |  | TRUE
68 | bus_LV_3731-8_0_3_node_66 | 0.4 | n |  | TRUE
69 | bus_LV_3731-8_0_3_node_63 | 0.4 | n |  | TRUE
70 | bus_LV_3731-8_0_3_node_64 | 0.4 | n |  | TRUE
71 | bus_LV_3731-8_0_3_node_65 | 0.4 | n |  | TRUE
72 | bus_LV_3731-8_0_3_node_67 | 0.4 | n |  | TRUE
73 | bus_LV_3731-8_0_3_node_70 | 0.4 | n |  | TRUE
74 | bus_LV_3731-8_0_3_node_71 | 0.4 | n |  | TRUE
75 | bus_LV_3731-8_0_3_node_72 | 0.4 | n |  | TRUE
76 | bus_MV_57_0_node_67 | 20 | n |  | TRUE

## load
| name | bus | p_mw | q_mvar | const_z_percent | const_i_percent | sn_mva | scaling | in_service | type
0 | LV_3731-8_0_3_load_0 | 0 | 0.0036592 | 0.00091708 | 0 | 0 |  | 1 | TRUE | wye
1 | LV_3731-8_0_3_load_1 | 1 | 0.0056836 | 0.0014245 | 0 | 0 |  | 1 | TRUE | wye
2 | LV_3731-8_0_3_load_3 | 3 | 0.0041705 | 0.0010452 | 0 | 0 |  | 1 | TRUE | wye
3 | LV_3731-8_0_3_load_5 | 4 | 0.0042244 | 0.0010587 | 0 | 0 |  | 1 | TRUE | wye
4 | LV_3731-8_0_3_load_20 | 5 | 0.003243 | 0.00081276 | 0 | 0 |  | 1 | TRUE | wye
5 | LV_3731-8_0_3_load_6 | 6 | 0.0045215 | 0.0011332 | 0 | 0 |  | 1 | TRUE | wye
6 | LV_3731-8_0_3_load_21 | 8 | 0.0025682 | 0.00064365 | 0 | 0 |  | 1 | TRUE | wye
7 | LV_3731-8_0_3_load_11 | 9 | 0.0048509 | 0.0012158 | 0 | 0 |  | 1 | TRUE | wye
8 | LV_3731-8_0_3_load_9 | 11 | 0.0055645 | 0.0013946 | 0 | 0 |  | 1 | TRUE | wye
9 | LV_3731-8_0_3_load_12 | 12 | 0.004821 | 0.0012083 | 0 | 0 |  | 1 | TRUE | wye
10 | LV_3731-8_0_3_load_7 | 13 | 0.005378 | 0.0013479 | 0 | 0 |  | 1 | TRUE | wye
11 | LV_3731-8_0_3_load_8 | 14 | 0.0074042 | 0.0018557 | 0 | 0 |  | 1 | TRUE | wye
12 | LV_3731-8_0_3_load_28 | 15 | 0.0042142 | 0.0010562 | 0 | 0 |  | 1 | TRUE | wye
13 | LV_3731-8_0_3_load_25 | 16 | 0.0035765 | 0.00089636 | 0 | 0 |  | 1 | TRUE | wye
14 | LV_3731-8_0_3_load_22 | 17 | 0.0025547 | 0.00064026 | 0 | 0 |  | 1 | TRUE | wye
15 | LV_3731-8_0_3_load_23 | 18 | 0.0016794 | 0.0004209 | 0 | 0 |  | 1 | TRUE | wye
16 | LV_3731-8_0_3_load_14 | 20 | 0.0045859 | 0.0011493 | 0 | 0 |  | 1 | TRUE | wye
17 | LV_3731-8_0_3_load_15 | 21 | 0.0067958 | 0.0017032 | 0 | 0 |  | 1 | TRUE | wye
18 | LV_3731-8_0_3_load_16 | 22 | 0.0050218 | 0.0012586 | 0 | 0 |  | 1 | TRUE | wye
19 | LV_3731-8_0_3_load_55 | 23 | 0.0067197 | 0.0016841 | 0 | 0 |  | 1 | TRUE | wye
20 | LV_3731-8_0_3_load_17 | 24 | 0.0077577 | 0.0019443 | 0 | 0 |  | 1 | TRUE | wye
21 | LV_3731-8_0_3_load_53 | 25 | 0.0030902 | 0.00077448 | 0 | 0 |  | 1 | TRUE | wye
22 | LV_3731-8_0_3_load_18 | 26 | 0.020772 | 0.005206 | 0 | 0 |  | 1 | TRUE | wye
23 | LV_3731-8_0_3_load_46 | 27 | 0.0021999 | 0.00055135 | 0 | 0 |  | 1 | TRUE | wye
24 | LV_3731-8_0_3_load_26 | 28 | 0.0046987 | 0.0011776 | 0 | 0 |  | 1 | TRUE | wye
25 | LV_3731-8_0_3_load_24 | 29 | 0.0015452 | 0.00038726 | 0 | 0 |  | 1 | TRUE | wye
26 | LV_3731-8_0_3_load_77 | 30 | 0.0040365 | 0.0010116 | 0 | 0 |  | 1 | TRUE | wye
27 | LV_3731-8_0_3_load_75 | 31 | 0.0027868 | 0.00069844 | 0 | 0 |  | 1 | TRUE | wye
28 | LV_3731-8_0_3_load_27 | 32 | 0.0053541 | 0.0013419 | 0 | 0 |  | 1 | TRUE | wye
29 | LV_3731-8_0_3_load_45 | 33 | 0.0055466 | 0.0013901 | 0 | 0 |  | 1 | TRUE | wye
30 | LV_3731-8_0_3_load_76 | 34 | 0.0036026 | 0.00090291 | 0 | 0 |  | 1 | TRUE | wye
31 | LV_3731-8_0_3_load_44 | 35 | 0.0055117 | 0.0013814 | 0 | 0 |  | 1 | TRUE | wye
32 | LV_3731-8_0_3_load_29 | 36 | 0.0022745 | 0.00057005 | 0 | 0 |  | 1 | TRUE | wye
33 | LV_3731-8_0_3_load_30 | 37 | 0.0024935 | 0.00062494 | 0 | 0 |  | 1 | TRUE | wye
34 | LV_3731-8_0_3_load_33 | 40 | 0.0062965 | 0.001578 | 0 | 0 |  | 1 | TRUE | wye
35 | LV_3731-8_0_3_load_35 | 41 | 0.0054221 | 0.0013589 | 0 | 0 |  | 1 | TRUE | wye
36 | LV_3731-8_0_3_load_42 | 42 | 0.0044423 | 0.0011134 | 0 | 0 |  | 1 | TRUE | wye
37 | LV_3731-8_0_3_load_36 | 43 | 0.0018394 | 0.00046099 | 0 | 0 |  | 1 | TRUE | wye
38 | LV_3731-8_0_3_load_43 | 44 | 0.0057827 | 0.0014493 | 0 | 0 |  | 1 | TRUE | wye
39 | LV_3731-8_0_3_load_37 | 45 | 0.0029592 | 0.00074164 | 0 | 0 |  | 1 | TRUE | wye
40 | LV_3731-8_0_3_load_40 | 46 | 0.0066048 | 0.0016553 | 0 | 0 |  | 1 | TRUE | wye
41 | LV_3731-8_0_3_load_38 | 47 | 0.0040428 | 0.0010132 | 0 | 0 |  | 1 | TRUE | wye
42 | LV_3731-8_0_3_load_39 | 48 | 0.0069853 | 0.0017507 | 0 | 0 |  | 1 | TRUE | wye
43 | LV_3731-8_0_3_load_41 | 49 | 0.0031561 | 0.000791 | 0 | 0 |  | 1 | TRUE | wye
44 | LV_3731-8_0_3_load_60 | 50 | 0.0075797 | 0.0018997 | 0 | 0 |  | 1 | TRUE | wye
45 | LV_3731-8_0_3_load_51 | 51 | 0.0037423 | 0.0009379 | 0 | 0 |  | 1 | TRUE | wye
46 | LV_3731-8_0_3_load_47 | 52 | 0.0029709 | 0.00074458 | 0 | 0 |  | 1 | TRUE | wye
47 | LV_3731-8_0_3_load_48 | 53 | 0.0025274 | 0.00063342 | 0 | 0 |  | 1 | TRUE | wye
48 | LV_3731-8_0_3_load_49 | 54 | 0.0015936 | 0.00039939 | 0 | 0 |  | 1 | TRUE | wye
49 | LV_3731-8_0_3_load_50 | 55 | 0.001971 | 0.00049398 | 0 | 0 |  | 1 | TRUE | wye
50 | LV_3731-8_0_3_load_61 | 56 | 0.0025892 | 0.00064892 | 0 | 0 |  | 1 | TRUE | wye
51 | LV_3731-8_0_3_load_62 | 57 | 0.0032785 | 0.00082168 | 0 | 0 |  | 1 | TRUE | wye
52 | LV_3731-8_0_3_load_52 | 58 | 0.0032946 | 0.0008257 | 0 | 0 |  | 1 | TRUE | wye
53 | LV_3731-8_0_3_load_56 | 60 | 0.002635 | 0.00066039 | 0 | 0 |  | 1 | TRUE | wye
54 | LV_3731-8_0_3_load_57 | 61 | 0.0019577 | 0.00049066 | 0 | 0 |  | 1 | TRUE | wye
55 | LV_3731-8_0_3_load_58 | 62 | 0.0071901 | 0.001802 | 0 | 0 |  | 1 | TRUE | wye
56 | LV_3731-8_0_3_load_74 | 63 | 0.0077599 | 0.0019448 | 0 | 0 |  | 1 | TRUE | wye
57 | LV_3731-8_0_3_load_59 | 64 | 0.0068652 | 0.0017206 | 0 | 0 |  | 1 | TRUE | wye
58 | LV_3731-8_0_3_load_73 | 65 | 0.0032959 | 0.00082603 | 0 | 0 |  | 1 | TRUE | wye
59 | LV_3731-8_0_3_load_69 | 67 | 0.0037734 | 0.0009457 | 0 | 0 |  | 1 | TRUE | wye
60 | LV_3731-8_0_3_load_66 | 68 | 0.0042935 | 0.0010761 | 0 | 0 |  | 1 | TRUE | wye
61 | LV_3731-8_0_3_load_63 | 69 | 0.0048426 | 0.0012137 | 0 | 0 |  | 1 | TRUE | wye
62 | LV_3731-8_0_3_load_64 | 70 | 0.0027716 | 0.00069463 | 0 | 0 |  | 1 | TRUE | wye
63 | LV_3731-8_0_3_load_65 | 71 | 0.002842 | 0.00071228 | 0 | 0 |  | 1 | TRUE | wye
64 | LV_3731-8_0_3_load_67 | 72 | 0.0051916 | 0.0013011 | 0 | 0 |  | 1 | TRUE | wye
65 | LV_3731-8_0_3_load_70 | 73 | 0.0034539 | 0.00086562 | 0 | 0 |  | 1 | TRUE | wye
66 | LV_3731-8_0_3_load_71 | 74 | 0.0031678 | 0.00079393 | 0 | 0 |  | 1 | TRUE | wye
67 | LV_3731-8_0_3_load_72 | 75 | 0.0096923 | 0.0024291 | 0 | 0 |  | 1 | TRUE | wye

## ext_grid
| name | bus | vm_pu | va_degree | slack_weight | in_service
0 |  | 22 | 1 | 0 | 1 | TRUE

## line
| name | std_type | from_bus | to_bus | length_km | r_ohm_per_km | x_ohm_per_km | c_nf_per_km | g_us_per_km | max_i_ka | df | parallel | type | in_service
0 | LV_3731-8_0_3_line_0 |  | 0 | 1 | 0.015159 | 0.125 | 0.08 | 261 | 0 | 0.364 | 1 | 1 | cs | TRUE
1 | LV_3731-8_0_3_line_1 |  | 0 | 2 | 0.014351 | 0.125 | 0.08 | 261 | 0 | 0.364 | 1 | 1 | cs | TRUE
2 | LV_3731-8_0_3_line_2 |  | 1 | 3 | 0.036083 | 0.125 | 0.08 | 261 | 0 | 0.364 | 1 | 1 | cs | TRUE
3 | LV_3731-8_0_3_line_3 |  | 2 | 4 | 0.020285 | 0.125 | 0.08 | 261 | 0 | 0.364 | 1 | 1 | cs | TRUE
4 | LV_3731-8_0_3_line_4 |  | 2 | 5 | 0.035067 | 0.125 | 0.08 | 261 | 0 | 0.364 | 1 | 1 | cs | TRUE
5 | LV_3731-8_0_3_line_5 |  | 3 | 6 | 0.035257 | 0.125 | 0.08 | 261 | 0 | 0.364 | 1 | 1 | cs | TRUE
6 | LV_3731-8_0_3_line_6 |  | 4 | 7 | 0.0037517 | 0.125 | 0.08 | 261 | 0 | 0.364 | 1 | 1 | cs | TRUE
7 | LV_3731-8_0_3_line_7 |  | 5 | 8 | 0.029599 | 0.125 | 0.08 | 261 | 0 | 0.364 | 1 | 1 | cs | TRUE
8 | LV_3731-8_0_3_line_8 |  | 6 | 9 | 0.0049405 | 0.125 | 0.08 | 261 | 0 | 0.364 | 1 | 1 | cs | TRUE
9 | LV_3731-8_0_3_line_9 |  | 7 | 10 | 0.030479 | 0.125 | 0.08 | 261 | 0 | 0.364 | 1 | 1 | cs | TRUE
10 | LV_3731-8_0_3_line_10 |  | 7 | 11 | 0.024788 | 0.125 | 0.08 | 261 | 0 | 0.364 | 1 | 1 | cs | TRUE
11 | LV_3731-8_0_3_line_11 |  | 8 | 17 | 0.0016856 | 0.125 | 0.08 | 261 | 0 | 0.364 | 1 | 1 | cs | TRUE
12 | LV_3731-8_0_3_line_12 |  | 9 | 12 | 0.019508 | 0.125 | 0.08 | 261 | 0 | 0.364 | 1 | 1 | cs | TRUE
13 | LV_3731-8_0_3_line_13 |  | 10 | 15 | 0.022938 | 0.125 | 0.08 | 261 | 0 | 0.364 | 1 | 1 | cs | TRUE
14 | LV_3731-8_0_3_line_14 |  | 10 | 16 | 0.0014294 | 0.125 | 0.08 | 261 | 0 | 0.364 | 1 | 1 | cs | TRUE
15 | LV_3731-8_0_3_line_15 |  | 11 | 13 | 0.013079 | 0.125 | 0.08 | 261 | 0 | 0.364 | 1 | 1 | cs | TRUE
16 | LV_3731-8_0_3_line_16 |  | 12 | 19 | 0.020937 | 0.125 | 0.08 | 261 | 0 | 0.364 | 1 | 1 | cs | TRUE
17 | LV_3731-8_0_3_line_17 |  | 13 | 14 | 0.013636 | 0.125 | 0.08 | 261 | 0 | 0.364 | 1 | 1 | cs | TRUE
18 | LV_3731-8_0_3_line_18 |  | 15 | 27 | 0.031965 | 0.125 | 0.08 | 261 | 0 | 0.364 | 1 | 1 | cs | TRUE
19 | LV_3731-8_0_3_line_19 |  | 16 | 28 | 0.026968 | 0.125 | 0.08 | 261 | 0 | 0.364 | 1 | 1 | cs | TRUE
20 | LV_3731-8_0_3_line_20 |  | 17 | 18 | 0.0082826 | 0.125 | 0.08 | 261 | 0 | 0.364 | 1 | 1 | cs | TRUE
21 | LV_3731-8_0_3_line_21 |  | 18 | 29 | 0.012038 | 0.125 | 0.08 | 261 | 0 | 0.364 | 1 | 1 | cs | TRUE
22 | LV_3731-8_0_3_line_22 |  | 19 | 20 | 0.0064077 | 0.125 | 0.08 | 261 | 0 | 0.364 | 1 | 2 | cs | TRUE
23 | LV_3731-8_0_3_line_23 |  | 19 | 21 | 0.02802 | 0.125 | 0.08 | 261 | 0 | 0.364 | 1 | 2 | cs | TRUE
24 | LV_3731-8_0_3_line_24 |  | 20 | 22 | 0.023287 | 0.125 | 0.08 | 261 | 0 | 0.364 | 1 | 2 | cs | TRUE
25 | LV_3731-8_0_3_line_25 |  | 21 | 23 | 0.0031246 | 0.125 | 0.08 | 261 | 0 | 0.364 | 1 | 2 | cs | TRUE
26 | LV_3731-8_0_3_line_26 |  | 22 | 24 | 0.012624 | 0.125 | 0.08 | 261 | 0 | 0.364 | 1 | 1 | cs | TRUE
27 | LV_3731-8_0_3_line_27 |  | 23 | 25 | 0.028084 | 0.125 | 0.08 | 261 | 0 | 0.364 | 1 | 2 | cs | TRUE
28 | LV_3731-8_0_3_line_28 |  | 24 | 26 | 0.0040545 | 0.125 | 0.08 | 261 | 0 | 0.364 | 1 | 1 | cs | TRUE
29 | LV_3731-8_0_3_line_29 |  | 25 | 58 | 0.00083829 | 0.125 | 0.08 | 261 | 0 | 0.364 | 1 | 2 | cs | TRUE
30 | LV_3731-8_0_3_line_30 |  | 28 | 32 | 0.0054687 | 0.125 | 0.08 | 261 | 0 | 0.364 | 1 | 1 | cs | TRUE
31 | LV_3731-8_0_3_line_31 |  | 29 | 30 | 0.0046378 | 0.125 | 0.08 | 261 | 0 | 0.364 | 1 | 1 | cs | TRUE
32 | LV_3731-8_0_3_line_32 |  | 30 | 31 | 0.016554 | 0.125 | 0.08 | 261 | 0 | 0.364 | 1 | 1 | cs | TRUE
33 | LV_3731-8_0_3_line_33 |  | 31 | 34 | 0.005397 | 0.125 | 0.08 | 261 | 0 | 0.364 | 1 | 1 | cs | TRUE
34 | LV_3731-8_0_3_line_34 |  | 32 | 33 | 0.020878 | 0.125 | 0.08 | 261 | 0 | 0.364 | 1 | 1 | cs | TRUE
35 | LV_3731-8_0_3_line_35 |  | 33 | 35 | 0.015495 | 0.125 | 0.08 | 261 | 0 | 0.364 | 1 | 1 | cs | TRUE
36 | LV_3731-8_0_3_line_36 |  | 35 | 44 | 0.020515 | 0.125 | 0.08 | 261 | 0 | 0.364 | 1 | 1 | cs | TRUE
37 | LV_3731-8_0_3_line_37 |  | 36 | 37 | 0.0013184 | 0.125 | 0.08 | 261 | 0 | 0.364 | 1 | 1 | cs | TRUE
38 | LV_3731-8_0_3_line_38 |  | 36 | 38 | 0.023582 | 0.125 | 0.08 | 261 | 0 | 0.364 | 1 | 1 | cs | TRUE
39 | LV_3731-8_0_3_line_39 |  | 37 | 39 | 0.026462 | 0.125 | 0.08 | 261 | 0 | 0.364 | 1 | 1 | cs | TRUE
40 | LV_3731-8_0_3_line_40 |  | 38 | 40 | 0.046323 | 0.125 | 0.08 | 261 | 0 | 0.364 | 1 | 1 | cs | TRUE
41 | LV_3731-8_0_3_line_41 |  | 39 | 41 | 0.018792 | 0.125 | 0.08 | 261 | 0 | 0.364 | 1 | 1 | cs | TRUE
42 | LV_3731-8_0_3_line_42 |  | 40 | 42 | 0.0067647 | 0.125 | 0.08 | 261 | 0 | 0.364 | 1 | 1 | cs | TRUE
43 | LV_3731-8_0_3_line_43 |  | 41 | 43 | 0.00052149 | 0.125 | 0.08 | 261 | 0 | 0.364 | 1 | 1 | cs | TRUE
44 | LV_3731-8_0_3_line_44 |  | 43 | 45 | 0.0013932 | 0.125 | 0.08 | 261 | 0 | 0.364 | 1 | 1 | cs | TRUE
45 | LV_3731-8_0_3_line_45 |  | 45 | 46 | 0.010712 | 0.125 | 0.08 | 261 | 0 | 0.364 | 1 | 1 | cs | TRUE
46 | LV_3731-8_0_3_line_46 |  | 46 | 47 | 0.00077421 | 0.125 | 0.08 | 261 | 0 | 0.364 | 1 | 1 | cs | TRUE
47 | LV_3731-8_0_3_line_47 |  | 47 | 48 | 0.017353 | 0.125 | 0.08 | 261 | 0 | 0.364 | 1 | 1 | cs | TRUE
48 | LV_3731-8_0_3_line_48 |  | 48 | 49 | 0.0003067 | 0.125 | 0.08 | 261 | 0 | 0.364 | 1 | 1 | cs | TRUE
49 | LV_3731-8_0_3_line_49 |  | 49 | 50 | 0.0010492 | 0.125 | 0.08 | 261 | 0 | 0.364 | 1 | 1 | cs | TRUE
50 | LV_3731-8_0_3_line_50 |  | 50 | 51 | 0.0062874 | 0.125 | 0.08 | 261 | 0 | 0.364 | 1 | 1 | cs | TRUE
51 | LV_3731-8_0_3_line_51 |  | 51 | 54 | 0.010498 | 0.125 | 0.08 | 261 | 0 | 0.364 | 1 | 1 | cs | TRUE
52 | LV_3731-8_0_3_line_52 |  | 52 | 53 | 0.0046441 | 0.125 | 0.08 | 261 | 0 | 0.364 | 1 | 1 | cs | TRUE
53 | LV_3731-8_0_3_line_53 |  | 52 | 54 | 0.0018838 | 0.125 | 0.08 | 261 | 0 | 0.364 | 1 | 1 | cs | TRUE
54 | LV_3731-8_0_3_line_54 |  | 53 | 55 | 0.004493 | 0.125 | 0.08 | 261 | 0 | 0.364 | 1 | 1 | cs | TRUE
55 | LV_3731-8_0_3_line_55 |  | 55 | 56 | 0.0025597 | 0.125 | 0.08 | 261 | 0 | 0.364 | 1 | 1 | cs | TRUE
56 | LV_3731-8_0_3_line_56 |  | 56 | 57 | 0.0082356 | 0.125 | 0.08 | 261 | 0 | 0.364 | 1 | 1 | cs | TRUE
57 | LV_3731-8_0_3_line_57 |  | 57 | 69 | 0.002858 | 0.125 | 0.08 | 261 | 0 | 0.364 | 1 | 1 | cs | TRUE
58 | LV_3731-8_0_3_line_58 |  | 58 | 59 | 0.0071637 | 0.125 | 0.08 | 261 | 0 | 0.364 | 1 | 2 | cs | TRUE
59 | LV_3731-8_0_3_line_59 |  | 59 | 60 | 0.010321 | 0.125 | 0.08 | 261 | 0 | 0.364 | 1 | 1 | cs | TRUE
60 | LV_3731-8_0_3_line_60 |  | 59 | 61 | 0.0017633 | 0.125 | 0.08 | 261 | 0 | 0.364 | 1 | 1 | cs | TRUE
61 | LV_3731-8_0_3_line_61 |  | 60 | 62 | 0.0060284 | 0.125 | 0.08 | 261 | 0 | 0.364 | 1 | 1 | cs | TRUE
62 | LV_3731-8_0_3_line_62 |  | 61 | 63 | 0.0040641 | 0.125 | 0.08 | 261 | 0 | 0.364 | 1 | 1 | cs | TRUE
63 | LV_3731-8_0_3_line_63 |  | 62 | 64 | 0.021165 | 0.125 | 0.08 | 261 | 0 | 0.364 | 1 | 1 | cs | TRUE
64 | LV_3731-8_0_3_line_64 |  | 63 | 65 | 0.0052011 | 0.125 | 0.08 | 261 | 0 | 0.364 | 1 | 1 | cs | TRUE
65 | LV_3731-8_0_3_line_65 |  | 64 | 66 | 0.0040763 | 0.125 | 0.08 | 261 | 0 | 0.364 | 1 | 1 | cs | TRUE
66 | LV_3731-8_0_3_line_66 |  | 65 | 71 | 0.0086281 | 0.125 | 0.08 | 261 | 0 | 0.364 | 1 | 1 | cs | TRUE
67 | LV_3731-8_0_3_line_67 |  | 66 | 67 | 0.013481 | 0.125 | 0.08 | 261 | 0 | 0.364 | 1 | 1 | cs | TRUE
68 | LV_3731-8_0_3_line_68 |  | 66 | 68 | 0.013584 | 0.125 | 0.08 | 261 | 0 | 0.364 | 1 | 1 | cs | TRUE
69 | LV_3731-8_0_3_line_69 |  | 67 | 73 | 0.014103 | 0.125 | 0.08 | 261 | 0 | 0.364 | 1 | 1 | cs | TRUE
70 | LV_3731-8_0_3_line_70 |  | 68 | 72 | 0.016929 | 0.125 | 0.08 | 261 | 0 | 0.364 | 1 | 1 | cs | TRUE
71 | LV_3731-8_0_3_line_71 |  | 69 | 70 | 0.0066746 | 0.125 | 0.08 | 261 | 0 | 0.364 | 1 | 1 | cs | TRUE
72 | LV_3731-8_0_3_line_72 |  | 70 | 71 | 0.00059098 | 0.125 | 0.08 | 261 | 0 | 0.364 | 1 | 1 | cs | TRUE
73 | LV_3731-8_0_3_line_73 |  | 73 | 74 | 0.0065691 | 0.125 | 0.08 | 261 | 0 | 0.364 | 1 | 1 | cs | TRUE
74 | LV_3731-8_0_3_line_74 |  | 74 | 75 | 0.0019264 | 0.125 | 0.08 | 261 | 0 | 0.364 | 1 | 1 | cs | TRUE

## trafo
| name | std_type | hv_bus | lv_bus | sn_mva | vn_hv_kv | vn_lv_kv | vk_percent | vkr_percent | pfe_kw | i0_percent | shift_degree | tap_side | tap_neutral | tap_min | tap_max | tap_step_percent | tap_step_degree | tap_pos | tap_phase_shifter | parallel | df | in_service
0 | LV_3731-8_0_3_trafo_16 | 0.63 MVA 20/0.4 kV | 76 | 22 | 0.63 | 20 | 0.4 | 6 | 1.206 | 1.65 | 0.2619 | 150 | hv | 0 | -2 | 2 | 2.5 | 0 | 0 | FALSE | 1 | 1 | TRUE

## line_geodata
| x0 | y0 | x1 | y1 | x2 | y2 | x3 | y3
0 | 2755265.8685 | 1190215.4645 | 2755263.9969 | 1190230.5071
1 | 2755267.6405 | 1190201.2232 | 2755265.8685 | 1190215.4645
2 | 2755263.9969 | 1190230.5071 | 2755259.5417 | 1190266.3139
3 | 2755267.6405 | 1190201.2232 | 2755247.8066 | 1190205.4759
4 | 2755267.6405 | 1190201.2232 | 2755253.0856 | 1190169.3197
5 | 2755259.5417 | 1190266.3139 | 2755256.3117 | 1190292.2739 | 2755248.0008 | 1190295.9732
6 | 2755244.1383 | 1190206.2625 | 2755247.8066 | 1190205.4759
7 | 2755253.0856 | 1190169.3197 | 2755224.9784 | 1190160.0423
8 | 2755243.4872 | 1190297.9822 | 2755248.0008 | 1190295.9732
9 | 2755244.1383 | 1190206.2625 | 2755214.2526 | 1190212.6597
10 | 2755244.1383 | 1190206.2625 | 2755240.9646 | 1190230.8466
11 | 2755223.3777 | 1190159.514 | 2755224.9784 | 1190160.0423
12 | 2755243.4872 | 1190297.9822 | 2755237.2605 | 1190300.7538 | 2755224.771 | 1190303.0137
13 | 2755214.2526 | 1190212.6597 | 2755211.7316 | 1190235.459
14 | 2755214.2526 | 1190212.6597 | 2755212.8557 | 1190212.9623
15 | 2755239.29 | 1190243.8179 | 2755240.9646 | 1190230.8466
16 | 2755204.2238 | 1190303.0437 | 2755213.6106 | 1190305.0332 | 2755224.771 | 1190303.0137
17 | 2755239.29 | 1190243.8179 | 2755237.5442 | 1190257.3416
18 | 2755208.2183 | 1190267.2307 | 2755211.7316 | 1190235.459
19 | 2755212.8557 | 1190212.9623 | 2755186.4991 | 1190218.6722
20 | 2755223.3777 | 1190159.514 | 2755215.5125 | 1190156.9179
21 | 2755204.0808 | 1190153.1447 | 2755215.5125 | 1190156.9179
22 | 2755204.2238 | 1190303.0437 | 2755197.9558 | 1190301.7132
23 | 2755204.2238 | 1190303.0437 | 2755198.5377 | 1190319.5771 | 2755195.5684 | 1190319.033 | 2755192.4946 | 1190325.8934
24 | 2755197.9558 | 1190301.7132 | 2755175.1759 | 1190296.8781
25 | 2755192.4946 | 1190325.8934 | 2755191.217 | 1190328.7448
26 | 2755162.827 | 1190294.257 | 2755175.1759 | 1190296.8781
27 | 2755191.217 | 1190328.7448 | 2755189.2836 | 1190333.0598 | 2755182.2067 | 1190348.5007 | 2755179.5205 | 1190354.2768
28 | 2755158.8609 | 1190293.4151 | 2755162.827 | 1190294.257
29 | 2755179.5205 | 1190354.2768 | 2755179.1669 | 1190355.0369
30 | 2755181.1544 | 1190219.83 | 2755186.4991 | 1190218.6722
31 | 2755204.0808 | 1190153.1447 | 2755199.6767 | 1190151.691
32 | 2755183.9567 | 1190146.5023 | 2755199.6767 | 1190151.691
33 | 2755183.9567 | 1190146.5023 | 2755178.8317 | 1190144.8107
34 | 2755181.1544 | 1190219.83 | 2755160.7496 | 1190224.2505
35 | 2755145.6055 | 1190227.5313 | 2755160.7496 | 1190224.2505
36 | 2755125.5554 | 1190231.8749 | 2755145.6055 | 1190227.5313
37 | 2755089.3661 | 1190282.2271 | 2755089.3661 | 1190282.2271 | 2755088.5576 | 1190283.2685
38 | 2755084.1195 | 1190261.807 | 2755083.9146 | 1190271.4767 | 2755089.9469 | 1190275.7143 | 2755089.3661 | 1190282.2271
39 | 2755072.3314 | 1190304.1712 | 2755088.5576 | 1190283.2685
40 | 2755084.1195 | 1190261.807 | 2755109.0072 | 1190263.0529 | 2755129.7738 | 1190268.2389
41 | 2755072.3314 | 1190304.1712 | 2755087.6424 | 1190315.0667
42 | 2755136.3369 | 1190269.878 | 2755129.7738 | 1190268.2389
43 | 2755088.0673 | 1190315.3691 | 2755087.6424 | 1190315.0667
44 | 2755089.2024 | 1190316.1768 | 2755088.0673 | 1190315.3691
45 | 2755089.2024 | 1190316.1768 | 2755095.3613 | 1190320.5596 | 2755098.0124 | 1190322.2662
46 | 2755098.6634 | 1190322.6852 | 2755098.0124 | 1190322.2662
47 | 2755098.6634 | 1190322.6852 | 2755113.2549 | 1190332.0783
48 | 2755113.5128 | 1190332.2443 | 2755113.2549 | 1190332.0783
49 | 2755114.395 | 1190332.8122 | 2755113.5128 | 1190332.2443
50 | 2755119.6817 | 1190336.2154 | 2755114.395 | 1190332.8122
51 | 2755119.6817 | 1190336.2154 | 2755128.5089 | 1190341.8978
52 | 2755130.093 | 1190342.9175 | 2755131.902 | 1190344.082 | 2755134.2208 | 1190344.9966
53 | 2755130.093 | 1190342.9175 | 2755128.5089 | 1190341.8978
54 | 2755138.4004 | 1190346.6451 | 2755134.2208 | 1190344.9966
55 | 2755138.4004 | 1190346.6451 | 2755140.7816 | 1190347.5843
56 | 2755140.7816 | 1190347.5843 | 2755148.4429 | 1190350.606
57 | 2755151.1015 | 1190351.6546 | 2755148.4429 | 1190350.606
58 | 2755176.1461 | 1190361.5325 | 2755179.1669 | 1190355.0369
59 | 2755176.1461 | 1190361.5325 | 2755185.9054 | 1190364.8916
60 | 2755176.1461 | 1190361.5325 | 2755174.5058 | 1190360.8855
61 | 2755185.9054 | 1190364.8916 | 2755191.6056 | 1190366.8535
62 | 2755170.7251 | 1190359.3944 | 2755174.5058 | 1190360.8855
63 | 2755191.6056 | 1190366.8535 | 2755201.2006 | 1190370.156 | 2755211.366 | 1190374.4054
64 | 2755170.7251 | 1190359.3944 | 2755165.8868 | 1190357.4861
65 | 2755215.1269 | 1190375.9776 | 2755211.366 | 1190374.4054
66 | 2755157.8604 | 1190354.3204 | 2755165.8868 | 1190357.4861
67 | 2755215.1269 | 1190375.9776 | 2755227.5633 | 1190381.1806
68 | 2755215.1269 | 1190375.9776 | 2755220.9884 | 1190363.7232
69 | 2755227.5633 | 1190381.1806 | 2755240.5738 | 1190386.6236
70 | 2755228.2934 | 1190348.451 | 2755220.9884 | 1190363.7232
71 | 2755151.1015 | 1190351.6546 | 2755157.3106 | 1190354.1035
72 | 2755157.8604 | 1190354.3204 | 2755157.3106 | 1190354.1035
73 | 2755240.5738 | 1190386.6236 | 2755246.634 | 1190389.159
74 | 2755246.634 | 1190389.159 | 2755248.4111 | 1190389.9025

## bus_geodata
| x | y | coords
0 | 2755265.8685 | 1190215.4645
1 | 2755263.9969 | 1190230.5071
2 | 2755267.6405 | 1190201.2232
3 | 2755259.5417 | 1190266.3139
4 | 2755247.8066 | 1190205.4759
5 | 2755253.0856 | 1190169.3197
6 | 2755248.0008 | 1190295.9732
7 | 2755244.1383 | 1190206.2625
8 | 2755224.9784 | 1190160.0423
9 | 2755243.4872 | 1190297.9822
10 | 2755214.2526 | 1190212.6597
11 | 2755240.9646 | 1190230.8466
12 | 2755224.771 | 1190303.0137
13 | 2755239.29 | 1190243.8179
14 | 2755237.5442 | 1190257.3416
15 | 2755211.7316 | 1190235.459
16 | 2755212.8557 | 1190212.9623
17 | 2755223.3777 | 1190159.514
18 | 2755215.5125 | 1190156.9179
19 | 2755204.2238 | 1190303.0437
20 | 2755197.9558 | 1190301.7132
21 | 2755192.4946 | 1190325.8934
22 | 2755175.1759 | 1190296.8781
23 | 2755191.217 | 1190328.7448
24 | 2755162.827 | 1190294.257
25 | 2755179.5204 | 1190354.2768
26 | 2755158.8609 | 1190293.4151
27 | 2755208.2183 | 1190267.2307
28 | 2755186.4991 | 1190218.6722
29 | 2755204.0808 | 1190153.1447
30 | 2755199.6767 | 1190151.691
31 | 2755183.9567 | 1190146.5023
32 | 2755181.1544 | 1190219.83
33 | 2755160.7496 | 1190224.2505
34 | 2755178.8317 | 1190144.8107
35 | 2755145.6055 | 1190227.5313
36 | 2755089.3661 | 1190282.2271
37 | 2755088.5576 | 1190283.2685
38 | 2755084.1195 | 1190261.807
39 | 2755072.3314 | 1190304.1712
40 | 2755129.7738 | 1190268.2389
41 | 2755087.6424 | 1190315.0667
42 | 2755136.3369 | 1190269.878
43 | 2755088.0673 | 1190315.3691
44 | 2755125.5554 | 1190231.8749
45 | 2755089.2024 | 1190316.1768
46 | 2755098.0124 | 1190322.2662
47 | 2755098.6634 | 1190322.6852
48 | 2755113.2549 | 1190332.0783
49 | 2755113.5128 | 1190332.2443
50 | 2755114.395 | 1190332.8122
51 | 2755119.6817 | 1190336.2154
52 | 2755130.093 | 1190342.9175
53 | 2755134.2208 | 1190344.9966
54 | 2755128.5089 | 1190341.8978
55 | 2755138.4004 | 1190346.6451
56 | 2755140.7816 | 1190347.5843
57 | 2755148.4429 | 1190350.606
58 | 2755179.167 | 1190355.0369
59 | 2755176.1461 | 1190361.5325
60 | 2755185.9054 | 1190364.8916
61 | 2755174.5058 | 1190360.8855
62 | 2755191.6056 | 1190366.8535
63 | 2755170.7251 | 1190359.3944
64 | 2755211.366 | 1190374.4054
65 | 2755165.8868 | 1190357.4861
66 | 2755215.1269 | 1190375.9776
67 | 2755227.5633 | 1190381.1806
68 | 2755220.9884 | 1190363.7232
69 | 2755151.1015 | 1190351.6546
70 | 2755157.3106 | 1190354.1035
71 | 2755157.8604 | 1190354.3204
72 | 2755228.2934 | 1190348.451
73 | 2755240.5738 | 1190386.6236
74 | 2755246.634 | 1190389.159
75 | 2755248.4111 | 1190389.9025
76 | 2755158.8609 | 1190293.4151

## line_std_types
| c_nf_per_km | r_ohm_per_km | x_ohm_per_km | max_i_ka | type | q_mm2 | alpha | voltage_rating
NAYY 4x50 SE | 210 | 0.642 | 0.083 | 0.142 | cs | 50 | 0.00403 | LV
NAYY 4x120 SE | 264 | 0.225 | 0.08 | 0.242 | cs | 120 | 0.00403 | LV
NAYY 4x150 SE | 261 | 0.208 | 0.08 | 0.27 | cs | 150 | 0.00403 | LV
NA2XS2Y 1x95 RM/25 12/20 kV | 216 | 0.313 | 0.132 | 0.252 | cs | 95 | 0.00403 | MV
NA2XS2Y 1x185 RM/25 12/20 kV | 273 | 0.161 | 0.117 | 0.362 | cs | 185 | 0.00403 | MV
NA2XS2Y 1x240 RM/25 12/20 kV | 304 | 0.122 | 0.112 | 0.421 | cs | 240 | 0.00403 | MV
NA2XS2Y 1x95 RM/25 6/10 kV | 315 | 0.313 | 0.123 | 0.249 | cs | 95 | 0.00403 | MV
NA2XS2Y 1x185 RM/25 6/10 kV | 406 | 0.161 | 0.11 | 0.358 | cs | 185 | 0.00403 | MV
NA2XS2Y 1x240 RM/25 6/10 kV | 456 | 0.122 | 0.105 | 0.416 | cs | 240 | 0.00403 | MV
NA2XS2Y 1x150 RM/25 12/20 kV | 250 | 0.206 | 0.116 | 0.319 | cs | 150 | 0.00403 | MV
NA2XS2Y 1x120 RM/25 12/20 kV | 230 | 0.253 | 0.119 | 0.283 | cs | 120 | 0.00403 | MV
NA2XS2Y 1x70 RM/25 12/20 kV | 190 | 0.443 | 0.132 | 0.22 | cs | 70 | 0.00403 | MV
NA2XS2Y 1x150 RM/25 6/10 kV | 360 | 0.206 | 0.11 | 0.315 | cs | 150 | 0.00403 | MV
NA2XS2Y 1x120 RM/25 6/10 kV | 340 | 0.253 | 0.113 | 0.28 | cs | 120 | 0.00403 | MV
NA2XS2Y 1x70 RM/25 6/10 kV | 280 | 0.443 | 0.123 | 0.217 | cs | 70 | 0.00403 | MV
N2XS(FL)2Y 1x120 RM/35 64/110 kV | 112 | 0.153 | 0.166 | 0.366 | cs | 120 | 0.00393 | HV
N2XS(FL)2Y 1x185 RM/35 64/110 kV | 125 | 0.099 | 0.156 | 0.457 | cs | 185 | 0.00393 | HV
N2XS(FL)2Y 1x240 RM/35 64/110 kV | 135 | 0.075 | 0.149 | 0.526 | cs | 240 | 0.00393 | HV
N2XS(FL)2Y 1x300 RM/35 64/110 kV | 144 | 0.06 | 0.144 | 0.588 | cs | 300 | 0.00393 | HV
15-AL1/3-ST1A 0.4 | 11 | 1.8769 | 0.35 | 0.105 | ol | 16 | 0.00403 | LV
24-AL1/4-ST1A 0.4 | 11.25 | 1.2012 | 0.335 | 0.14 | ol | 24 | 0.00403 | LV
48-AL1/8-ST1A 0.4 | 12.2 | 0.5939 | 0.3 | 0.21 | ol | 48 | 0.00403 | LV
94-AL1/15-ST1A 0.4 | 13.2 | 0.306 | 0.29 | 0.35 | ol | 94 | 0.00403 | LV
34-AL1/6-ST1A 10.0 | 9.7 | 0.8342 | 0.36 | 0.17 | ol | 34 | 0.00403 | MV
48-AL1/8-ST1A 10.0 | 10.1 | 0.5939 | 0.35 | 0.21 | ol | 48 | 0.00403 | MV
70-AL1/11-ST1A 10.0 | 10.4 | 0.4132 | 0.339 | 0.29 | ol | 70 | 0.00403 | MV
94-AL1/15-ST1A 10.0 | 10.75 | 0.306 | 0.33 | 0.35 | ol | 94 | 0.00403 | MV
122-AL1/20-ST1A 10.0 | 11.1 | 0.2376 | 0.323 | 0.41 | ol | 122 | 0.00403 | MV
149-AL1/24-ST1A 10.0 | 11.25 | 0.194 | 0.315 | 0.47 | ol | 149 | 0.00403 | MV
34-AL1/6-ST1A 20.0 | 9.15 | 0.8342 | 0.382 | 0.17 | ol | 34 | 0.00403 | MV
48-AL1/8-ST1A 20.0 | 9.5 | 0.5939 | 0.372 | 0.21 | ol | 48 | 0.00403 | MV
70-AL1/11-ST1A 20.0 | 9.7 | 0.4132 | 0.36 | 0.29 | ol | 70 | 0.00403 | MV
94-AL1/15-ST1A 20.0 | 10 | 0.306 | 0.35 | 0.35 | ol | 94 | 0.00403 | MV
122-AL1/20-ST1A 20.0 | 10.3 | 0.2376 | 0.344 | 0.41 | ol | 122 | 0.00403 | MV
149-AL1/24-ST1A 20.0 | 10.5 | 0.194 | 0.337 | 0.47 | ol | 149 | 0.00403 | MV
184-AL1/30-ST1A 20.0 | 10.75 | 0.1571 | 0.33 | 0.535 | ol | 184 | 0.00403 | MV
243-AL1/39-ST1A 20.0 | 11 | 0.1188 | 0.32 | 0.645 | ol | 243 | 0.00403 | MV
48-AL1/8-ST1A 110.0 | 8 | 0.5939 | 0.46 | 0.21 | ol | 48 | 0.00403 | HV
70-AL1/11-ST1A 110.0 | 8.4 | 0.4132 | 0.45 | 0.29 | ol | 70 | 0.00403 | HV
94-AL1/15-ST1A 110.0 | 8.65 | 0.306 | 0.44 | 0.35 | ol | 94 | 0.00403 | HV
122-AL1/20-ST1A 110.0 | 8.5 | 0.2376 | 0.43 | 0.41 | ol | 122 | 0.00403 | HV
149-AL1/24-ST1A 110.0 | 8.75 | 0.194 | 0.41 | 0.47 | ol | 149 | 0.00403 | HV
184-AL1/30-ST1A 110.0 | 8.8 | 0.1571 | 0.4 | 0.535 | ol | 184 | 0.00403 | HV
243-AL1/39-ST1A 110.0 | 9 | 0.1188 | 0.39 | 0.645 | ol | 243 | 0.00403 | HV
305-AL1/39-ST1A 110.0 | 9.2 | 0.0949 | 0.38 | 0.74 | ol | 305 | 0.00403 | HV
490-AL1/64-ST1A 110.0 | 9.75 | 0.059 | 0.37 | 0.96 | ol | 490 | 0.00403 | HV
679-AL1/86-ST1A 110.0 | 9.95 | 0.042 | 0.36 | 1.15 | ol | 679 | 0.00403 | HV
490-AL1/64-ST1A 220.0 | 10 | 0.059 | 0.285 | 0.96 | ol | 490 | 0.00403 | HV
679-AL1/86-ST1A 220.0 | 11.7 | 0.042 | 0.275 | 1.15 | ol | 679 | 0.00403 | HV
490-AL1/64-ST1A 380.0 | 11 | 0.059 | 0.253 | 0.96 | ol | 490 | 0.00403 | HV
679-AL1/86-ST1A 380.0 | 14.6 | 0.042 | 0.25 | 1.15 | ol | 679 | 0.00403 | HV

## trafo_std_types
| i0_percent | pfe_kw | vkr_percent | sn_mva | vn_lv_kv | vn_hv_kv | vk_percent | shift_degree | vector_group | tap_side | tap_neutral | tap_min | tap_max | tap_step_degree | tap_step_percent | tap_phase_shifter
160 MVA 380/110 kV | 0.06 | 60 | 0.25 | 160 | 110 | 380 | 12.2 | 0 | Yy0 | hv | 0 | -9 | 9 | 0 | 1.5 | FALSE
100 MVA 220/110 kV | 0.06 | 55 | 0.26 | 100 | 110 | 220 | 12 | 0 | Yy0 | hv | 0 | -9 | 9 | 0 | 1.5 | FALSE
63 MVA 110/20 kV | 0.04 | 22 | 0.32 | 63 | 20 | 110 | 18 | 150 | YNd5 | hv | 0 | -9 | 9 | 0 | 1.5 | FALSE
40 MVA 110/20 kV | 0.05 | 18 | 0.34 | 40 | 20 | 110 | 16.2 | 150 | YNd5 | hv | 0 | -9 | 9 | 0 | 1.5 | FALSE
25 MVA 110/20 kV | 0.07 | 14 | 0.41 | 25 | 20 | 110 | 12 | 150 | YNd5 | hv | 0 | -9 | 9 | 0 | 1.5 | FALSE
63 MVA 110/10 kV | 0.04 | 22 | 0.32 | 63 | 10 | 110 | 18 | 150 | YNd5 | hv | 0 | -9 | 9 | 0 | 1.5 | FALSE
40 MVA 110/10 kV | 0.05 | 18 | 0.34 | 40 | 10 | 110 | 16.2 | 150 | YNd5 | hv | 0 | -9 | 9 | 0 | 1.5 | FALSE
25 MVA 110/10 kV | 0.07 | 14 | 0.41 | 25 | 10 | 110 | 12 | 150 | YNd5 | hv | 0 | -9 | 9 | 0 | 1.5 | FALSE
0.25 MVA 20/0.4 kV | 0.32 | 0.8 | 1.44 | 0.25 | 0.4 | 20 | 6 | 150 | Yzn5 | hv | 0 | -2 | 2 | 0 | 2.5 | FALSE
0.4 MVA 20/0.4 kV | 0.3375 | 1.35 | 1.425 | 0.4 | 0.4 | 20 | 6 | 150 | Dyn5 | hv | 0 | -2 | 2 | 0 | 2.5 | FALSE
0.63 MVA 20/0.4 kV | 0.2619 | 1.65 | 1.206 | 0.63 | 0.4 | 20 | 6 | 150 | Dyn5 | hv | 0 | -2 | 2 | 0 | 2.5 | FALSE
0.25 MVA 10/0.4 kV | 0.24 | 0.6 | 1.2 | 0.25 | 0.4 | 10 | 4 | 150 | Dyn5 | hv | 0 | -2 | 2 | 0 | 2.5 | FALSE
0.4 MVA 10/0.4 kV | 0.2375 | 0.95 | 1.325 | 0.4 | 0.4 | 10 | 4 | 150 | Dyn5 | hv | 0 | -2 | 2 | 0 | 2.5 | FALSE
0.63 MVA 10/0.4 kV | 0.1873 | 1.18 | 1.0794 | 0.63 | 0.4 | 10 | 4 | 150 | Dyn5 | hv | 0 | -2 | 2 | 0 | 2.5 | FALSE

## trafo3w_std_types
| sn_hv_mva | sn_mv_mva | sn_lv_mva | vn_hv_kv | vn_mv_kv | vn_lv_kv | vk_hv_percent | vk_mv_percent | vk_lv_percent | vkr_hv_percent | vkr_mv_percent | vkr_lv_percent | pfe_kw | i0_percent | shift_mv_degree | shift_lv_degree | vector_group | tap_side | tap_neutral | tap_min | tap_max | tap_step_percent
63/25/38 MVA 110/20/10 kV | 63 | 25 | 38 | 110 | 20 | 10 | 10.4 | 10.4 | 10.4 | 0.28 | 0.32 | 0.35 | 35 | 0.89 | 0 | 0 | YN0yn0yn0 | hv | 0 | -10 | 10 | 1.2
63/25/38 MVA 110/10/10 kV | 63 | 25 | 38 | 110 | 10 | 10 | 10.4 | 10.4 | 10.4 | 0.28 | 0.32 | 0.35 | 35 | 0.89 | 0 | 0 | YN0yn0yn0 | hv | 0 | -10 | 10 | 1.2

## fuse_std_types
| fuse_type | i_rated_a | t_avg | t_min | t_total | x_avg | x_min | x_total
HV 100A | HV 100A | 100 | 0 | [10.0, 3.64, 0.854, 0.281, 0.1, 0.0531, 0.022, 0.01] | [10.0, 4.267, 1.21, 0.403, 0.1, 0.058, 0.022, 0.01] | 0 | [300.0, 350.0, 450.0, 550.0, 700.0, 850.0, 1200.0, 1752.0] | [600.0, 700.0, 900.0, 1150.0, 1665.0, 2000.0, 3000.0, 4313.0]
HV 10A | HV 10A | 10 | 0 | [10.0, 1675.0, 0.344, 0.156, 0.1, 0.0417, 0.0171, 0.01] | [10.0, 1.3, 0.3, 0.155, 0.1, 0.0555, 0.023, 0.01] | 0 | [30.0, 32.0, 35.0, 37.0, 39.0, 50.0, 70.0, 88.0] | [60.0, 70.0, 80.0, 87.0, 94.0, 110.0, 150.0, 216.0]
HV 125A | HV 125A | 125 | 0 | [10.0, 1.82, 0.344, 0.1, 0.0467, 0.0269, 0.01] | [10.0, 2.478, 0.426, 0.1, 0.0427, 0.0211, 0.01] | 0 | [375.0, 500.0, 700.0, 925.0, 1200.0, 1500.0, 2341.0] | [750.0, 1000.0, 1500.0, 2200.0, 3000.0, 4000.0, 5765.0]
HV 160A | HV 160A | 160 | 0 | [10.0, 4.15, 1.03, 0.198, 0.1, 0.051, 0.0172, 0.01] | [10.0, 2.3, 0.734, 0.274, 0.1, 0.046, 0.0177, 0.01] | 0 | [480.0, 550.0, 700.0, 1000.0, 1260.0, 1600.0, 2500.0, 3227.0] | [960.0, 1300.0, 1700.0, 2200.0, 2996.0, 4000.0, 6000.0, 7946.0]
HV 16A | HV 16A | 16 | 0 | [10.0, 0.352, 0.164, 0.1, 0.0649, 0.0342, 0.01] | [10.0, 2.34, 0.722, 0.181, 0.1, 0.055, 0.0296, 0.01] | 0 | [48.0, 60.0, 65.0, 71.0, 80.0, 100.0, 162.0] | [96.0, 110.0, 125.0, 150.0, 168.0, 200.0, 250.0, 398.0]
HV 200A | HV 200A | 200 | 0 | [10.0, 4.267, 1.21, 0.403, 0.1, 0.058, 0.022, 0.01] | [10.0, 3.73, 1.654, 0.328, 0.1, 0.0531, 0.019, 0.01] | 0 | [600.0, 700.0, 900.0, 1150.0, 1665.0, 2000.0, 3000.0, 4313.0] | [1200.0, 1500.0, 1800.0, 2700.0, 3960.0, 5000.0, 7500.0, 10620.0]
HV 20A | HV 20A | 20 | 0 | [10.0, 1.3, 0.3, 0.155, 0.1, 0.0555, 0.023, 0.01] | [10.0, 1.3, 0.161, 0.1, 0.0611, 0.0399, 0.0141, 0.01] | 0 | [60.0, 70.0, 80.0, 87.0, 94.0, 110.0, 150.0, 216.0] | [120.0, 150.0, 200.0, 223.0, 260.0, 300.0, 450.0, 532.0]
HV 25A | HV 25A | 25 | 0 | [10.0, 2.512, 0.833, 0.299, 0.1, 0.0372, 0.0223, 0.01] | [10.0, 3.125, 0.597, 0.198, 0.1, 0.0378, 0.022, 0.01] | 0 | [75.0, 82.0, 90.0, 100.0, 124.0, 170.0, 200.0, 289.0] | [150.0, 170.0, 210.0, 250.0, 294.0, 400.0, 500.0, 711.0]
HV 31.5A | HV 31.5A | 31.5 | 0 | [10.0, 2.34, 0.722, 0.181, 0.1, 0.055, 0.0296, 0.01] | [10.0, 2.84, 0.368, 0.164, 0.1, 0.0621, 0.0378, 0.0195, 0.01] | 0 | [95.0, 110.0, 125.0, 150.0, 165.0, 200.0, 250.0, 390.0] | [189.0, 220.0, 300.0, 350.0, 393.0, 450.0, 530.0, 700.0, 960.0]
HV 40A | HV 40A | 40 | 0 | [10.0, 1.3, 0.161, 0.1, 0.0611, 0.0399, 0.0141, 0.01] | [10.0, 2.05, 0.369, 0.198, 0.1, 0.051, 0.0298, 0.01] | 0 | [120.0, 150.0, 200.0, 223.0, 260.0, 300.0, 450.0, 532.0] | [240.0, 300.0, 400.0, 450.0, 530.0, 650.0, 800.0, 1311.0]
HV 50A | HV 50A | 50 | 0 | [10.0, 3.215, 0.597, 0.198, 0.1, 0.0378, 0.022, 0.01] | [10.0, 3.64, 0.854, 0.281, 0.1, 0.0531, 0.022, 0.01] | 0 | [150.0, 170.0, 210.0, 250.0, 294.0, 400.0, 500.0, 711.0] | [300.0, 350.0, 450.0, 550.0, 700.0, 850.0, 1200.0, 1752.0]
HV 6.3A | HV 6.3A | 6.3 | 0 | [10.0, 1.39, 0.344, 0.168, 0.1, 0.056, 0.0263, 0.01] | [10.0, 1.711, 0.516, 0.198, 0.1, 0.0634, 0.0303, 0.01] | 0 | [19.0, 19.5, 20.4, 20.8, 22.0, 25.0, 32.0, 48.0] | [38.0, 40.0, 43.0, 48.0, 53.0, 60.0, 75.0, 118.0]
HV 63A | HV 63A | 63 | 0 | [10.0, 2.84, 0.368, 0.164, 0.1, 0.0621, 0.0378, 0.0195, 0.01] | [10.0, 1.82, 0.344, 0.1, 0.0467, 0.0269, 0.01] | 0 | [189.0, 220.0, 300.0, 350.0, 393.0, 450.0, 530.0, 700.0, 961.0] | [378.0, 500.0, 700.0, 934.0, 1200.0, 1500.0, 2366.0]
HV 80A | HV 80A | 80 | 0 | [10.0, 2.05, 0.369, 0.198, 0.1, 0.051, 0.0298, 0.01] | [10.0, 4.15, 1.03, 0.198, 0.1, 0.051, 0.0172, 0.01] | 0 | [240.0, 300.0, 400.0, 450.0, 530.0, 650.0, 800.0, 1311.0] | [480.0, 550.0, 700.0, 1000.0, 1260.0, 1600.0, 2500.0, 3227.0]
Siemens NH-1-100 | Siemens NH-1-100 | 100 | [5400.0, 2000.0, 400.0, 20.0, 1.0, 0.2, 0.012, 0.004] | 0 | 0 | [150.0, 190.0, 250.0, 430.0, 900.0, 1250.0, 2700.0, 3600.0] | 0 | 0
Siemens NH-1-125 | Siemens NH-1-125 | 125 | [4800.0, 120.0, 7.0, 0.1, 0.004] | 0 | 0 | [180.0, 400.0, 740.0, 2000.0, 4250.0] | 0 | 0
Siemens NH-1-16 | Siemens NH-1-16 | 16 | [4000.0, 400.0, 2.0, 0.1, 0.04, 0.01] | 0 | 0 | [26.0, 35.0, 75.0, 150.0, 200.0, 300.0] | 0 | 0
Siemens NH-1-160 | Siemens NH-1-160 | 160 | [4800.0, 120.0, 7.0, 0.1, 0.004] | 0 | 0 | [210.0, 500.0, 900.0, 2300.0, 5000.0] | 0 | 0
Siemens NH-1-25 | Siemens NH-1-25 | 25 | [4000.0, 1000.0, 10.0, 0.2, 0.02, 0.01] | 0 | 0 | [40.0, 50.0, 100.0, 210.0, 400.0, 500.0] | 0 | 0
Siemens NH-1-50 | Siemens NH-1-50 | 50 | [4000.0, 40.0, 4.0, 1.0, 0.02, 0.01] | 0 | 0 | [86.0, 200.0, 300.0, 400.0, 1000.0, 1280.0] | 0 | 0
Siemens NH-1-63 | Siemens NH-1-63 | 63 | [4000.0, 100.0, 10.0, 2.0, 0.04, 0.01] | 0 | 0 | [100.0, 200.0, 300.0, 400.0, 1000.0, 1500.0] | 0 | 0
Siemens NH-1-80 | Siemens NH-1-80 | 80 | [4800.0, 120.0, 7.0, 0.1, 0.01] | 0 | 0 | [150.58, 250.0, 450.0, 1150.0, 2470.0] | 0 | 0
Siemens NH-2-1000 | Siemens NH-2-1000 | 1000 | [4800.0, 120.0, 7.0, 0.1, 0.004] | 0 | 0 | [1900.0, 3500.0, 8400.0, 24000.0, 52000.0] | 0 | 0
Siemens NH-2-200 | Siemens NH-2-200 | 200 | [4800.0, 120.0, 7.0, 0.1, 0.004] | 0 | 0 | [280.0, 650.0, 1200.0, 3000.0, 7000.0] | 0 | 0
Siemens NH-2-224 | Siemens NH-2-224 | 224 | [4800.0, 120.0, 7.0, 0.2, 0.04, 0.004] | 0 | 0 | [400.0, 750.0, 1453.0, 3025.0, 4315.0, 7600.0] | 0 | 0
Siemens NH-2-250 | Siemens NH-2-250 | 250 | [4800.0, 120.0, 7.0, 0.1, 0.004] | 0 | 0 | [450.0, 800.0, 1650.0, 4000.0, 8500.0] | 0 | 0
Siemens NH-2-315 | Siemens NH-2-315 | 315 | [4800.0, 120.0, 7.0, 0.1, 0.004] | 0 | 0 | [550.0, 920.0, 1900.0, 5000.0, 11000.0] | 0 | 0
Siemens NH-2-355 | Siemens NH-2-355 | 355 | [4800.0, 120.0, 6.0, 0.1, 0.004] | 0 | 0 | [650.0, 1116.27, 2350.0, 5840.0, 12790.0] | 0 | 0
Siemens NH-2-400 | Siemens NH-2-400 | 400 | [4800.0, 120.0, 7.0, 0.1, 0.004] | 0 | 0 | [720.0, 1350.0, 2800.0, 6500.0, 15000.0] | 0 | 0
Siemens NH-2-425 | Siemens NH-2-425 | 425 | [4800.0, 120.0, 7.0, 0.1, 0.004] | 0 | 0 | [850.0, 1500.0, 3050.0, 7500.0, 16500.0] | 0 | 0
Siemens NH-2-630 | Siemens NH-2-630 | 630 | [4800.0, 120.0, 7.0, 0.1, 0.004] | 0 | 0 | [1200.0, 2000.0, 4800.0, 12000.0, 26000.0] | 0 | 0

## dtypes
| element | column | dtype
0 | bus | name | object
1 | bus | vn_kv | float64
2 | bus | type | object
3 | bus | zone | object
4 | bus | in_service | bool
5 | load | name | object
6 | load | bus | uint32
7 | load | p_mw | float64
8 | load | q_mvar | float64
9 | load | const_z_percent | float64
10 | load | const_i_percent | float64
11 | load | sn_mva | float64
12 | load | scaling | float64
13 | load | in_service | bool
14 | load | type | object
15 | ext_grid | name | object
16 | ext_grid | bus | uint32
17 | ext_grid | vm_pu | float64
18 | ext_grid | va_degree | float64
19 | ext_grid | slack_weight | float64
20 | ext_grid | in_service | bool
21 | line | name | object
22 | line | std_type | object
23 | line | from_bus | uint32
24 | line | to_bus | uint32
25 | line | length_km | float64
26 | line | r_ohm_per_km | float64
27 | line | x_ohm_per_km | float64
28 | line | c_nf_per_km | float64
29 | line | g_us_per_km | float64
30 | line | max_i_ka | float64
31 | line | df | float64
32 | line | parallel | uint32
33 | line | type | object
34 | line | in_service | bool
35 | trafo | name | object
36 | trafo | std_type | object
37 | trafo | hv_bus | uint32
38 | trafo | lv_bus | uint32
39 | trafo | sn_mva | float64
40 | trafo | vn_hv_kv | float64
41 | trafo | vn_lv_kv | float64
42 | trafo | vk_percent | float64
43 | trafo | vkr_percent | float64
44 | trafo | pfe_kw | float64
45 | trafo | i0_percent | float64
46 | trafo | shift_degree | float64
47 | trafo | tap_side | object
48 | trafo | tap_neutral | int32
49 | trafo | tap_min | int32
50 | trafo | tap_max | int32
51 | trafo | tap_step_percent | float64
52 | trafo | tap_step_degree | float64
53 | trafo | tap_pos | int32
54 | trafo | tap_phase_shifter | bool
55 | trafo | parallel | uint32
56 | trafo | df | float64
57 | trafo | in_service | bool
58 | line_geodata | coords | object
59 | bus_geodata | x | float64
60 | bus_geodata | y | float64
61 | bus_geodata | coords | object

## parameters
| version | format_version | converged | OPF_converged | name | f_hz | sn_mva
0 | 2.14.6 | 2.14.0 | FALSE | FALSE |  | 50 | 1