## bus
| name | vn_kv | type | zone | in_service
0 | bus_LV_3733-1_0_4_node_0 | 0.4 | n |  | TRUE
1 | bus_LV_3733-1_0_4_node_46 | 0.4 | n |  | TRUE
2 | bus_LV_3733-1_0_4_node_44 | 0.4 | n |  | TRUE
3 | bus_LV_3733-1_0_4_node_110 | 0.4 | n |  | TRUE
4 | bus_LV_3733-1_0_4_node_109 | 0.4 | n |  | TRUE
5 | bus_LV_3733-1_0_4_node_1 | 0.4 | n |  | TRUE
6 | bus_LV_3733-1_0_4_node_2 | 0.4 | n |  | TRUE
7 | bus_LV_3733-1_0_4_node_45 | 0.4 | n |  | TRUE
8 | bus_LV_3733-1_0_4_node_107 | 0.4 | n |  | TRUE
9 | bus_LV_3733-1_0_4_node_43 | 0.4 | n |  | TRUE
10 | bus_LV_3733-1_0_4_node_108 | 0.4 | n |  | TRUE
11 | bus_LV_3733-1_0_4_node_3 | 0.4 | n |  | TRUE
12 | bus_LV_3733-1_0_4_node_4 | 0.4 | n |  | TRUE
13 | bus_LV_3733-1_0_4_node_6 | 0.4 | n |  | TRUE
14 | bus_LV_3733-1_0_4_node_7 | 0.4 | n |  | TRUE
15 | bus_LV_3733-1_0_4_node_48 | 0.4 | n |  | TRUE
16 | bus_LV_3733-1_0_4_node_10 | 0.4 | n |  | TRUE
17 | bus_LV_3733-1_0_4_node_8 | 0.4 | n |  | TRUE
18 | bus_LV_3733-1_0_4_node_49 | 0.4 | n |  | TRUE
19 | bus_LV_3733-1_0_4_node_47 | 0.4 | n |  | TRUE
20 | bus_LV_3733-1_0_4_node_9 | 0.4 | n |  | TRUE
21 | bus_LV_3733-1_0_4_node_12 | 0.4 | n |  | TRUE
22 | bus_LV_3733-1_0_4_node_50 | 0.4 | n |  | TRUE
23 | bus_LV_3733-1_0_4_node_52 | 0.4 | n |  | TRUE
24 | bus_LV_3733-1_0_4_node_95 | 0.4 | n |  | TRUE
25 | bus_LV_3733-1_0_4_node_51 | 0.4 | n |  | TRUE
26 | bus_LV_3733-1_0_4_node_14 | 0.4 | n |  | TRUE
27 | bus_LV_3733-1_0_4_node_11 | 0.4 | n |  | TRUE
28 | bus_LV_3733-1_0_4_node_37 | 0.4 | n |  | TRUE
29 | bus_LV_3733-1_0_4_node_38 | 0.4 | n |  | TRUE
30 | bus_LV_3733-1_0_4_node_36 | 0.4 | n |  | TRUE
31 | bus_LV_3733-1_0_4_node_13 | 0.4 | n |  | TRUE
32 | bus_LV_3733-1_0_4_node_25 | 0.4 | n |  | TRUE
33 | bus_LV_3733-1_0_4_node_24 | 0.4 | n |  | TRUE
34 | bus_LV_3733-1_0_4_node_15 | 0.4 | n |  | TRUE
35 | bus_LV_3733-1_0_4_node_16 | 0.4 | n |  | TRUE
36 | bus_LV_3733-1_0_4_node_17 | 0.4 | n |  | TRUE
37 | bus_LV_3733-1_0_4_node_26 | 0.4 | n |  | TRUE
38 | bus_LV_3733-1_0_4_node_23 | 0.4 | n |  | TRUE
39 | bus_LV_3733-1_0_4_node_18 | 0.4 | n |  | TRUE
40 | bus_LV_3733-1_0_4_node_19 | 0.4 | n |  | TRUE
41 | bus_LV_3733-1_0_4_node_20 | 0.4 | n |  | TRUE
42 | bus_LV_3733-1_0_4_node_21 | 0.4 | n |  | TRUE
43 | bus_LV_3733-1_0_4_node_22 | 0.4 | n |  | TRUE
44 | bus_LV_3733-1_0_4_node_27 | 0.4 | n |  | TRUE
45 | bus_LV_3733-1_0_4_node_28 | 0.4 | n |  | TRUE
46 | bus_LV_3733-1_0_4_node_29 | 0.4 | n |  | TRUE
47 | bus_LV_3733-1_0_4_node_32 | 0.4 | n |  | TRUE
48 | bus_LV_3733-1_0_4_node_30 | 0.4 | n |  | TRUE
49 | bus_LV_3733-1_0_4_node_31 | 0.4 | n |  | TRUE
50 | bus_LV_3733-1_0_4_node_33 | 0.4 | n |  | TRUE
51 | bus_LV_3733-1_0_4_node_34 | 0.4 | n |  | TRUE
52 | bus_LV_3733-1_0_4_node_35 | 0.4 | n |  | TRUE
53 | bus_LV_3733-1_0_4_node_39 | 0.4 | n |  | TRUE
54 | bus_LV_3733-1_0_4_node_41 | 0.4 | n |  | TRUE
55 | bus_LV_3733-1_0_4_node_98 | 0.4 | n |  | TRUE
56 | bus_LV_3733-1_0_4_node_97 | 0.4 | n |  | TRUE
57 | bus_LV_3733-1_0_4_node_42 | 0.4 | n |  | TRUE
58 | bus_LV_3733-1_0_4_node_53 | 0.4 | n |  | TRUE
59 | bus_LV_3733-1_0_4_node_96 | 0.4 | n |  | TRUE
60 | bus_LV_3733-1_0_4_node_54 | 0.4 | n |  | TRUE
61 | bus_LV_3733-1_0_4_node_55 | 0.4 | n |  | TRUE
62 | bus_LV_3733-1_0_4_node_63 | 0.4 | n |  | TRUE
63 | bus_LV_3733-1_0_4_node_64 | 0.4 | n |  | TRUE
64 | bus_LV_3733-1_0_4_node_58 | 0.4 | n |  | TRUE
65 | bus_LV_3733-1_0_4_node_67 | 0.4 | n |  | TRUE
66 | bus_LV_3733-1_0_4_node_90 | 0.4 | n |  | TRUE
67 | bus_LV_3733-1_0_4_node_56 | 0.4 | n |  | TRUE
68 | bus_LV_3733-1_0_4_node_57 | 0.4 | n |  | TRUE
69 | bus_LV_3733-1_0_4_node_59 | 0.4 | n |  | TRUE
70 | bus_LV_3733-1_0_4_node_60 | 0.4 | n |  | TRUE
71 | bus_LV_3733-1_0_4_node_61 | 0.4 | n |  | TRUE
72 | bus_LV_3733-1_0_4_node_62 | 0.4 | n |  | TRUE
73 | bus_LV_3733-1_0_4_node_65 | 0.4 | n |  | TRUE
74 | bus_LV_3733-1_0_4_node_91 | 0.4 | n |  | TRUE
75 | bus_LV_3733-1_0_4_node_66 | 0.4 | n |  | TRUE
76 | bus_LV_3733-1_0_4_node_68 | 0.4 | n |  | TRUE
77 | bus_LV_3733-1_0_4_node_71 | 0.4 | n |  | TRUE
78 | bus_LV_3733-1_0_4_node_70 | 0.4 | n |  | TRUE
79 | bus_LV_3733-1_0_4_node_73 | 0.4 | n |  | TRUE
80 | bus_LV_3733-1_0_4_node_69 | 0.4 | n |  | TRUE
81 | bus_LV_3733-1_0_4_node_74 | 0.4 | n |  | TRUE
82 | bus_LV_3733-1_0_4_node_75 | 0.4 | n |  | TRUE
83 | bus_LV_3733-1_0_4_node_76 | 0.4 | n |  | TRUE
84 | bus_LV_3733-1_0_4_node_72 | 0.4 | n |  | TRUE
85 | bus_LV_3733-1_0_4_node_79 | 0.4 | n |  | TRUE
86 | bus_LV_3733-1_0_4_node_80 | 0.4 | n |  | TRUE
87 | bus_LV_3733-1_0_4_node_78 | 0.4 | n |  | TRUE
88 | bus_LV_3733-1_0_4_node_77 | 0.4 | n |  | TRUE
89 | bus_LV_3733-1_0_4_node_81 | 0.4 | n |  | TRUE
90 | bus_LV_3733-1_0_4_node_82 | 0.4 | n |  | TRUE
91 | bus_LV_3733-1_0_4_node_83 | 0.4 | n |  | TRUE
92 | bus_LV_3733-1_0_4_node_84 | 0.4 | n |  | TRUE
93 | bus_LV_3733-1_0_4_node_85 | 0.4 | n |  | TRUE
94 | bus_LV_3733-1_0_4_node_86 | 0.4 | n |  | TRUE
95 | bus_LV_3733-1_0_4_node_87 | 0.4 | n |  | TRUE
96 | bus_LV_3733-1_0_4_node_88 | 0.4 | n |  | TRUE
97 | bus_LV_3733-1_0_4_node_94 | 0.4 | n |  | TRUE
98 | bus_LV_3733-1_0_4_node_89 | 0.4 | n |  | TRUE
99 | bus_LV_3733-1_0_4_node_93 | 0.4 | n |  | TRUE
100 | bus_LV_3733-1_0_4_node_99 | 0.4 | n |  | TRUE
101 | bus_LV_3733-1_0_4_node_102 | 0.4 | n |  | TRUE
102 | bus_LV_3733-1_0_4_node_92 | 0.4 | n |  | TRUE
103 | bus_LV_3733-1_0_4_node_100 | 0.4 | n |  | TRUE
104 | bus_LV_3733-1_0_4_node_101 | 0.4 | n |  | TRUE
105 | bus_LV_3733-1_0_4_node_103 | 0.4 | n |  | TRUE
106 | bus_LV_3733-1_0_4_node_104 | 0.4 | n |  | TRUE
107 | bus_LV_3733-1_0_4_node_105 | 0.4 | n |  | TRUE
108 | bus_LV_3733-1_0_4_node_106 | 0.4 | n |  | TRUE
109 | bus_MV_58_0_node_18 | 20 | n |  | TRUE

## load
| name | bus | p_mw | q_mvar | const_z_percent | const_i_percent | sn_mva | scaling | in_service | type
0 | LV_3733-1_0_4_load_0 | 0 | 0.00049835 | 0.0001249 | 0 | 0 |  | 1 | TRUE | wye
1 | LV_3733-1_0_4_load_46 | 1 | 0.0014682 | 0.00036796 | 0 | 0 |  | 1 | TRUE | wye
2 | LV_3733-1_0_4_load_44 | 2 | 0.0029085 | 0.00072894 | 0 | 0 |  | 1 | TRUE | wye
3 | LV_3733-1_0_4_load_110 | 3 | 0.00036843 | 9.2337e-05 | 0 | 0 |  | 1 | TRUE | wye
4 | LV_3733-1_0_4_load_45 | 7 | 0.0016149 | 0.00040474 | 0 | 0 |  | 1 | TRUE | wye
5 | LV_3733-1_0_4_load_107 | 8 | 0.0011751 | 0.00029452 | 0 | 0 |  | 1 | TRUE | wye
6 | LV_3733-1_0_4_load_43 | 9 | 0.0030579 | 0.00076639 | 0 | 0 |  | 1 | TRUE | wye
7 | LV_3733-1_0_4_load_108 | 10 | 0.00042718 | 0.00010706 | 0 | 0 |  | 1 | TRUE | wye
8 | LV_3733-1_0_4_load_3 | 11 | 0.0046415 | 0.0011633 | 0 | 0 |  | 1 | TRUE | wye
9 | LV_3733-1_0_4_load_7 | 14 | 0.0044143 | 0.0011063 | 0 | 0 |  | 1 | TRUE | wye
10 | LV_3733-1_0_4_load_48 | 15 | 0.015685 | 0.003931 | 0 | 0 |  | 1 | TRUE | wye
11 | LV_3733-1_0_4_load_10 | 16 | 0.012312 | 0.0030856 | 0 | 0 |  | 1 | TRUE | wye
12 | LV_3733-1_0_4_load_49 | 18 | 0.0041354 | 0.0010364 | 0 | 0 |  | 1 | TRUE | wye
13 | LV_3733-1_0_4_load_47 | 19 | 0.012342 | 0.0030931 | 0 | 0 |  | 1 | TRUE | wye
14 | LV_3733-1_0_4_load_9 | 20 | 0.0085117 | 0.0021332 | 0 | 0 |  | 1 | TRUE | wye
15 | LV_3733-1_0_4_load_12 | 21 | 0.0039272 | 0.00098426 | 0 | 0 |  | 1 | TRUE | wye
16 | LV_3733-1_0_4_load_95 | 24 | 0.0043908 | 0.0011005 | 0 | 0 |  | 1 | TRUE | wye
17 | LV_3733-1_0_4_load_51 | 25 | 0.0021904 | 0.00054897 | 0 | 0 |  | 1 | TRUE | wye
18 | LV_3733-1_0_4_load_11 | 27 | 0.0023017 | 0.00057687 | 0 | 0 |  | 1 | TRUE | wye
19 | LV_3733-1_0_4_load_38 | 29 | 0.0049814 | 0.0012484 | 0 | 0 |  | 1 | TRUE | wye
20 | LV_3733-1_0_4_load_36 | 30 | 0.0027905 | 0.00069937 | 0 | 0 |  | 1 | TRUE | wye
21 | LV_3733-1_0_4_load_13 | 31 | 0.0027051 | 0.00067795 | 0 | 0 |  | 1 | TRUE | wye
22 | LV_3733-1_0_4_load_25 | 32 | 0.0024547 | 0.00061522 | 0 | 0 |  | 1 | TRUE | wye
23 | LV_3733-1_0_4_load_24 | 33 | 0.001995 | 0.00049999 | 0 | 0 |  | 1 | TRUE | wye
24 | LV_3733-1_0_4_load_16 | 35 | 0.002606 | 0.00065312 | 0 | 0 |  | 1 | TRUE | wye
25 | LV_3733-1_0_4_load_17 | 36 | 0.0033688 | 0.00084431 | 0 | 0 |  | 1 | TRUE | wye
26 | LV_3733-1_0_4_load_26 | 37 | 0.0011983 | 0.00030031 | 0 | 0 |  | 1 | TRUE | wye
27 | LV_3733-1_0_4_load_18 | 39 | 0.0026765 | 0.00067079 | 0 | 0 |  | 1 | TRUE | wye
28 | LV_3733-1_0_4_load_19 | 40 | 0.0032918 | 0.00082499 | 0 | 0 |  | 1 | TRUE | wye
29 | LV_3733-1_0_4_load_21 | 42 | 0.0019975 | 0.00050061 | 0 | 0 |  | 1 | TRUE | wye
30 | LV_3733-1_0_4_load_22 | 43 | 0.0042452 | 0.0010639 | 0 | 0 |  | 1 | TRUE | wye
31 | LV_3733-1_0_4_load_27 | 44 | 0.007006 | 0.0017559 | 0 | 0 |  | 1 | TRUE | wye
32 | LV_3733-1_0_4_load_28 | 45 | 0.0035827 | 0.0008979 | 0 | 0 |  | 1 | TRUE | wye
33 | LV_3733-1_0_4_load_29 | 46 | 0.0028611 | 0.00071706 | 0 | 0 |  | 1 | TRUE | wye
34 | LV_3733-1_0_4_load_32 | 47 | 0.0038377 | 0.00096182 | 0 | 0 |  | 1 | TRUE | wye
35 | LV_3733-1_0_4_load_30 | 48 | 0.0027485 | 0.00068883 | 0 | 0 |  | 1 | TRUE | wye
36 | LV_3733-1_0_4_load_31 | 49 | 0.0013695 | 0.00034324 | 0 | 0 |  | 1 | TRUE | wye
37 | LV_3733-1_0_4_load_33 | 50 | 0.0030631 | 0.00076769 | 0 | 0 |  | 1 | TRUE | wye
38 | LV_3733-1_0_4_load_34 | 51 | 0.0033816 | 0.0008475 | 0 | 0 |  | 1 | TRUE | wye
39 | LV_3733-1_0_4_load_35 | 52 | 0.0043162 | 0.0010818 | 0 | 0 |  | 1 | TRUE | wye
40 | LV_3733-1_0_4_load_41 | 54 | 0.0091142 | 0.0022842 | 0 | 0 |  | 1 | TRUE | wye
41 | LV_3733-1_0_4_load_98 | 55 | 0.012794 | 0.0032065 | 0 | 0 |  | 1 | TRUE | wye
42 | LV_3733-1_0_4_load_97 | 56 | 0.0070528 | 0.0017676 | 0 | 0 |  | 1 | TRUE | wye
43 | LV_3733-1_0_4_load_53 | 58 | 0.0026825 | 0.0006723 | 0 | 0 |  | 1 | TRUE | wye
44 | LV_3733-1_0_4_load_96 | 59 | 0.0087219 | 0.0021859 | 0 | 0 |  | 1 | TRUE | wye
45 | LV_3733-1_0_4_load_54 | 60 | 0.0080462 | 0.0020166 | 0 | 0 |  | 1 | TRUE | wye
46 | LV_3733-1_0_4_load_63 | 62 | 0.0031203 | 0.00078203 | 0 | 0 |  | 1 | TRUE | wye
47 | LV_3733-1_0_4_load_64 | 63 | 0.0029228 | 0.00073253 | 0 | 0 |  | 1 | TRUE | wye
48 | LV_3733-1_0_4_load_58 | 64 | 0.010216 | 0.0025605 | 0 | 0 |  | 1 | TRUE | wye
49 | LV_3733-1_0_4_load_67 | 65 | 0.0044623 | 0.0011184 | 0 | 0 |  | 1 | TRUE | wye
50 | LV_3733-1_0_4_load_90 | 66 | 0.0063532 | 0.0015923 | 0 | 0 |  | 1 | TRUE | wye
51 | LV_3733-1_0_4_load_56 | 67 | 0.00173 | 0.00043357 | 0 | 0 |  | 1 | TRUE | wye
52 | LV_3733-1_0_4_load_57 | 68 | 0.002319 | 0.0005812 | 0 | 0 |  | 1 | TRUE | wye
53 | LV_3733-1_0_4_load_59 | 69 | 0.011776 | 0.0029513 | 0 | 0 |  | 1 | TRUE | wye
54 | LV_3733-1_0_4_load_60 | 70 | 0.0041839 | 0.0010486 | 0 | 0 |  | 1 | TRUE | wye
55 | LV_3733-1_0_4_load_62 | 72 | 0.0055593 | 0.0013933 | 0 | 0 |  | 1 | TRUE | wye
56 | LV_3733-1_0_4_load_65 | 73 | 0.0084624 | 0.0021209 | 0 | 0 |  | 1 | TRUE | wye
57 | LV_3733-1_0_4_load_91 | 74 | 0.0043453 | 0.001089 | 0 | 0 |  | 1 | TRUE | wye
58 | LV_3733-1_0_4_load_66 | 75 | 0.0049829 | 0.0012488 | 0 | 0 |  | 1 | TRUE | wye
59 | LV_3733-1_0_4_load_71 | 77 | 0.004645 | 0.0011642 | 0 | 0 |  | 1 | TRUE | wye
60 | LV_3733-1_0_4_load_70 | 78 | 0.0066192 | 0.0016589 | 0 | 0 |  | 1 | TRUE | wye
61 | LV_3733-1_0_4_load_69 | 80 | 0.0050473 | 0.001265 | 0 | 0 |  | 1 | TRUE | wye
62 | LV_3733-1_0_4_load_74 | 81 | 0.010694 | 0.0026802 | 0 | 0 |  | 1 | TRUE | wye
63 | LV_3733-1_0_4_load_75 | 82 | 0.0045731 | 0.0011461 | 0 | 0 |  | 1 | TRUE | wye
64 | LV_3733-1_0_4_load_76 | 83 | 0.0038733 | 0.00097075 | 0 | 0 |  | 1 | TRUE | wye
65 | LV_3733-1_0_4_load_72 | 84 | 0.0045078 | 0.0011298 | 0 | 0 |  | 1 | TRUE | wye
66 | LV_3733-1_0_4_load_79 | 85 | 0.0037997 | 0.0009523 | 0 | 0 |  | 1 | TRUE | wye
67 | LV_3733-1_0_4_load_80 | 86 | 0.005952 | 0.0014917 | 0 | 0 |  | 1 | TRUE | wye
68 | LV_3733-1_0_4_load_78 | 87 | 0.0031978 | 0.00080143 | 0 | 0 |  | 1 | TRUE | wye
69 | LV_3733-1_0_4_load_77 | 88 | 0.0019464 | 0.00048782 | 0 | 0 |  | 1 | TRUE | wye
70 | LV_3733-1_0_4_load_81 | 89 | 0.0086306 | 0.002163 | 0 | 0 |  | 1 | TRUE | wye
71 | LV_3733-1_0_4_load_82 | 90 | 0.0026226 | 0.00065728 | 0 | 0 |  | 1 | TRUE | wye
72 | LV_3733-1_0_4_load_84 | 92 | 0.0014179 | 0.00035537 | 0 | 0 |  | 1 | TRUE | wye
73 | LV_3733-1_0_4_load_85 | 93 | 0.0022246 | 0.00055755 | 0 | 0 |  | 1 | TRUE | wye
74 | LV_3733-1_0_4_load_86 | 94 | 0.0043335 | 0.0010861 | 0 | 0 |  | 1 | TRUE | wye
75 | LV_3733-1_0_4_load_87 | 95 | 0.0037193 | 0.00093215 | 0 | 0 |  | 1 | TRUE | wye
76 | LV_3733-1_0_4_load_88 | 96 | 0.0010478 | 0.0002626 | 0 | 0 |  | 1 | TRUE | wye
77 | LV_3733-1_0_4_load_94 | 97 | 0.0038114 | 0.00095523 | 0 | 0 |  | 1 | TRUE | wye
78 | LV_3733-1_0_4_load_89 | 98 | 0.0023846 | 0.00059764 | 0 | 0 |  | 1 | TRUE | wye
79 | LV_3733-1_0_4_load_93 | 99 | 0.0092963 | 0.0023299 | 0 | 0 |  | 1 | TRUE | wye
80 | LV_3733-1_0_4_load_99 | 100 | 0.0021136 | 0.00052972 | 0 | 0 |  | 1 | TRUE | wye
81 | LV_3733-1_0_4_load_102 | 101 | 0.0031779 | 0.00079645 | 0 | 0 |  | 1 | TRUE | wye
82 | LV_3733-1_0_4_load_92 | 102 | 0.0047782 | 0.0011975 | 0 | 0 |  | 1 | TRUE | wye
83 | LV_3733-1_0_4_load_100 | 103 | 0.0025886 | 0.00064877 | 0 | 0 |  | 1 | TRUE | wye
84 | LV_3733-1_0_4_load_101 | 104 | 0.001547 | 0.00038772 | 0 | 0 |  | 1 | TRUE | wye
85 | LV_3733-1_0_4_load_103 | 105 | 0.0028326 | 0.00070991 | 0 | 0 |  | 1 | TRUE | wye
86 | LV_3733-1_0_4_load_104 | 106 | 0.0024316 | 0.00060942 | 0 | 0 |  | 1 | TRUE | wye
87 | LV_3733-1_0_4_load_105 | 107 | 0.0040615 | 0.0010179 | 0 | 0 |  | 1 | TRUE | wye
88 | LV_3733-1_0_4_load_106 | 108 | 0.0044991 | 0.0011276 | 0 | 0 |  | 1 | TRUE | wye

## ext_grid
| name | bus | vm_pu | va_degree | slack_weight | in_service
0 |  | 94 | 1 | 0 | 1 | TRUE

## line
| name | std_type | from_bus | to_bus | length_km | r_ohm_per_km | x_ohm_per_km | c_nf_per_km | g_us_per_km | max_i_ka | df | parallel | type | in_service
0 | LV_3733-1_0_4_line_0 |  | 0 | 1 | 0.22295 | 0.125 | 0.08 | 261 | 0 | 0.364 | 1 | 1 | cs | TRUE
1 | LV_3733-1_0_4_line_1 |  | 1 | 2 | 0.010503 | 0.125 | 0.08 | 261 | 0 | 0.364 | 1 | 1 | cs | TRUE
2 | LV_3733-1_0_4_line_2 |  | 2 | 57 | 0.011296 | 0.125 | 0.08 | 261 | 0 | 0.364 | 1 | 1 | cs | TRUE
3 | LV_3733-1_0_4_line_3 |  | 3 | 4 | 0.45137 | 0.125 | 0.08 | 261 | 0 | 0.364 | 1 | 1 | cs | TRUE
4 | LV_3733-1_0_4_line_4 |  | 4 | 10 | 0.035271 | 0.125 | 0.08 | 261 | 0 | 0.364 | 1 | 1 | cs | TRUE
5 | LV_3733-1_0_4_line_5 |  | 5 | 6 | 0.079308 | 0.125 | 0.08 | 261 | 0 | 0.364 | 1 | 1 | cs | TRUE
6 | LV_3733-1_0_4_line_6 |  | 5 | 7 | 0.22505 | 0.125 | 0.08 | 261 | 0 | 0.364 | 1 | 1 | cs | TRUE
7 | LV_3733-1_0_4_line_7 |  | 6 | 8 | 0.018117 | 0.125 | 0.08 | 261 | 0 | 0.364 | 1 | 1 | cs | TRUE
8 | LV_3733-1_0_4_line_8 |  | 7 | 9 | 0.0048786 | 0.125 | 0.08 | 261 | 0 | 0.364 | 1 | 1 | cs | TRUE
9 | LV_3733-1_0_4_line_9 |  | 8 | 10 | 0.23134 | 0.125 | 0.08 | 261 | 0 | 0.364 | 1 | 1 | cs | TRUE
10 | LV_3733-1_0_4_line_10 |  | 9 | 57 | 0.047667 | 0.125 | 0.08 | 261 | 0 | 0.364 | 1 | 1 | cs | TRUE
11 | LV_3733-1_0_4_line_11 |  | 11 | 12 | 0.020071 | 0.125 | 0.08 | 261 | 0 | 0.364 | 1 | 1 | cs | TRUE
12 | LV_3733-1_0_4_line_12 |  | 12 | 13 | 0.027445 | 0.125 | 0.08 | 261 | 0 | 0.364 | 1 | 1 | cs | TRUE
13 | LV_3733-1_0_4_line_13 |  | 12 | 14 | 0.018397 | 0.125 | 0.08 | 261 | 0 | 0.364 | 1 | 1 | cs | TRUE
14 | LV_3733-1_0_4_line_14 |  | 13 | 15 | 0.016034 | 0.125 | 0.08 | 261 | 0 | 0.364 | 1 | 1 | cs | TRUE
15 | LV_3733-1_0_4_line_15 |  | 14 | 16 | 0.0023959 | 0.125 | 0.08 | 261 | 0 | 0.364 | 1 | 1 | cs | TRUE
16 | LV_3733-1_0_4_line_16 |  | 15 | 19 | 0.0015931 | 0.125 | 0.08 | 261 | 0 | 0.364 | 1 | 1 | cs | TRUE
17 | LV_3733-1_0_4_line_17 |  | 17 | 18 | 0.023165 | 0.125 | 0.08 | 261 | 0 | 0.364 | 1 | 1 | cs | TRUE
18 | LV_3733-1_0_4_line_18 |  | 17 | 19 | 0.022372 | 0.125 | 0.08 | 261 | 0 | 0.364 | 1 | 1 | cs | TRUE
19 | LV_3733-1_0_4_line_19 |  | 18 | 25 | 0.0051314 | 0.125 | 0.08 | 261 | 0 | 0.364 | 1 | 1 | cs | TRUE
20 | LV_3733-1_0_4_line_20 |  | 20 | 21 | 0.029705 | 0.125 | 0.08 | 261 | 0 | 0.364 | 1 | 1 | cs | TRUE
21 | LV_3733-1_0_4_line_21 |  | 21 | 26 | 0.048476 | 0.125 | 0.08 | 261 | 0 | 0.364 | 1 | 1 | cs | TRUE
22 | LV_3733-1_0_4_line_22 |  | 22 | 23 | 0.027779 | 0.125 | 0.08 | 261 | 0 | 0.364 | 1 | 3 | cs | TRUE
23 | LV_3733-1_0_4_line_23 |  | 22 | 24 | 0.0095347 | 0.125 | 0.08 | 261 | 0 | 0.364 | 1 | 3 | cs | TRUE
24 | LV_3733-1_0_4_line_24 |  | 23 | 58 | 0.012978 | 0.125 | 0.08 | 261 | 0 | 0.364 | 1 | 3 | cs | TRUE
25 | LV_3733-1_0_4_line_25 |  | 23 | 25 | 0.0036895 | 0.125 | 0.08 | 261 | 0 | 0.364 | 1 | 1 | cs | TRUE
26 | LV_3733-1_0_4_line_26 |  | 24 | 59 | 0.0084305 | 0.125 | 0.08 | 261 | 0 | 0.364 | 1 | 3 | cs | TRUE
27 | LV_3733-1_0_4_line_27 |  | 26 | 31 | 0.029573 | 0.125 | 0.08 | 261 | 0 | 0.364 | 1 | 1 | cs | TRUE
28 | LV_3733-1_0_4_line_28 |  | 27 | 28 | 0.02579 | 0.125 | 0.08 | 261 | 0 | 0.364 | 1 | 1 | cs | TRUE
29 | LV_3733-1_0_4_line_29 |  | 28 | 29 | 0.049471 | 0.125 | 0.08 | 261 | 0 | 0.364 | 1 | 1 | cs | TRUE
30 | LV_3733-1_0_4_line_30 |  | 28 | 30 | 0.005437 | 0.125 | 0.08 | 261 | 0 | 0.364 | 1 | 1 | cs | TRUE
31 | LV_3733-1_0_4_line_31 |  | 29 | 55 | 0.014688 | 0.125 | 0.08 | 261 | 0 | 0.364 | 1 | 2 | cs | TRUE
32 | LV_3733-1_0_4_line_32 |  | 30 | 42 | 0.0099004 | 0.125 | 0.08 | 261 | 0 | 0.364 | 1 | 1 | cs | TRUE
33 | LV_3733-1_0_4_line_33 |  | 31 | 32 | 0.031194 | 0.125 | 0.08 | 261 | 0 | 0.364 | 1 | 1 | cs | TRUE
34 | LV_3733-1_0_4_line_34 |  | 32 | 33 | 0.02635 | 0.125 | 0.08 | 261 | 0 | 0.364 | 1 | 1 | cs | TRUE
35 | LV_3733-1_0_4_line_35 |  | 33 | 43 | 0.0025827 | 0.125 | 0.08 | 261 | 0 | 0.364 | 1 | 1 | cs | TRUE
36 | LV_3733-1_0_4_line_36 |  | 34 | 35 | 0.078363 | 0.125 | 0.08 | 261 | 0 | 0.364 | 1 | 1 | cs | TRUE
37 | LV_3733-1_0_4_line_37 |  | 34 | 36 | 0.058403 | 0.125 | 0.08 | 261 | 0 | 0.364 | 1 | 1 | cs | TRUE
38 | LV_3733-1_0_4_line_38 |  | 35 | 37 | 0.0096406 | 0.125 | 0.08 | 261 | 0 | 0.364 | 1 | 1 | cs | TRUE
39 | LV_3733-1_0_4_line_39 |  | 37 | 38 | 0.015202 | 0.125 | 0.08 | 261 | 0 | 0.364 | 1 | 1 | cs | TRUE
40 | LV_3733-1_0_4_line_40 |  | 38 | 44 | 0.0064237 | 0.125 | 0.08 | 261 | 0 | 0.364 | 1 | 1 | cs | TRUE
41 | LV_3733-1_0_4_line_41 |  | 38 | 41 | 0.020557 | 0.125 | 0.08 | 261 | 0 | 0.364 | 1 | 1 | cs | TRUE
42 | LV_3733-1_0_4_line_42 |  | 39 | 40 | 0.00090038 | 0.125 | 0.08 | 261 | 0 | 0.364 | 1 | 1 | cs | TRUE
43 | LV_3733-1_0_4_line_43 |  | 39 | 41 | 0.0085677 | 0.125 | 0.08 | 261 | 0 | 0.364 | 1 | 1 | cs | TRUE
44 | LV_3733-1_0_4_line_44 |  | 40 | 42 | 0.015855 | 0.125 | 0.08 | 261 | 0 | 0.364 | 1 | 1 | cs | TRUE
45 | LV_3733-1_0_4_line_45 |  | 41 | 43 | 0.024541 | 0.125 | 0.08 | 261 | 0 | 0.364 | 1 | 1 | cs | TRUE
46 | LV_3733-1_0_4_line_46 |  | 44 | 45 | 0.0011242 | 0.125 | 0.08 | 261 | 0 | 0.364 | 1 | 1 | cs | TRUE
47 | LV_3733-1_0_4_line_47 |  | 45 | 46 | 0.024975 | 0.125 | 0.08 | 261 | 0 | 0.364 | 1 | 1 | cs | TRUE
48 | LV_3733-1_0_4_line_48 |  | 46 | 47 | 0.00093489 | 0.125 | 0.08 | 261 | 0 | 0.364 | 1 | 1 | cs | TRUE
49 | LV_3733-1_0_4_line_49 |  | 47 | 48 | 0.0054775 | 0.125 | 0.08 | 261 | 0 | 0.364 | 1 | 1 | cs | TRUE
50 | LV_3733-1_0_4_line_50 |  | 48 | 49 | 0.0055955 | 0.125 | 0.08 | 261 | 0 | 0.364 | 1 | 1 | cs | TRUE
51 | LV_3733-1_0_4_line_51 |  | 49 | 50 | 0.01114 | 0.125 | 0.08 | 261 | 0 | 0.364 | 1 | 1 | cs | TRUE
52 | LV_3733-1_0_4_line_52 |  | 50 | 51 | 0.06613 | 0.125 | 0.08 | 261 | 0 | 0.364 | 1 | 1 | cs | TRUE
53 | LV_3733-1_0_4_line_53 |  | 51 | 52 | 0.040975 | 0.125 | 0.08 | 261 | 0 | 0.364 | 1 | 1 | cs | TRUE
54 | LV_3733-1_0_4_line_54 |  | 52 | 53 | 0.036588 | 0.125 | 0.08 | 261 | 0 | 0.364 | 1 | 1 | cs | TRUE
55 | LV_3733-1_0_4_line_55 |  | 53 | 54 | 0.041644 | 0.125 | 0.08 | 261 | 0 | 0.364 | 1 | 1 | cs | TRUE
56 | LV_3733-1_0_4_line_56 |  | 54 | 57 | 0.014822 | 0.125 | 0.08 | 261 | 0 | 0.364 | 1 | 1 | cs | TRUE
57 | LV_3733-1_0_4_line_57 |  | 55 | 56 | 0.017487 | 0.125 | 0.08 | 261 | 0 | 0.364 | 1 | 3 | cs | TRUE
58 | LV_3733-1_0_4_line_58 |  | 56 | 59 | 0.007936 | 0.125 | 0.08 | 261 | 0 | 0.364 | 1 | 3 | cs | TRUE
59 | LV_3733-1_0_4_line_59 |  | 58 | 60 | 0.0053453 | 0.125 | 0.08 | 261 | 0 | 0.364 | 1 | 3 | cs | TRUE
60 | LV_3733-1_0_4_line_60 |  | 60 | 61 | 0.0060003 | 0.125 | 0.08 | 261 | 0 | 0.364 | 1 | 3 | cs | TRUE
61 | LV_3733-1_0_4_line_61 |  | 61 | 62 | 0.014482 | 0.125 | 0.08 | 261 | 0 | 0.364 | 1 | 1 | cs | TRUE
62 | LV_3733-1_0_4_line_62 |  | 61 | 63 | 0.024329 | 0.125 | 0.08 | 261 | 0 | 0.364 | 1 | 3 | cs | TRUE
63 | LV_3733-1_0_4_line_63 |  | 61 | 64 | 0.016799 | 0.125 | 0.08 | 261 | 0 | 0.364 | 1 | 1 | cs | TRUE
64 | LV_3733-1_0_4_line_64 |  | 62 | 65 | 0.007301 | 0.125 | 0.08 | 261 | 0 | 0.364 | 1 | 1 | cs | TRUE
65 | LV_3733-1_0_4_line_65 |  | 63 | 66 | 0.0082393 | 0.125 | 0.08 | 261 | 0 | 0.364 | 1 | 3 | cs | TRUE
66 | LV_3733-1_0_4_line_66 |  | 64 | 67 | 0.0012182 | 0.125 | 0.08 | 261 | 0 | 0.364 | 1 | 1 | cs | TRUE
67 | LV_3733-1_0_4_line_67 |  | 65 | 73 | 0.0023061 | 0.125 | 0.08 | 261 | 0 | 0.364 | 1 | 1 | cs | TRUE
68 | LV_3733-1_0_4_line_68 |  | 66 | 74 | 0.0060204 | 0.125 | 0.08 | 261 | 0 | 0.364 | 1 | 3 | cs | TRUE
69 | LV_3733-1_0_4_line_69 |  | 67 | 68 | 0.0094307 | 0.125 | 0.08 | 261 | 0 | 0.364 | 1 | 1 | cs | TRUE
70 | LV_3733-1_0_4_line_70 |  | 68 | 69 | 0.0067826 | 0.125 | 0.08 | 261 | 0 | 0.364 | 1 | 1 | cs | TRUE
71 | LV_3733-1_0_4_line_71 |  | 69 | 70 | 0.042422 | 0.125 | 0.08 | 261 | 0 | 0.364 | 1 | 1 | cs | TRUE
72 | LV_3733-1_0_4_line_72 |  | 70 | 71 | 0.024776 | 0.125 | 0.08 | 261 | 0 | 0.364 | 1 | 1 | cs | TRUE
73 | LV_3733-1_0_4_line_73 |  | 71 | 72 | 0.020625 | 0.125 | 0.08 | 261 | 0 | 0.364 | 1 | 1 | cs | TRUE
74 | LV_3733-1_0_4_line_74 |  | 73 | 75 | 0.024603 | 0.125 | 0.08 | 261 | 0 | 0.364 | 1 | 1 | cs | TRUE
75 | LV_3733-1_0_4_line_75 |  | 74 | 102 | 0.019148 | 0.125 | 0.08 | 261 | 0 | 0.364 | 1 | 3 | cs | TRUE
76 | LV_3733-1_0_4_line_76 |  | 75 | 76 | 0.011614 | 0.125 | 0.08 | 261 | 0 | 0.364 | 1 | 1 | cs | TRUE
77 | LV_3733-1_0_4_line_77 |  | 76 | 77 | 0.032676 | 0.125 | 0.08 | 261 | 0 | 0.364 | 1 | 1 | cs | TRUE
78 | LV_3733-1_0_4_line_78 |  | 76 | 78 | 0.036907 | 0.125 | 0.08 | 261 | 0 | 0.364 | 1 | 1 | cs | TRUE
79 | LV_3733-1_0_4_line_79 |  | 77 | 79 | 0.03316 | 0.125 | 0.08 | 261 | 0 | 0.364 | 1 | 1 | cs | TRUE
80 | LV_3733-1_0_4_line_80 |  | 78 | 80 | 0.035765 | 0.125 | 0.08 | 261 | 0 | 0.364 | 1 | 1 | cs | TRUE
81 | LV_3733-1_0_4_line_81 |  | 79 | 81 | 0.034317 | 0.125 | 0.08 | 261 | 0 | 0.364 | 1 | 1 | cs | TRUE
82 | LV_3733-1_0_4_line_82 |  | 79 | 82 | 0.025163 | 0.125 | 0.08 | 261 | 0 | 0.364 | 1 | 1 | cs | TRUE
83 | LV_3733-1_0_4_line_83 |  | 79 | 83 | 0.019734 | 0.125 | 0.08 | 261 | 0 | 0.364 | 1 | 1 | cs | TRUE
84 | LV_3733-1_0_4_line_84 |  | 79 | 84 | 0.014839 | 0.125 | 0.08 | 261 | 0 | 0.364 | 1 | 1 | cs | TRUE
85 | LV_3733-1_0_4_line_85 |  | 82 | 85 | 0.0099493 | 0.125 | 0.08 | 261 | 0 | 0.364 | 1 | 1 | cs | TRUE
86 | LV_3733-1_0_4_line_86 |  | 83 | 86 | 0.032436 | 0.125 | 0.08 | 261 | 0 | 0.364 | 1 | 1 | cs | TRUE
87 | LV_3733-1_0_4_line_87 |  | 85 | 87 | 0.01409 | 0.125 | 0.08 | 261 | 0 | 0.364 | 1 | 1 | cs | TRUE
88 | LV_3733-1_0_4_line_88 |  | 87 | 88 | 0.013367 | 0.125 | 0.08 | 261 | 0 | 0.364 | 1 | 1 | cs | TRUE
89 | LV_3733-1_0_4_line_89 |  | 89 | 90 | 0.0035729 | 0.125 | 0.08 | 261 | 0 | 0.364 | 1 | 1 | cs | TRUE
90 | LV_3733-1_0_4_line_90 |  | 89 | 91 | 0.048663 | 0.125 | 0.08 | 261 | 0 | 0.364 | 1 | 1 | cs | TRUE
91 | LV_3733-1_0_4_line_91 |  | 90 | 92 | 0.0036857 | 0.125 | 0.08 | 261 | 0 | 0.364 | 1 | 1 | cs | TRUE
92 | LV_3733-1_0_4_line_92 |  | 91 | 93 | 0.033102 | 0.125 | 0.08 | 261 | 0 | 0.364 | 1 | 1 | cs | TRUE
93 | LV_3733-1_0_4_line_93 |  | 91 | 94 | 0.022393 | 0.125 | 0.08 | 261 | 0 | 0.364 | 1 | 1 | cs | TRUE
94 | LV_3733-1_0_4_line_94 |  | 91 | 95 | 0.011717 | 0.125 | 0.08 | 261 | 0 | 0.364 | 1 | 1 | cs | TRUE
95 | LV_3733-1_0_4_line_95 |  | 93 | 96 | 0.0084719 | 0.125 | 0.08 | 261 | 0 | 0.364 | 1 | 1 | cs | TRUE
96 | LV_3733-1_0_4_line_96 |  | 94 | 97 | 0.011397 | 0.125 | 0.08 | 261 | 0 | 0.364 | 1 | 3 | cs | TRUE
97 | LV_3733-1_0_4_line_97 |  | 96 | 98 | 0.011887 | 0.125 | 0.08 | 261 | 0 | 0.364 | 1 | 1 | cs | TRUE
98 | LV_3733-1_0_4_line_98 |  | 97 | 99 | 0.0045988 | 0.125 | 0.08 | 261 | 0 | 0.364 | 1 | 3 | cs | TRUE
99 | LV_3733-1_0_4_line_99 |  | 98 | 100 | 0.0012983 | 0.125 | 0.08 | 261 | 0 | 0.364 | 1 | 1 | cs | TRUE
100 | LV_3733-1_0_4_line_100 |  | 99 | 102 | 0.0090435 | 0.125 | 0.08 | 261 | 0 | 0.364 | 1 | 3 | cs | TRUE
101 | LV_3733-1_0_4_line_101 |  | 100 | 101 | 0.01356 | 0.125 | 0.08 | 261 | 0 | 0.364 | 1 | 1 | cs | TRUE
102 | LV_3733-1_0_4_line_102 |  | 101 | 103 | 0.0014284 | 0.125 | 0.08 | 261 | 0 | 0.364 | 1 | 1 | cs | TRUE
103 | LV_3733-1_0_4_line_103 |  | 103 | 104 | 0.0098613 | 0.125 | 0.08 | 261 | 0 | 0.364 | 1 | 1 | cs | TRUE
104 | LV_3733-1_0_4_line_104 |  | 104 | 105 | 0.0093789 | 0.125 | 0.08 | 261 | 0 | 0.364 | 1 | 1 | cs | TRUE
105 | LV_3733-1_0_4_line_105 |  | 105 | 106 | 0.01986 | 0.125 | 0.08 | 261 | 0 | 0.364 | 1 | 1 | cs | TRUE
106 | LV_3733-1_0_4_line_106 |  | 106 | 107 | 0.0011771 | 0.125 | 0.08 | 261 | 0 | 0.364 | 1 | 1 | cs | TRUE
107 | LV_3733-1_0_4_line_107 |  | 107 | 108 | 0.097885 | 0.125 | 0.08 | 261 | 0 | 0.364 | 1 | 1 | cs | TRUE

## trafo
| name | std_type | hv_bus | lv_bus | sn_mva | vn_hv_kv | vn_lv_kv | vk_percent | vkr_percent | pfe_kw | i0_percent | shift_degree | tap_side | tap_neutral | tap_min | tap_max | tap_step_percent | tap_step_degree | tap_pos | tap_phase_shifter | parallel | df | in_service
0 | LV_3733-1_0_4_trafo_86 | 0.63 MVA 20/0.4 kV | 109 | 94 | 0.63 | 20 | 0.4 | 6 | 1.206 | 1.65 | 0.2619 | 150 | hv | 0 | -2 | 2 | 2.5 | 0 | 0 | FALSE | 1 | 1 | TRUE

## line_geodata
| x0 | y0 | x1 | y1 | x2 | y2 | x3 | y3 | x4 | y4 | x5 | y5 | x6 | y6 | x7 | y7 | x8 | y8
0 | 2750174.4092 | 1188912.2775 | 2750370.5646 | 1189018.2515
1 | 2750174.4092 | 1188912.2775 | 2750164.6717 | 1188916.2143
2 | 2750154.9484 | 1188910.4657 | 2750164.6717 | 1188916.2143
3 | 2749936.3602 | 1189487.1122 | 2750108.7028 | 1189904.289
4 | 2749936.3602 | 1189487.1122 | 2749940.9786 | 1189462.6853 | 2749943.5702 | 1189452.6018
5 | 2750003.5497 | 1189211.666 | 2750006.292 | 1189200.9035 | 2750018.8682 | 1189165.6004 | 2750021.3535 | 1189155.6544 | 2750041.6738 | 1189158.1545
6 | 2750119.2194 | 1188946.889 | 2750041.6738 | 1189158.1545
7 | 2750003.5497 | 1189211.666 | 2750005.4316 | 1189229.6848
8 | 2750119.2194 | 1188946.889 | 2750123.8152 | 1188945.2518
9 | 2750005.4316 | 1189229.6848 | 2749943.5702 | 1189452.6018
10 | 2750154.9484 | 1188910.4657 | 2750136.3748 | 1188937.1666 | 2750128.6677 | 1188943.5231 | 2750123.8152 | 1188945.2518
11 | 2750122.2761 | 1188520.589 | 2750108.2206 | 1188517.7454 | 2750102.5613 | 1188516.8414
12 | 2750122.2761 | 1188520.589 | 2750130.6669 | 1188522.5899 | 2750149.1441 | 1188526.5453
13 | 2750122.2761 | 1188520.589 | 2750121.2954 | 1188538.9596
14 | 2750149.1441 | 1188526.5453 | 2750153.7545 | 1188511.188
15 | 2750121.2954 | 1188538.9596 | 2750121.1677 | 1188541.3521
16 | 2750154.2126 | 1188509.6622 | 2750153.7545 | 1188511.188
17 | 2750160.6453 | 1188488.2352 | 2750163.4153 | 1188494.0317 | 2750170.9444 | 1188499.9588 | 2750176.7825 | 1188504.1005
18 | 2750160.6453 | 1188488.2352 | 2750154.2126 | 1188509.6622
19 | 2750176.7825 | 1188504.1005 | 2750180.9677 | 1188507.0696
20 | 2750062.8713 | 1188573.9136 | 2750063.7104 | 1188578.0021 | 2750066.5001 | 1188603.3803
21 | 2750066.5001 | 1188603.3803 | 2750018.6322 | 1188611.0334
22 | 2750183.9769 | 1188509.2044 | 2750176.4749 | 1188535.9496
23 | 2750176.4749 | 1188535.9496 | 2750173.6351 | 1188545.0515
24 | 2750183.9769 | 1188509.2044 | 2750195.4155 | 1188511.4042 | 2750196.5774 | 1188512.0519
25 | 2750183.9769 | 1188509.2044 | 2750180.9677 | 1188507.0696
26 | 2750173.6351 | 1188545.0515 | 2750171.1242 | 1188553.0995
27 | 2750018.6322 | 1188611.0334 | 2750025.0617 | 1188619.1123 | 2750032.8312 | 1188636.722
28 | 2750128.2638 | 1188630.2302 | 2750128.7037 | 1188617.5641 | 2750126.2532 | 1188604.6784
29 | 2750128.2638 | 1188630.2302 | 2750148.3796 | 1188605.6697 | 2750156.1872 | 1188595.3236 | 2750158.2206 | 1188591.0165
30 | 2750128.2638 | 1188630.2302 | 2750125.9516 | 1188635.1511
31 | 2750158.2206 | 1188591.0165 | 2750161.3862 | 1188584.3114 | 2750163.5523 | 1188577.3687
32 | 2750125.9516 | 1188635.1511 | 2750121.7413 | 1188644.1116
33 | 2750060.993 | 1188650.1384 | 2750032.8312 | 1188636.722
34 | 2750060.993 | 1188650.1384 | 2750068.6149 | 1188659.3593 | 2750078.203 | 1188662.0018 | 2750082.6034 | 1188662.6019
35 | 2750082.6034 | 1188662.6019 | 2750085.1624 | 1188662.9509
36 | 2750081.4461 | 1188785.5413 | 2750084.1442 | 1188754.65 | 2750085.7561 | 1188741.2014 | 2750086.7102 | 1188733.2854 | 2750088.0012 | 1188723.1983 | 2750093.8789 | 1188708.676
37 | 2750081.4461 | 1188785.5413 | 2750083.9641 | 1188843.8905
38 | 2750093.8789 | 1188708.676 | 2750097.4959 | 1188699.7396
39 | 2750103.1993 | 1188685.648 | 2750097.4959 | 1188699.7396
40 | 2750103.1993 | 1188685.648 | 2750103.6241 | 1188692.0577
41 | 2750103.1993 | 1188685.648 | 2750106.2087 | 1188672.1678 | 2750109.4781 | 1188666.267
42 | 2750114.0632 | 1188657.9833 | 2750113.6272 | 1188658.771
43 | 2750109.4781 | 1188666.267 | 2750113.6272 | 1188658.771
44 | 2750114.0632 | 1188657.9833 | 2750121.7413 | 1188644.1116 | 2750121.7413 | 1188644.1116
45 | 2750109.4781 | 1188666.267 | 2750085.1624 | 1188662.9509
46 | 2750103.6241 | 1188692.0577 | 2750103.6984 | 1188693.1794
47 | 2750107.2353 | 1188717.8843 | 2750104.0297 | 1188698.1792 | 2750103.6984 | 1188693.1794
48 | 2750107.3854 | 1188718.807 | 2750107.2353 | 1188717.8843
49 | 2750108.2649 | 1188724.2135 | 2750107.3854 | 1188718.807
50 | 2750108.2649 | 1188724.2135 | 2750109.1633 | 1188729.7364
51 | 2750110.966 | 1188740.7291 | 2750110.5162 | 1188738.0527 | 2750109.1633 | 1188729.7364
52 | 2750110.966 | 1188740.7291 | 2750116.6387 | 1188774.481 | 2750122.6444 | 1188790.0111 | 2750130.4145 | 1188803.137
53 | 2750130.4145 | 1188803.137 | 2750135.4274 | 1188811.6051 | 2750139.2864 | 1188818.7078 | 2750142.0886 | 1188825.0388 | 2750147.4322 | 1188840.2557
54 | 2750175.9458 | 1188858.0487 | 2750170.7173 | 1188858.0842 | 2750165.2759 | 1188856.869 | 2750160.4435 | 1188855.4133 | 2750156.0549 | 1188853.3014 | 2750153.0143 | 1188850.3894 | 2750150.7081 | 1188847.4069 | 2750148.4277 | 1188843.0906 | 2750147.4322 | 1188840.2557
55 | 2750175.9458 | 1188858.0487 | 2750160.4602 | 1188896.7064
56 | 2750154.9484 | 1188910.4657 | 2750160.4602 | 1188896.7064
57 | 2750168.7606 | 1188560.6753 | 2750163.5523 | 1188577.3687
58 | 2750168.7606 | 1188560.6753 | 2750171.1242 | 1188553.0995
59 | 2750196.5774 | 1188512.0519 | 2750201.2463 | 1188514.6545
60 | 2750206.4873 | 1188517.5759 | 2750201.2463 | 1188514.6545
61 | 2750206.4873 | 1188517.5759 | 2750220.593 | 1188520.8547
62 | 2750206.4873 | 1188517.5759 | 2750210.487 | 1188541.574
63 | 2750206.4873 | 1188517.5759 | 2750205.8168 | 1188509.9305 | 2750210.8158 | 1188502.2977
64 | 2750227.8308 | 1188521.813 | 2750220.593 | 1188520.8547
65 | 2750210.487 | 1188541.574 | 2750207.7959 | 1188549.3614
66 | 2750211.5145 | 1188501.303 | 2750211.3484 | 1188501.4845 | 2750210.8158 | 1188502.2977
67 | 2750230.117 | 1188522.1156 | 2750227.8308 | 1188521.813
68 | 2750205.8296 | 1188555.0516 | 2750207.7959 | 1188549.3614
69 | 2750211.5145 | 1188501.303 | 2750217.8813 | 1188494.3457
70 | 2750222.4603 | 1188489.342 | 2750217.8813 | 1188494.3457
71 | 2750222.4603 | 1188489.342 | 2750230.4895 | 1188447.6866
72 | 2750244.451 | 1188430.8784 | 2750241.3817 | 1188443.6898 | 2750230.4895 | 1188447.6866
73 | 2750244.451 | 1188430.8784 | 2750252.3254 | 1188433.6894 | 2750264.4438 | 1188435.5729
74 | 2750230.117 | 1188522.1156 | 2750233.3419 | 1188522.5426 | 2750247.1128 | 1188529.4272 | 2750252.2219 | 1188532.4837
75 | 2750205.8296 | 1188555.0516 | 2750205.6067 | 1188555.6967 | 2750200.4409 | 1188567.5102 | 2750200.23 | 1188573.078
76 | 2750262.1885 | 1188538.4463 | 2750252.2219 | 1188532.4837
77 | 2750262.1885 | 1188538.4463 | 2750263.4743 | 1188539.2125 | 2750289.4173 | 1188556.5067
78 | 2750262.1885 | 1188538.4463 | 2750276.0578 | 1188536.8485 | 2750289.8503 | 1188533.1471 | 2750297.5628 | 1188529.1964
79 | 2750316.6133 | 1188575.4763 | 2750295.5263 | 1188560.5791 | 2750289.4173 | 1188556.5067
80 | 2750309.3505 | 1188499.1061 | 2750309.2991 | 1188501.1531 | 2750309.0047 | 1188520.1615 | 2750301.6872 | 1188527.0836 | 2750297.5628 | 1188529.1964
81 | 2750316.6133 | 1188575.4763 | 2750299.9217 | 1188578.2263 | 2750283.2149 | 1188583.4113
82 | 2750316.6133 | 1188575.4763 | 2750340.469 | 1188583.4817
83 | 2750316.6133 | 1188575.4763 | 2750315.7464 | 1188583.2499 | 2750311.0648 | 1188587.3247 | 2750305.426 | 1188588.1966
84 | 2750316.6133 | 1188575.4763 | 2750315.382 | 1188560.6887
85 | 2750349.9014 | 1188586.6469 | 2750340.469 | 1188583.4817
86 | 2750277.6814 | 1188603.478 | 2750287.9787 | 1188594.5957 | 2750297.8254 | 1188589.3718 | 2750305.426 | 1188588.1966
87 | 2750363.2596 | 1188591.1295 | 2750349.9014 | 1188586.6469
88 | 2750375.9324 | 1188595.3822 | 2750363.2596 | 1188591.1295
89 | 2750243.4304 | 1188603.0691 | 2750245.8252 | 1188605.7207
90 | 2750207.1169 | 1188619.5766 | 2750213.9088 | 1188610.1724 | 2750225.3545 | 1188599.3172 | 2750237.536 | 1188596.5427 | 2750243.4304 | 1188603.0691
91 | 2750248.2955 | 1188608.4559 | 2750245.8252 | 1188605.7207
92 | 2750207.1169 | 1188619.5766 | 2750217.212 | 1188644.8842 | 2750219.4626 | 1188650.2894
93 | 2750207.1169 | 1188619.5766 | 2750203.3311 | 1188599.2202 | 2750202.8149 | 1188597.6136
94 | 2750207.1169 | 1188619.5766 | 2750205.4422 | 1188631.1734
95 | 2750219.4626 | 1188650.2894 | 2750222.1065 | 1188656.639 | 2750222.6754 | 1188658.1278
96 | 2750199.7137 | 1188586.7105 | 2750199.6713 | 1188587.8301 | 2750202.8149 | 1188597.6136
97 | 2750222.6754 | 1188658.1278 | 2750226.9177 | 1188669.2319
98 | 2750199.8878 | 1188582.115 | 2750199.7137 | 1188586.7105
99 | 2750227.3811 | 1188670.4447 | 2750226.9177 | 1188669.2319
100 | 2750199.8878 | 1188582.115 | 2750200.23 | 1188573.078
101 | 2750232.2207 | 1188683.1117 | 2750227.3811 | 1188670.4447
102 | 2750232.7305 | 1188684.4461 | 2750232.2207 | 1188683.1117
103 | 2750232.7305 | 1188684.4461 | 2750236.2499 | 1188693.6579 | 2750236.2499 | 1188693.6579
104 | 2750236.2499 | 1188693.6579 | 2750239.0024 | 1188702.6238
105 | 2750239.0024 | 1188702.6238 | 2750241.414 | 1188710.4792 | 2750246.1582 | 1188721.1117
106 | 2750246.6378 | 1188722.1867 | 2750246.1582 | 1188721.1117
107 | 2750246.6378 | 1188722.1867 | 2750340.0687 | 1188692.9963

## bus_geodata
| x | y | coords
0 | 2750370.5646 | 1189018.2516
1 | 2750174.4092 | 1188912.2775
2 | 2750164.6717 | 1188916.2143
3 | 2750108.7028 | 1189904.289
4 | 2749936.3602 | 1189487.1122
5 | 2750041.6738 | 1189158.1545
6 | 2750003.5497 | 1189211.666
7 | 2750119.2194 | 1188946.889
8 | 2750005.4316 | 1189229.6848
9 | 2750123.8152 | 1188945.2518
10 | 2749943.5702 | 1189452.6018
11 | 2750102.5613 | 1188516.8414
12 | 2750122.2761 | 1188520.589
13 | 2750149.1441 | 1188526.5453
14 | 2750121.2954 | 1188538.9596
15 | 2750153.7545 | 1188511.188
16 | 2750121.1677 | 1188541.3521
17 | 2750160.6453 | 1188488.2352
18 | 2750176.7825 | 1188504.1005
19 | 2750154.2126 | 1188509.6622
20 | 2750062.8713 | 1188573.9136
21 | 2750066.5001 | 1188603.3803
22 | 2750176.4749 | 1188535.9496
23 | 2750183.9769 | 1188509.2044
24 | 2750173.6351 | 1188545.0515
25 | 2750180.9677 | 1188507.0696
26 | 2750018.6322 | 1188611.0334
27 | 2750126.2532 | 1188604.6784
28 | 2750128.2638 | 1188630.2302
29 | 2750158.2206 | 1188591.0165
30 | 2750125.9516 | 1188635.1511
31 | 2750032.8312 | 1188636.722
32 | 2750060.993 | 1188650.1384
33 | 2750082.6034 | 1188662.6019
34 | 2750081.4461 | 1188785.5413
35 | 2750093.8789 | 1188708.676
36 | 2750083.9641 | 1188843.8905
37 | 2750097.4959 | 1188699.7396
38 | 2750103.1993 | 1188685.648
39 | 2750113.6272 | 1188658.771
40 | 2750114.0632 | 1188657.9833
41 | 2750109.4781 | 1188666.267
42 | 2750121.7413 | 1188644.1116
43 | 2750085.1624 | 1188662.9509
44 | 2750103.6241 | 1188692.0577
45 | 2750103.6984 | 1188693.1794
46 | 2750107.2353 | 1188717.8843
47 | 2750107.3854 | 1188718.807
48 | 2750108.2649 | 1188724.2135
49 | 2750109.1633 | 1188729.7364
50 | 2750110.966 | 1188740.7291
51 | 2750130.4145 | 1188803.137
52 | 2750147.4322 | 1188840.2557
53 | 2750175.9458 | 1188858.0487
54 | 2750160.4602 | 1188896.7064
55 | 2750163.5523 | 1188577.3687
56 | 2750168.7606 | 1188560.6753
57 | 2750154.9484 | 1188910.4657
58 | 2750196.5774 | 1188512.0519
59 | 2750171.1242 | 1188553.0995
60 | 2750201.2463 | 1188514.6545
61 | 2750206.4873 | 1188517.5759
62 | 2750220.593 | 1188520.8547
63 | 2750210.487 | 1188541.574
64 | 2750210.8158 | 1188502.2977
65 | 2750227.8308 | 1188521.813
66 | 2750207.7959 | 1188549.3614
67 | 2750211.5145 | 1188501.303
68 | 2750217.8813 | 1188494.3457
69 | 2750222.4603 | 1188489.342
70 | 2750230.4895 | 1188447.6866
71 | 2750244.451 | 1188430.8784
72 | 2750264.4438 | 1188435.5728
73 | 2750230.117 | 1188522.1156
74 | 2750205.8296 | 1188555.0516
75 | 2750252.2219 | 1188532.4837
76 | 2750262.1885 | 1188538.4463
77 | 2750289.4173 | 1188556.5067
78 | 2750297.5628 | 1188529.1964
79 | 2750316.6133 | 1188575.4763
80 | 2750309.3505 | 1188499.1061
81 | 2750283.2149 | 1188583.4113
82 | 2750340.469 | 1188583.4817
83 | 2750305.426 | 1188588.1966
84 | 2750315.382 | 1188560.6887
85 | 2750349.9014 | 1188586.6469
86 | 2750277.6814 | 1188603.478
87 | 2750363.2596 | 1188591.1295
88 | 2750375.9324 | 1188595.3822
89 | 2750243.4304 | 1188603.0691
90 | 2750245.8252 | 1188605.7207
91 | 2750207.1169 | 1188619.5766
92 | 2750248.2955 | 1188608.4559
93 | 2750219.4626 | 1188650.2894
94 | 2750202.8149 | 1188597.6136
95 | 2750205.4422 | 1188631.1734
96 | 2750222.6754 | 1188658.1278
97 | 2750199.7137 | 1188586.7105
98 | 2750226.9177 | 1188669.2319
99 | 2750199.8878 | 1188582.115
100 | 2750227.3811 | 1188670.4447
101 | 2750232.2207 | 1188683.1117
102 | 2750200.23 | 1188573.078
103 | 2750232.7305 | 1188684.4461
104 | 2750236.2499 | 1188693.6579
105 | 2750239.0024 | 1188702.6238
106 | 2750246.1582 | 1188721.1117
107 | 2750246.6378 | 1188722.1867
108 | 2750340.0687 | 1188692.9963
109 | 2750207.1169 | 1188619.5766

## line_std_types
| c_nf_per_km | r_ohm_per_km | x_ohm_per_km | max_i_ka | type | q_mm2 | alpha | voltage_rating
NAYY 4x50 SE | 210 | 0.642 | 0.083 | 0.142 | cs | 50 | 0.00403 | LV
NAYY 4x120 SE | 264 | 0.225 | 0.08 | 0.242 | cs | 120 | 0.00403 | LV
NAYY 4x150 SE | 261 | 0.208 | 0.08 | 0.27 | cs | 150 | 0.00403 | LV
NA2XS2Y 1x95 RM/25 12/20 kV | 216 | 0.313 | 0.132 | 0.252 | cs | 95 | 0.00403 | MV
NA2XS2Y 1x185 RM/25 12/20 kV | 273 | 0.161 | 0.117 | 0.362 | cs | 185 | 0.00403 | MV
NA2XS2Y 1x240 RM/25 12/20 kV | 304 | 0.122 | 0.112 | 0.421 | cs | 240 | 0.00403 | MV
NA2XS2Y 1x95 RM/25 6/10 kV | 315 | 0.313 | 0.123 | 0.249 | cs | 95 | 0.00403 | MV
NA2XS2Y 1x185 RM/25 6/10 kV | 406 | 0.161 | 0.11 | 0.358 | cs | 185 | 0.00403 | MV
NA2XS2Y 1x240 RM/25 6/10 kV | 456 | 0.122 | 0.105 | 0.416 | cs | 240 | 0.00403 | MV
NA2XS2Y 1x150 RM/25 12/20 kV | 250 | 0.206 | 0.116 | 0.319 | cs | 150 | 0.00403 | MV
NA2XS2Y 1x120 RM/25 12/20 kV | 230 | 0.253 | 0.119 | 0.283 | cs | 120 | 0.00403 | MV
NA2XS2Y 1x70 RM/25 12/20 kV | 190 | 0.443 | 0.132 | 0.22 | cs | 70 | 0.00403 | MV
NA2XS2Y 1x150 RM/25 6/10 kV | 360 | 0.206 | 0.11 | 0.315 | cs | 150 | 0.00403 | MV
NA2XS2Y 1x120 RM/25 6/10 kV | 340 | 0.253 | 0.113 | 0.28 | cs | 120 | 0.00403 | MV
NA2XS2Y 1x70 RM/25 6/10 kV | 280 | 0.443 | 0.123 | 0.217 | cs | 70 | 0.00403 | MV
N2XS(FL)2Y 1x120 RM/35 64/110 kV | 112 | 0.153 | 0.166 | 0.366 | cs | 120 | 0.00393 | HV
N2XS(FL)2Y 1x185 RM/35 64/110 kV | 125 | 0.099 | 0.156 | 0.457 | cs | 185 | 0.00393 | HV
N2XS(FL)2Y 1x240 RM/35 64/110 kV | 135 | 0.075 | 0.149 | 0.526 | cs | 240 | 0.00393 | HV
N2XS(FL)2Y 1x300 RM/35 64/110 kV | 144 | 0.06 | 0.144 | 0.588 | cs | 300 | 0.00393 | HV
15-AL1/3-ST1A 0.4 | 11 | 1.8769 | 0.35 | 0.105 | ol | 16 | 0.00403 | LV
24-AL1/4-ST1A 0.4 | 11.25 | 1.2012 | 0.335 | 0.14 | ol | 24 | 0.00403 | LV
48-AL1/8-ST1A 0.4 | 12.2 | 0.5939 | 0.3 | 0.21 | ol | 48 | 0.00403 | LV
94-AL1/15-ST1A 0.4 | 13.2 | 0.306 | 0.29 | 0.35 | ol | 94 | 0.00403 | LV
34-AL1/6-ST1A 10.0 | 9.7 | 0.8342 | 0.36 | 0.17 | ol | 34 | 0.00403 | MV
48-AL1/8-ST1A 10.0 | 10.1 | 0.5939 | 0.35 | 0.21 | ol | 48 | 0.00403 | MV
70-AL1/11-ST1A 10.0 | 10.4 | 0.4132 | 0.339 | 0.29 | ol | 70 | 0.00403 | MV
94-AL1/15-ST1A 10.0 | 10.75 | 0.306 | 0.33 | 0.35 | ol | 94 | 0.00403 | MV
122-AL1/20-ST1A 10.0 | 11.1 | 0.2376 | 0.323 | 0.41 | ol | 122 | 0.00403 | MV
149-AL1/24-ST1A 10.0 | 11.25 | 0.194 | 0.315 | 0.47 | ol | 149 | 0.00403 | MV
34-AL1/6-ST1A 20.0 | 9.15 | 0.8342 | 0.382 | 0.17 | ol | 34 | 0.00403 | MV
48-AL1/8-ST1A 20.0 | 9.5 | 0.5939 | 0.372 | 0.21 | ol | 48 | 0.00403 | MV
70-AL1/11-ST1A 20.0 | 9.7 | 0.4132 | 0.36 | 0.29 | ol | 70 | 0.00403 | MV
94-AL1/15-ST1A 20.0 | 10 | 0.306 | 0.35 | 0.35 | ol | 94 | 0.00403 | MV
122-AL1/20-ST1A 20.0 | 10.3 | 0.2376 | 0.344 | 0.41 | ol | 122 | 0.00403 | MV
149-AL1/24-ST1A 20.0 | 10.5 | 0.194 | 0.337 | 0.47 | ol | 149 | 0.00403 | MV
184-AL1/30-ST1A 20.0 | 10.75 | 0.1571 | 0.33 | 0.535 | ol | 184 | 0.00403 | MV
243-AL1/39-ST1A 20.0 | 11 | 0.1188 | 0.32 | 0.645 | ol | 243 | 0.00403 | MV
48-AL1/8-ST1A 110.0 | 8 | 0.5939 | 0.46 | 0.21 | ol | 48 | 0.00403 | HV
70-AL1/11-ST1A 110.0 | 8.4 | 0.4132 | 0.45 | 0.29 | ol | 70 | 0.00403 | HV
94-AL1/15-ST1A 110.0 | 8.65 | 0.306 | 0.44 | 0.35 | ol | 94 | 0.00403 | HV
122-AL1/20-ST1A 110.0 | 8.5 | 0.2376 | 0.43 | 0.41 | ol | 122 | 0.00403 | HV
149-AL1/24-ST1A 110.0 | 8.75 | 0.194 | 0.41 | 0.47 | ol | 149 | 0.00403 | HV
184-AL1/30-ST1A 110.0 | 8.8 | 0.1571 | 0.4 | 0.535 | ol | 184 | 0.00403 | HV
243-AL1/39-ST1A 110.0 | 9 | 0.1188 | 0.39 | 0.645 | ol | 243 | 0.00403 | HV
305-AL1/39-ST1A 110.0 | 9.2 | 0.0949 | 0.38 | 0.74 | ol | 305 | 0.00403 | HV
490-AL1/64-ST1A 110.0 | 9.75 | 0.059 | 0.37 | 0.96 | ol | 490 | 0.00403 | HV
679-AL1/86-ST1A 110.0 | 9.95 | 0.042 | 0.36 | 1.15 | ol | 679 | 0.00403 | HV
490-AL1/64-ST1A 220.0 | 10 | 0.059 | 0.285 | 0.96 | ol | 490 | 0.00403 | HV
679-AL1/86-ST1A 220.0 | 11.7 | 0.042 | 0.275 | 1.15 | ol | 679 | 0.00403 | HV
490-AL1/64-ST1A 380.0 | 11 | 0.059 | 0.253 | 0.96 | ol | 490 | 0.00403 | HV
679-AL1/86-ST1A 380.0 | 14.6 | 0.042 | 0.25 | 1.15 | ol | 679 | 0.00403 | HV

## trafo_std_types
| i0_percent | pfe_kw | vkr_percent | sn_mva | vn_lv_kv | vn_hv_kv | vk_percent | shift_degree | vector_group | tap_side | tap_neutral | tap_min | tap_max | tap_step_degree | tap_step_percent | tap_phase_shifter
160 MVA 380/110 kV | 0.06 | 60 | 0.25 | 160 | 110 | 380 | 12.2 | 0 | Yy0 | hv | 0 | -9 | 9 | 0 | 1.5 | FALSE
100 MVA 220/110 kV | 0.06 | 55 | 0.26 | 100 | 110 | 220 | 12 | 0 | Yy0 | hv | 0 | -9 | 9 | 0 | 1.5 | FALSE
63 MVA 110/20 kV | 0.04 | 22 | 0.32 | 63 | 20 | 110 | 18 | 150 | YNd5 | hv | 0 | -9 | 9 | 0 | 1.5 | FALSE
40 MVA 110/20 kV | 0.05 | 18 | 0.34 | 40 | 20 | 110 | 16.2 | 150 | YNd5 | hv | 0 | -9 | 9 | 0 | 1.5 | FALSE
25 MVA 110/20 kV | 0.07 | 14 | 0.41 | 25 | 20 | 110 | 12 | 150 | YNd5 | hv | 0 | -9 | 9 | 0 | 1.5 | FALSE
63 MVA 110/10 kV | 0.04 | 22 | 0.32 | 63 | 10 | 110 | 18 | 150 | YNd5 | hv | 0 | -9 | 9 | 0 | 1.5 | FALSE
40 MVA 110/10 kV | 0.05 | 18 | 0.34 | 40 | 10 | 110 | 16.2 | 150 | YNd5 | hv | 0 | -9 | 9 | 0 | 1.5 | FALSE
25 MVA 110/10 kV | 0.07 | 14 | 0.41 | 25 | 10 | 110 | 12 | 150 | YNd5 | hv | 0 | -9 | 9 | 0 | 1.5 | FALSE
0.25 MVA 20/0.4 kV | 0.32 | 0.8 | 1.44 | 0.25 | 0.4 | 20 | 6 | 150 | Yzn5 | hv | 0 | -2 | 2 | 0 | 2.5 | FALSE
0.4 MVA 20/0.4 kV | 0.3375 | 1.35 | 1.425 | 0.4 | 0.4 | 20 | 6 | 150 | Dyn5 | hv | 0 | -2 | 2 | 0 | 2.5 | FALSE
0.63 MVA 20/0.4 kV | 0.2619 | 1.65 | 1.206 | 0.63 | 0.4 | 20 | 6 | 150 | Dyn5 | hv | 0 | -2 | 2 | 0 | 2.5 | FALSE
0.25 MVA 10/0.4 kV | 0.24 | 0.6 | 1.2 | 0.25 | 0.4 | 10 | 4 | 150 | Dyn5 | hv | 0 | -2 | 2 | 0 | 2.5 | FALSE
0.4 MVA 10/0.4 kV | 0.2375 | 0.95 | 1.325 | 0.4 | 0.4 | 10 | 4 | 150 | Dyn5 | hv | 0 | -2 | 2 | 0 | 2.5 | FALSE
0.63 MVA 10/0.4 kV | 0.1873 | 1.18 | 1.0794 | 0.63 | 0.4 | 10 | 4 | 150 | Dyn5 | hv | 0 | -2 | 2 | 0 | 2.5 | FALSE

## trafo3w_std_types
| sn_hv_mva | sn_mv_mva | sn_lv_mva | vn_hv_kv | vn_mv_kv | vn_lv_kv | vk_hv_percent | vk_mv_percent | vk_lv_percent | vkr_hv_percent | vkr_mv_percent | vkr_lv_percent | pfe_kw | i0_percent | shift_mv_degree | shift_lv_degree | vector_group | tap_side | tap_neutral | tap_min | tap_max | tap_step_percent
63/25/38 MVA 110/20/10 kV | 63 | 25 | 38 | 110 | 20 | 10 | 10.4 | 10.4 | 10.4 | 0.28 | 0.32 | 0.35 | 35 | 0.89 | 0 | 0 | YN0yn0yn0 | hv | 0 | -10 | 10 | 1.2
63/25/38 MVA 110/10/10 kV | 63 | 25 | 38 | 110 | 10 | 10 | 10.4 | 10.4 | 10.4 | 0.28 | 0.32 | 0.35 | 35 | 0.89 | 0 | 0 | YN0yn0yn0 | hv | 0 | -10 | 10 | 1.2

## fuse_std_types
| fuse_type | i_rated_a | t_avg | t_min | t_total | x_avg | x_min | x_total
HV 100A | HV 100A | 100 | 0 | [10.0, 3.64, 0.854, 0.281, 0.1, 0.0531, 0.022, 0.01] | [10.0, 4.267, 1.21, 0.403, 0.1, 0.058, 0.022, 0.01] | 0 | [300.0, 350.0, 450.0, 550.0, 700.0, 850.0, 1200.0, 1752.0] | [600.0, 700.0, 900.0, 1150.0, 1665.0, 2000.0, 3000.0, 4313.0]
HV 10A | HV 10A | 10 | 0 | [10.0, 1675.0, 0.344, 0.156, 0.1, 0.0417, 0.0171, 0.01] | [10.0, 1.3, 0.3, 0.155, 0.1, 0.0555, 0.023, 0.01] | 0 | [30.0, 32.0, 35.0, 37.0, 39.0, 50.0, 70.0, 88.0] | [60.0, 70.0, 80.0, 87.0, 94.0, 110.0, 150.0, 216.0]
HV 125A | HV 125A | 125 | 0 | [10.0, 1.82, 0.344, 0.1, 0.0467, 0.0269, 0.01] | [10.0, 2.478, 0.426, 0.1, 0.0427, 0.0211, 0.01] | 0 | [375.0, 500.0, 700.0, 925.0, 1200.0, 1500.0, 2341.0] | [750.0, 1000.0, 1500.0, 2200.0, 3000.0, 4000.0, 5765.0]
HV 160A | HV 160A | 160 | 0 | [10.0, 4.15, 1.03, 0.198, 0.1, 0.051, 0.0172, 0.01] | [10.0, 2.3, 0.734, 0.274, 0.1, 0.046, 0.0177, 0.01] | 0 | [480.0, 550.0, 700.0, 1000.0, 1260.0, 1600.0, 2500.0, 3227.0] | [960.0, 1300.0, 1700.0, 2200.0, 2996.0, 4000.0, 6000.0, 7946.0]
HV 16A | HV 16A | 16 | 0 | [10.0, 0.352, 0.164, 0.1, 0.0649, 0.0342, 0.01] | [10.0, 2.34, 0.722, 0.181, 0.1, 0.055, 0.0296, 0.01] | 0 | [48.0, 60.0, 65.0, 71.0, 80.0, 100.0, 162.0] | [96.0, 110.0, 125.0, 150.0, 168.0, 200.0, 250.0, 398.0]
HV 200A | HV 200A | 200 | 0 | [10.0, 4.267, 1.21, 0.403, 0.1, 0.058, 0.022, 0.01] | [10.0, 3.73, 1.654, 0.328, 0.1, 0.0531, 0.019, 0.01] | 0 | [600.0, 700.0, 900.0, 1150.0, 1665.0, 2000.0, 3000.0, 4313.0] | [1200.0, 1500.0, 1800.0, 2700.0, 3960.0, 5000.0, 7500.0, 10620.0]
HV 20A | HV 20A | 20 | 0 | [10.0, 1.3, 0.3, 0.155, 0.1, 0.0555, 0.023, 0.01] | [10.0, 1.3, 0.161, 0.1, 0.0611, 0.0399, 0.0141, 0.01] | 0 | [60.0, 70.0, 80.0, 87.0, 94.0, 110.0, 150.0, 216.0] | [120.0, 150.0, 200.0, 223.0, 260.0, 300.0, 450.0, 532.0]
HV 25A | HV 25A | 25 | 0 | [10.0, 2.512, 0.833, 0.299, 0.1, 0.0372, 0.0223, 0.01] | [10.0, 3.125, 0.597, 0.198, 0.1, 0.0378, 0.022, 0.01] | 0 | [75.0, 82.0, 90.0, 100.0, 124.0, 170.0, 200.0, 289.0] | [150.0, 170.0, 210.0, 250.0, 294.0, 400.0, 500.0, 711.0]
HV 31.5A | HV 31.5A | 31.5 | 0 | [10.0, 2.34, 0.722, 0.181, 0.1, 0.055, 0.0296, 0.01] | [10.0, 2.84, 0.368, 0.164, 0.1, 0.0621, 0.0378, 0.0195, 0.01] | 0 | [95.0, 110.0, 125.0, 150.0, 165.0, 200.0, 250.0, 390.0] | [189.0, 220.0, 300.0, 350.0, 393.0, 450.0, 530.0, 700.0, 960.0]
HV 40A | HV 40A | 40 | 0 | [10.0, 1.3, 0.161, 0.1, 0.0611, 0.0399, 0.0141, 0.01] | [10.0, 2.05, 0.369, 0.198, 0.1, 0.051, 0.0298, 0.01] | 0 | [120.0, 150.0, 200.0, 223.0, 260.0, 300.0, 450.0, 532.0] | [240.0, 300.0, 400.0, 450.0, 530.0, 650.0, 800.0, 1311.0]
HV 50A | HV 50A | 50 | 0 | [10.0, 3.215, 0.597, 0.198, 0.1, 0.0378, 0.022, 0.01] | [10.0, 3.64, 0.854, 0.281, 0.1, 0.0531, 0.022, 0.01] | 0 | [150.0, 170.0, 210.0, 250.0, 294.0, 400.0, 500.0, 711.0] | [300.0, 350.0, 450.0, 550.0, 700.0, 850.0, 1200.0, 1752.0]
HV 6.3A | HV 6.3A | 6.3 | 0 | [10.0, 1.39, 0.344, 0.168, 0.1, 0.056, 0.0263, 0.01] | [10.0, 1.711, 0.516, 0.198, 0.1, 0.0634, 0.0303, 0.01] | 0 | [19.0, 19.5, 20.4, 20.8, 22.0, 25.0, 32.0, 48.0] | [38.0, 40.0, 43.0, 48.0, 53.0, 60.0, 75.0, 118.0]
HV 63A | HV 63A | 63 | 0 | [10.0, 2.84, 0.368, 0.164, 0.1, 0.0621, 0.0378, 0.0195, 0.01] | [10.0, 1.82, 0.344, 0.1, 0.0467, 0.0269, 0.01] | 0 | [189.0, 220.0, 300.0, 350.0, 393.0, 450.0, 530.0, 700.0, 961.0] | [378.0, 500.0, 700.0, 934.0, 1200.0, 1500.0, 2366.0]
HV 80A | HV 80A | 80 | 0 | [10.0, 2.05, 0.369, 0.198, 0.1, 0.051, 0.0298, 0.01] | [10.0, 4.15, 1.03, 0.198, 0.1, 0.051, 0.0172, 0.01] | 0 | [240.0, 300.0, 400.0, 450.0, 530.0, 650.0, 800.0, 1311.0] | [480.0, 550.0, 700.0, 1000.0, 1260.0, 1600.0, 2500.0, 3227.0]
Siemens NH-1-100 | Siemens NH-1-100 | 100 | [5400.0, 2000.0, 400.0, 20.0, 1.0, 0.2, 0.012, 0.004] | 0 | 0 | [150.0, 190.0, 250.0, 430.0, 900.0, 1250.0, 2700.0, 3600.0] | 0 | 0
Siemens NH-1-125 | Siemens NH-1-125 | 125 | [4800.0, 120.0, 7.0, 0.1, 0.004] | 0 | 0 | [180.0, 400.0, 740.0, 2000.0, 4250.0] | 0 | 0
Siemens NH-1-16 | Siemens NH-1-16 | 16 | [4000.0, 400.0, 2.0, 0.1, 0.04, 0.01] | 0 | 0 | [26.0, 35.0, 75.0, 150.0, 200.0, 300.0] | 0 | 0
Siemens NH-1-160 | Siemens NH-1-160 | 160 | [4800.0, 120.0, 7.0, 0.1, 0.004] | 0 | 0 | [210.0, 500.0, 900.0, 2300.0, 5000.0] | 0 | 0
Siemens NH-1-25 | Siemens NH-1-25 | 25 | [4000.0, 1000.0, 10.0, 0.2, 0.02, 0.01] | 0 | 0 | [40.0, 50.0, 100.0, 210.0, 400.0, 500.0] | 0 | 0
Siemens NH-1-50 | Siemens NH-1-50 | 50 | [4000.0, 40.0, 4.0, 1.0, 0.02, 0.01] | 0 | 0 | [86.0, 200.0, 300.0, 400.0, 1000.0, 1280.0] | 0 | 0
Siemens NH-1-63 | Siemens NH-1-63 | 63 | [4000.0, 100.0, 10.0, 2.0, 0.04, 0.01] | 0 | 0 | [100.0, 200.0, 300.0, 400.0, 1000.0, 1500.0] | 0 | 0
Siemens NH-1-80 | Siemens NH-1-80 | 80 | [4800.0, 120.0, 7.0, 0.1, 0.01] | 0 | 0 | [150.58, 250.0, 450.0, 1150.0, 2470.0] | 0 | 0
Siemens NH-2-1000 | Siemens NH-2-1000 | 1000 | [4800.0, 120.0, 7.0, 0.1, 0.004] | 0 | 0 | [1900.0, 3500.0, 8400.0, 24000.0, 52000.0] | 0 | 0
Siemens NH-2-200 | Siemens NH-2-200 | 200 | [4800.0, 120.0, 7.0, 0.1, 0.004] | 0 | 0 | [280.0, 650.0, 1200.0, 3000.0, 7000.0] | 0 | 0
Siemens NH-2-224 | Siemens NH-2-224 | 224 | [4800.0, 120.0, 7.0, 0.2, 0.04, 0.004] | 0 | 0 | [400.0, 750.0, 1453.0, 3025.0, 4315.0, 7600.0] | 0 | 0
Siemens NH-2-250 | Siemens NH-2-250 | 250 | [4800.0, 120.0, 7.0, 0.1, 0.004] | 0 | 0 | [450.0, 800.0, 1650.0, 4000.0, 8500.0] | 0 | 0
Siemens NH-2-315 | Siemens NH-2-315 | 315 | [4800.0, 120.0, 7.0, 0.1, 0.004] | 0 | 0 | [550.0, 920.0, 1900.0, 5000.0, 11000.0] | 0 | 0
Siemens NH-2-355 | Siemens NH-2-355 | 355 | [4800.0, 120.0, 6.0, 0.1, 0.004] | 0 | 0 | [650.0, 1116.27, 2350.0, 5840.0, 12790.0] | 0 | 0
Siemens NH-2-400 | Siemens NH-2-400 | 400 | [4800.0, 120.0, 7.0, 0.1, 0.004] | 0 | 0 | [720.0, 1350.0, 2800.0, 6500.0, 15000.0] | 0 | 0
Siemens NH-2-425 | Siemens NH-2-425 | 425 | [4800.0, 120.0, 7.0, 0.1, 0.004] | 0 | 0 | [850.0, 1500.0, 3050.0, 7500.0, 16500.0] | 0 | 0
Siemens NH-2-630 | Siemens NH-2-630 | 630 | [4800.0, 120.0, 7.0, 0.1, 0.004] | 0 | 0 | [1200.0, 2000.0, 4800.0, 12000.0, 26000.0] | 0 | 0

## dtypes
| element | column | dtype
0 | bus | name | object
1 | bus | vn_kv | float64
2 | bus | type | object
3 | bus | zone | object
4 | bus | in_service | bool
5 | load | name | object
6 | load | bus | uint32
7 | load | p_mw | float64
8 | load | q_mvar | float64
9 | load | const_z_percent | float64
10 | load | const_i_percent | float64
11 | load | sn_mva | float64
12 | load | scaling | float64
13 | load | in_service | bool
14 | load | type | object
15 | ext_grid | name | object
16 | ext_grid | bus | uint32
17 | ext_grid | vm_pu | float64
18 | ext_grid | va_degree | float64
19 | ext_grid | slack_weight | float64
20 | ext_grid | in_service | bool
21 | line | name | object
22 | line | std_type | object
23 | line | from_bus | uint32
24 | line | to_bus | uint32
25 | line | length_km | float64
26 | line | r_ohm_per_km | float64
27 | line | x_ohm_per_km | float64
28 | line | c_nf_per_km | float64
29 | line | g_us_per_km | float64
30 | line | max_i_ka | float64
31 | line | df | float64
32 | line | parallel | uint32
33 | line | type | object
34 | line | in_service | bool
35 | trafo | name | object
36 | trafo | std_type | object
37 | trafo | hv_bus | uint32
38 | trafo | lv_bus | uint32
39 | trafo | sn_mva | float64
40 | trafo | vn_hv_kv | float64
41 | trafo | vn_lv_kv | float64
42 | trafo | vk_percent | float64
43 | trafo | vkr_percent | float64
44 | trafo | pfe_kw | float64
45 | trafo | i0_percent | float64
46 | trafo | shift_degree | float64
47 | trafo | tap_side | object
48 | trafo | tap_neutral | int32
49 | trafo | tap_min | int32
50 | trafo | tap_max | int32
51 | trafo | tap_step_percent | float64
52 | trafo | tap_step_degree | float64
53 | trafo | tap_pos | int32
54 | trafo | tap_phase_shifter | bool
55 | trafo | parallel | uint32
56 | trafo | df | float64
57 | trafo | in_service | bool
58 | line_geodata | coords | object
59 | bus_geodata | x | float64
60 | bus_geodata | y | float64
61 | bus_geodata | coords | object

## parameters
| version | format_version | converged | OPF_converged | name | f_hz | sn_mva
0 | 2.14.6 | 2.14.0 | FALSE | FALSE |  | 50 | 1