## bus
| name | vn_kv | type | zone | in_service
0 | bus_LV_3733-2_0_4_node_0 | 0.4 | n |  | TRUE
1 | bus_LV_3733-2_0_4_node_10 | 0.4 | n |  | TRUE
2 | bus_LV_3733-2_0_4_node_1 | 0.4 | n |  | TRUE
3 | bus_LV_3733-2_0_4_node_2 | 0.4 | n |  | TRUE
4 | bus_LV_3733-2_0_4_node_122 | 0.4 | n |  | TRUE
5 | bus_LV_3733-2_0_4_node_5 | 0.4 | n |  | TRUE
6 | bus_LV_3733-2_0_4_node_7 | 0.4 | n |  | TRUE
7 | bus_LV_3733-2_0_4_node_8 | 0.4 | n |  | TRUE
8 | bus_LV_3733-2_0_4_node_6 | 0.4 | n |  | TRUE
9 | bus_LV_3733-2_0_4_node_4 | 0.4 | n |  | TRUE
10 | bus_LV_3733-2_0_4_node_9 | 0.4 | n |  | TRUE
11 | bus_LV_3733-2_0_4_node_121 | 0.4 | n |  | TRUE
12 | bus_LV_3733-2_0_4_node_114 | 0.4 | n |  | TRUE
13 | bus_LV_3733-2_0_4_node_11 | 0.4 | n |  | TRUE
14 | bus_LV_3733-2_0_4_node_12 | 0.4 | n |  | TRUE
15 | bus_LV_3733-2_0_4_node_13 | 0.4 | n |  | TRUE
16 | bus_LV_3733-2_0_4_node_14 | 0.4 | n |  | TRUE
17 | bus_LV_3733-2_0_4_node_15 | 0.4 | n |  | TRUE
18 | bus_LV_3733-2_0_4_node_16 | 0.4 | n |  | TRUE
19 | bus_LV_3733-2_0_4_node_17 | 0.4 | n |  | TRUE
20 | bus_LV_3733-2_0_4_node_18 | 0.4 | n |  | TRUE
21 | bus_LV_3733-2_0_4_node_19 | 0.4 | n |  | TRUE
22 | bus_LV_3733-2_0_4_node_20 | 0.4 | n |  | TRUE
23 | bus_LV_3733-2_0_4_node_21 | 0.4 | n |  | TRUE
24 | bus_LV_3733-2_0_4_node_22 | 0.4 | n |  | TRUE
25 | bus_LV_3733-2_0_4_node_23 | 0.4 | n |  | TRUE
26 | bus_LV_3733-2_0_4_node_29 | 0.4 | n |  | TRUE
27 | bus_LV_3733-2_0_4_node_30 | 0.4 | n |  | TRUE
28 | bus_LV_3733-2_0_4_node_31 | 0.4 | n |  | TRUE
29 | bus_LV_3733-2_0_4_node_33 | 0.4 | n |  | TRUE
30 | bus_LV_3733-2_0_4_node_24 | 0.4 | n |  | TRUE
31 | bus_LV_3733-2_0_4_node_25 | 0.4 | n |  | TRUE
32 | bus_LV_3733-2_0_4_node_28 | 0.4 | n |  | TRUE
33 | bus_LV_3733-2_0_4_node_32 | 0.4 | n |  | TRUE
34 | bus_LV_3733-2_0_4_node_27 | 0.4 | n |  | TRUE
35 | bus_LV_3733-2_0_4_node_49 | 0.4 | n |  | TRUE
36 | bus_LV_3733-2_0_4_node_48 | 0.4 | n |  | TRUE
37 | bus_LV_3733-2_0_4_node_119 | 0.4 | n |  | TRUE
38 | bus_LV_3733-2_0_4_node_34 | 0.4 | n |  | TRUE
39 | bus_LV_3733-2_0_4_node_35 | 0.4 | n |  | TRUE
40 | bus_LV_3733-2_0_4_node_47 | 0.4 | n |  | TRUE
41 | bus_LV_3733-2_0_4_node_36 | 0.4 | n |  | TRUE
42 | bus_LV_3733-2_0_4_node_37 | 0.4 | n |  | TRUE
43 | bus_LV_3733-2_0_4_node_38 | 0.4 | n |  | TRUE
44 | bus_LV_3733-2_0_4_node_39 | 0.4 | n |  | TRUE
45 | bus_LV_3733-2_0_4_node_40 | 0.4 | n |  | TRUE
46 | bus_LV_3733-2_0_4_node_41 | 0.4 | n |  | TRUE
47 | bus_LV_3733-2_0_4_node_42 | 0.4 | n |  | TRUE
48 | bus_LV_3733-2_0_4_node_53 | 0.4 | n |  | TRUE
49 | bus_LV_3733-2_0_4_node_50 | 0.4 | n |  | TRUE
50 | bus_LV_3733-2_0_4_node_43 | 0.4 | n |  | TRUE
51 | bus_LV_3733-2_0_4_node_91 | 0.4 | n |  | TRUE
52 | bus_LV_3733-2_0_4_node_51 | 0.4 | n |  | TRUE
53 | bus_LV_3733-2_0_4_node_44 | 0.4 | n |  | TRUE
54 | bus_LV_3733-2_0_4_node_45 | 0.4 | n |  | TRUE
55 | bus_LV_3733-2_0_4_node_46 | 0.4 | n |  | TRUE
56 | bus_LV_3733-2_0_4_node_57 | 0.4 | n |  | TRUE
57 | bus_LV_3733-2_0_4_node_58 | 0.4 | n |  | TRUE
58 | bus_LV_3733-2_0_4_node_64 | 0.4 | n |  | TRUE
59 | bus_LV_3733-2_0_4_node_62 | 0.4 | n |  | TRUE
60 | bus_LV_3733-2_0_4_node_59 | 0.4 | n |  | TRUE
61 | bus_LV_3733-2_0_4_node_52 | 0.4 | n |  | TRUE
62 | bus_LV_3733-2_0_4_node_54 | 0.4 | n |  | TRUE
63 | bus_LV_3733-2_0_4_node_55 | 0.4 | n |  | TRUE
64 | bus_LV_3733-2_0_4_node_90 | 0.4 | n |  | TRUE
65 | bus_LV_3733-2_0_4_node_56 | 0.4 | n |  | TRUE
66 | bus_LV_3733-2_0_4_node_85 | 0.4 | n |  | TRUE
67 | bus_LV_3733-2_0_4_node_84 | 0.4 | n |  | TRUE
68 | bus_LV_3733-2_0_4_node_65 | 0.4 | n |  | TRUE
69 | bus_LV_3733-2_0_4_node_63 | 0.4 | n |  | TRUE
70 | bus_LV_3733-2_0_4_node_60 | 0.4 | n |  | TRUE
71 | bus_LV_3733-2_0_4_node_61 | 0.4 | n |  | TRUE
72 | bus_LV_3733-2_0_4_node_66 | 0.4 | n |  | TRUE
73 | bus_LV_3733-2_0_4_node_67 | 0.4 | n |  | TRUE
74 | bus_LV_3733-2_0_4_node_101 | 0.4 | n |  | TRUE
75 | bus_LV_3733-2_0_4_node_102 | 0.4 | n |  | TRUE
76 | bus_LV_3733-2_0_4_node_103 | 0.4 | n |  | TRUE
77 | bus_LV_3733-2_0_4_node_99 | 0.4 | n |  | TRUE
78 | bus_LV_3733-2_0_4_node_108 | 0.4 | n |  | TRUE
79 | bus_LV_3733-2_0_4_node_68 | 0.4 | n |  | TRUE
80 | bus_LV_3733-2_0_4_node_69 | 0.4 | n |  | TRUE
81 | bus_LV_3733-2_0_4_node_70 | 0.4 | n |  | TRUE
82 | bus_LV_3733-2_0_4_node_71 | 0.4 | n |  | TRUE
83 | bus_LV_3733-2_0_4_node_72 | 0.4 | n |  | TRUE
84 | bus_LV_3733-2_0_4_node_73 | 0.4 | n |  | TRUE
85 | bus_LV_3733-2_0_4_node_77 | 0.4 | n |  | TRUE
86 | bus_LV_3733-2_0_4_node_79 | 0.4 | n |  | TRUE
87 | bus_LV_3733-2_0_4_node_75 | 0.4 | n |  | TRUE
88 | bus_LV_3733-2_0_4_node_78 | 0.4 | n |  | TRUE
89 | bus_LV_3733-2_0_4_node_74 | 0.4 | n |  | TRUE
90 | bus_LV_3733-2_0_4_node_76 | 0.4 | n |  | TRUE
91 | bus_LV_3733-2_0_4_node_80 | 0.4 | n |  | TRUE
92 | bus_LV_3733-2_0_4_node_81 | 0.4 | n |  | TRUE
93 | bus_LV_3733-2_0_4_node_82 | 0.4 | n |  | TRUE
94 | bus_LV_3733-2_0_4_node_83 | 0.4 | n |  | TRUE
95 | bus_LV_3733-2_0_4_node_86 | 0.4 | n |  | TRUE
96 | bus_LV_3733-2_0_4_node_87 | 0.4 | n |  | TRUE
97 | bus_LV_3733-2_0_4_node_88 | 0.4 | n |  | TRUE
98 | bus_LV_3733-2_0_4_node_89 | 0.4 | n |  | TRUE
99 | bus_LV_3733-2_0_4_node_94 | 0.4 | n |  | TRUE
100 | bus_LV_3733-2_0_4_node_93 | 0.4 | n |  | TRUE
101 | bus_LV_3733-2_0_4_node_92 | 0.4 | n |  | TRUE
102 | bus_LV_3733-2_0_4_node_95 | 0.4 | n |  | TRUE
103 | bus_LV_3733-2_0_4_node_111 | 0.4 | n |  | TRUE
104 | bus_LV_3733-2_0_4_node_112 | 0.4 | n |  | TRUE
105 | bus_LV_3733-2_0_4_node_96 | 0.4 | n |  | TRUE
106 | bus_LV_3733-2_0_4_node_97 | 0.4 | n |  | TRUE
107 | bus_LV_3733-2_0_4_node_98 | 0.4 | n |  | TRUE
108 | bus_LV_3733-2_0_4_node_100 | 0.4 | n |  | TRUE
109 | bus_LV_3733-2_0_4_node_107 | 0.4 | n |  | TRUE
110 | bus_LV_3733-2_0_4_node_109 | 0.4 | n |  | TRUE
111 | bus_LV_3733-2_0_4_node_105 | 0.4 | n |  | TRUE
112 | bus_LV_3733-2_0_4_node_104 | 0.4 | n |  | TRUE
113 | bus_LV_3733-2_0_4_node_106 | 0.4 | n |  | TRUE
114 | bus_LV_3733-2_0_4_node_110 | 0.4 | n |  | TRUE
115 | bus_LV_3733-2_0_4_node_113 | 0.4 | n |  | TRUE
116 | bus_LV_3733-2_0_4_node_115 | 0.4 | n |  | TRUE
117 | bus_LV_3733-2_0_4_node_116 | 0.4 | n |  | TRUE
118 | bus_LV_3733-2_0_4_node_117 | 0.4 | n |  | TRUE
119 | bus_LV_3733-2_0_4_node_118 | 0.4 | n |  | TRUE
120 | bus_MV_58_0_node_22 | 20 | n |  | TRUE

## load
| name | bus | p_mw | q_mvar | const_z_percent | const_i_percent | sn_mva | scaling | in_service | type
0 | LV_3733-2_0_4_load_0 | 0 | 0.011581 | 0.0029025 | 0 | 0 |  | 1 | TRUE | wye
1 | LV_3733-2_0_4_load_1 | 2 | 0.0018369 | 0.00046036 | 0 | 0 |  | 1 | TRUE | wye
2 | LV_3733-2_0_4_load_122 | 4 | 0.0084132 | 0.0021085 | 0 | 0 |  | 1 | TRUE | wye
3 | LV_3733-2_0_4_load_7 | 6 | 0.0031561 | 0.00079098 | 0 | 0 |  | 1 | TRUE | wye
4 | LV_3733-2_0_4_load_8 | 7 | 0.0036378 | 0.00091172 | 0 | 0 |  | 1 | TRUE | wye
5 | LV_3733-2_0_4_load_4 | 9 | 0.0031316 | 0.00078486 | 0 | 0 |  | 1 | TRUE | wye
6 | LV_3733-2_0_4_load_9 | 10 | 0.0070188 | 0.0017591 | 0 | 0 |  | 1 | TRUE | wye
7 | LV_3733-2_0_4_load_121 | 11 | 0.0021538 | 0.00053978 | 0 | 0 |  | 1 | TRUE | wye
8 | LV_3733-2_0_4_load_114 | 12 | 0.0082127 | 0.0020583 | 0 | 0 |  | 1 | TRUE | wye
9 | LV_3733-2_0_4_load_11 | 13 | 0.0076301 | 0.0019123 | 0 | 0 |  | 1 | TRUE | wye
10 | LV_3733-2_0_4_load_12 | 14 | 0.0061446 | 0.00154 | 0 | 0 |  | 1 | TRUE | wye
11 | LV_3733-2_0_4_load_14 | 16 | 0.0033047 | 0.00082824 | 0 | 0 |  | 1 | TRUE | wye
12 | LV_3733-2_0_4_load_15 | 17 | 0.0063317 | 0.0015869 | 0 | 0 |  | 1 | TRUE | wye
13 | LV_3733-2_0_4_load_17 | 19 | 0.0015849 | 0.00039721 | 0 | 0 |  | 1 | TRUE | wye
14 | LV_3733-2_0_4_load_18 | 20 | 0.0030602 | 0.00076696 | 0 | 0 |  | 1 | TRUE | wye
15 | LV_3733-2_0_4_load_19 | 21 | 0.0062013 | 0.0015542 | 0 | 0 |  | 1 | TRUE | wye
16 | LV_3733-2_0_4_load_20 | 22 | 0.010351 | 0.0025943 | 0 | 0 |  | 1 | TRUE | wye
17 | LV_3733-2_0_4_load_21 | 23 | 0.0039699 | 0.00099496 | 0 | 0 |  | 1 | TRUE | wye
18 | LV_3733-2_0_4_load_22 | 24 | 0.0050012 | 0.0012534 | 0 | 0 |  | 1 | TRUE | wye
19 | LV_3733-2_0_4_load_29 | 26 | 0.0080195 | 0.0020099 | 0 | 0 |  | 1 | TRUE | wye
20 | LV_3733-2_0_4_load_30 | 27 | 0.002742 | 0.00068721 | 0 | 0 |  | 1 | TRUE | wye
21 | LV_3733-2_0_4_load_31 | 28 | 0.0045727 | 0.001146 | 0 | 0 |  | 1 | TRUE | wye
22 | LV_3733-2_0_4_load_33 | 29 | 0.0047373 | 0.0011873 | 0 | 0 |  | 1 | TRUE | wye
23 | LV_3733-2_0_4_load_24 | 30 | 0.0019225 | 0.00048182 | 0 | 0 |  | 1 | TRUE | wye
24 | LV_3733-2_0_4_load_27 | 34 | 0.0039724 | 0.00099559 | 0 | 0 |  | 1 | TRUE | wye
25 | LV_3733-2_0_4_load_49 | 35 | 0.0030503 | 0.00076448 | 0 | 0 |  | 1 | TRUE | wye
26 | LV_3733-2_0_4_load_119 | 37 | 0.0061379 | 0.0015383 | 0 | 0 |  | 1 | TRUE | wye
27 | LV_3733-2_0_4_load_34 | 38 | 0.005527 | 0.0013852 | 0 | 0 |  | 1 | TRUE | wye
28 | LV_3733-2_0_4_load_35 | 39 | 0.0015393 | 0.00038579 | 0 | 0 |  | 1 | TRUE | wye
29 | LV_3733-2_0_4_load_47 | 40 | 0.0035947 | 0.00090092 | 0 | 0 |  | 1 | TRUE | wye
30 | LV_3733-2_0_4_load_36 | 41 | 0.0020254 | 0.00050761 | 0 | 0 |  | 1 | TRUE | wye
31 | LV_3733-2_0_4_load_37 | 42 | 0.0020815 | 0.00052168 | 0 | 0 |  | 1 | TRUE | wye
32 | LV_3733-2_0_4_load_39 | 44 | 0.0030801 | 0.00077194 | 0 | 0 |  | 1 | TRUE | wye
33 | LV_3733-2_0_4_load_40 | 45 | 0.0024735 | 0.00061991 | 0 | 0 |  | 1 | TRUE | wye
34 | LV_3733-2_0_4_load_42 | 47 | 0.0013852 | 0.00034715 | 0 | 0 |  | 1 | TRUE | wye
35 | LV_3733-2_0_4_load_53 | 48 | 0.0026829 | 0.0006724 | 0 | 0 |  | 1 | TRUE | wye
36 | LV_3733-2_0_4_load_50 | 49 | 0.0040923 | 0.0010256 | 0 | 0 |  | 1 | TRUE | wye
37 | LV_3733-2_0_4_load_43 | 50 | 0.0035629 | 0.00089295 | 0 | 0 |  | 1 | TRUE | wye
38 | LV_3733-2_0_4_load_91 | 51 | 0.004499 | 0.0011275 | 0 | 0 |  | 1 | TRUE | wye
39 | LV_3733-2_0_4_load_51 | 52 | 0.0048554 | 0.0012169 | 0 | 0 |  | 1 | TRUE | wye
40 | LV_3733-2_0_4_load_44 | 53 | 0.0056339 | 0.001412 | 0 | 0 |  | 1 | TRUE | wye
41 | LV_3733-2_0_4_load_45 | 54 | 0.0085859 | 0.0021518 | 0 | 0 |  | 1 | TRUE | wye
42 | LV_3733-2_0_4_load_58 | 57 | 0.0028774 | 0.00072114 | 0 | 0 |  | 1 | TRUE | wye
43 | LV_3733-2_0_4_load_64 | 58 | 0.0025161 | 0.00063059 | 0 | 0 |  | 1 | TRUE | wye
44 | LV_3733-2_0_4_load_62 | 59 | 0.0036036 | 0.00090315 | 0 | 0 |  | 1 | TRUE | wye
45 | LV_3733-2_0_4_load_52 | 61 | 0.0036481 | 0.0009143 | 0 | 0 |  | 1 | TRUE | wye
46 | LV_3733-2_0_4_load_54 | 62 | 0.0079436 | 0.0019909 | 0 | 0 |  | 1 | TRUE | wye
47 | LV_3733-2_0_4_load_55 | 63 | 0.010152 | 0.0025443 | 0 | 0 |  | 1 | TRUE | wye
48 | LV_3733-2_0_4_load_90 | 64 | 0.0070392 | 0.0017642 | 0 | 0 |  | 1 | TRUE | wye
49 | LV_3733-2_0_4_load_56 | 65 | 0.012284 | 0.0030787 | 0 | 0 |  | 1 | TRUE | wye
50 | LV_3733-2_0_4_load_85 | 66 | 0.0062203 | 0.001559 | 0 | 0 |  | 1 | TRUE | wye
51 | LV_3733-2_0_4_load_84 | 67 | 0.0044958 | 0.0011268 | 0 | 0 |  | 1 | TRUE | wye
52 | LV_3733-2_0_4_load_65 | 68 | 0.0027589 | 0.00069143 | 0 | 0 |  | 1 | TRUE | wye
53 | LV_3733-2_0_4_load_63 | 69 | 0.0060284 | 0.0015109 | 0 | 0 |  | 1 | TRUE | wye
54 | LV_3733-2_0_4_load_60 | 70 | 0.0048778 | 0.0012225 | 0 | 0 |  | 1 | TRUE | wye
55 | LV_3733-2_0_4_load_61 | 71 | 0.0064733 | 0.0016224 | 0 | 0 |  | 1 | TRUE | wye
56 | LV_3733-2_0_4_load_66 | 72 | 0.0012656 | 0.00031718 | 0 | 0 |  | 1 | TRUE | wye
57 | LV_3733-2_0_4_load_103 | 76 | 0.0022546 | 0.00056506 | 0 | 0 |  | 1 | TRUE | wye
58 | LV_3733-2_0_4_load_99 | 77 | 0.0029676 | 0.00074376 | 0 | 0 |  | 1 | TRUE | wye
59 | LV_3733-2_0_4_load_108 | 78 | 0.00082397 | 0.00020651 | 0 | 0 |  | 1 | TRUE | wye
60 | LV_3733-2_0_4_load_68 | 79 | 0.007076 | 0.0017734 | 0 | 0 |  | 1 | TRUE | wye
61 | LV_3733-2_0_4_load_69 | 80 | 0.004972 | 0.0012461 | 0 | 0 |  | 1 | TRUE | wye
62 | LV_3733-2_0_4_load_71 | 82 | 0.013123 | 0.0032889 | 0 | 0 |  | 1 | TRUE | wye
63 | LV_3733-2_0_4_load_72 | 83 | 0.0029772 | 0.00074617 | 0 | 0 |  | 1 | TRUE | wye
64 | LV_3733-2_0_4_load_73 | 84 | 0.0051628 | 0.0012939 | 0 | 0 |  | 1 | TRUE | wye
65 | LV_3733-2_0_4_load_77 | 85 | 0.003325 | 0.00083333 | 0 | 0 |  | 1 | TRUE | wye
66 | LV_3733-2_0_4_load_79 | 86 | 0.0039071 | 0.00097921 | 0 | 0 |  | 1 | TRUE | wye
67 | LV_3733-2_0_4_load_75 | 87 | 0.0028631 | 0.00071756 | 0 | 0 |  | 1 | TRUE | wye
68 | LV_3733-2_0_4_load_78 | 88 | 0.005199 | 0.001303 | 0 | 0 |  | 1 | TRUE | wye
69 | LV_3733-2_0_4_load_74 | 89 | 0.0037983 | 0.00095193 | 0 | 0 |  | 1 | TRUE | wye
70 | LV_3733-2_0_4_load_76 | 90 | 0.009905 | 0.0024824 | 0 | 0 |  | 1 | TRUE | wye
71 | LV_3733-2_0_4_load_80 | 91 | 0.0056935 | 0.0014269 | 0 | 0 |  | 1 | TRUE | wye
72 | LV_3733-2_0_4_load_81 | 92 | 0.0091102 | 0.0022832 | 0 | 0 |  | 1 | TRUE | wye
73 | LV_3733-2_0_4_load_82 | 93 | 0.010249 | 0.0025687 | 0 | 0 |  | 1 | TRUE | wye
74 | LV_3733-2_0_4_load_83 | 94 | 0.0050755 | 0.001272 | 0 | 0 |  | 1 | TRUE | wye
75 | LV_3733-2_0_4_load_86 | 95 | 0.0076395 | 0.0019147 | 0 | 0 |  | 1 | TRUE | wye
76 | LV_3733-2_0_4_load_87 | 96 | 0.007435 | 0.0018634 | 0 | 0 |  | 1 | TRUE | wye
77 | LV_3733-2_0_4_load_88 | 97 | 0.0070874 | 0.0017763 | 0 | 0 |  | 1 | TRUE | wye
78 | LV_3733-2_0_4_load_89 | 98 | 0.0066544 | 0.0016677 | 0 | 0 |  | 1 | TRUE | wye
79 | LV_3733-2_0_4_load_94 | 99 | 0.0069522 | 0.0017424 | 0 | 0 |  | 1 | TRUE | wye
80 | LV_3733-2_0_4_load_111 | 103 | 0.016152 | 0.0040481 | 0 | 0 |  | 1 | TRUE | wye
81 | LV_3733-2_0_4_load_112 | 104 | 0.0080501 | 0.0020175 | 0 | 0 |  | 1 | TRUE | wye
82 | LV_3733-2_0_4_load_96 | 105 | 0.0037325 | 0.00093545 | 0 | 0 |  | 1 | TRUE | wye
83 | LV_3733-2_0_4_load_97 | 106 | 0.0054295 | 0.0013608 | 0 | 0 |  | 1 | TRUE | wye
84 | LV_3733-2_0_4_load_98 | 107 | 0.00092381 | 0.00023153 | 0 | 0 |  | 1 | TRUE | wye
85 | LV_3733-2_0_4_load_100 | 108 | 0.0043959 | 0.0011017 | 0 | 0 |  | 1 | TRUE | wye
86 | LV_3733-2_0_4_load_107 | 109 | 0.0040705 | 0.0010202 | 0 | 0 |  | 1 | TRUE | wye
87 | LV_3733-2_0_4_load_105 | 111 | 0.0060946 | 0.0015274 | 0 | 0 |  | 1 | TRUE | wye
88 | LV_3733-2_0_4_load_104 | 112 | 0.0053524 | 0.0013414 | 0 | 0 |  | 1 | TRUE | wye
89 | LV_3733-2_0_4_load_106 | 113 | 0.016467 | 0.0041269 | 0 | 0 |  | 1 | TRUE | wye
90 | LV_3733-2_0_4_load_110 | 114 | 0.0022444 | 0.00056251 | 0 | 0 |  | 1 | TRUE | wye
91 | LV_3733-2_0_4_load_115 | 116 | 0.016055 | 0.0040239 | 0 | 0 |  | 1 | TRUE | wye
92 | LV_3733-2_0_4_load_116 | 117 | 0.0084596 | 0.0021202 | 0 | 0 |  | 1 | TRUE | wye
93 | LV_3733-2_0_4_load_117 | 118 | 0.0031404 | 0.00078706 | 0 | 0 |  | 1 | TRUE | wye
94 | LV_3733-2_0_4_load_118 | 119 | 0.0079149 | 0.0019837 | 0 | 0 |  | 1 | TRUE | wye

## ext_grid
| name | bus | vm_pu | va_degree | slack_weight | in_service
0 |  | 62 | 1 | 0 | 1 | TRUE

## line
| name | std_type | from_bus | to_bus | length_km | r_ohm_per_km | x_ohm_per_km | c_nf_per_km | g_us_per_km | max_i_ka | df | parallel | type | in_service
0 | LV_3733-2_0_4_line_0 |  | 0 | 1 | 0.020684 | 0.125 | 0.08 | 261 | 0 | 0.364 | 1 | 1 | cs | TRUE
1 | LV_3733-2_0_4_line_1 |  | 1 | 6 | 0.040888 | 0.125 | 0.08 | 261 | 0 | 0.364 | 1 | 1 | cs | TRUE
2 | LV_3733-2_0_4_line_2 |  | 1 | 7 | 0.044238 | 0.125 | 0.08 | 261 | 0 | 0.364 | 1 | 1 | cs | TRUE
3 | LV_3733-2_0_4_line_3 |  | 1 | 2 | 0.0097044 | 0.125 | 0.08 | 261 | 0 | 0.364 | 1 | 1 | cs | TRUE
4 | LV_3733-2_0_4_line_4 |  | 3 | 4 | 0.020762 | 0.125 | 0.08 | 261 | 0 | 0.364 | 1 | 1 | cs | TRUE
5 | LV_3733-2_0_4_line_5 |  | 3 | 5 | 0.023556 | 0.125 | 0.08 | 261 | 0 | 0.364 | 1 | 1 | cs | TRUE
6 | LV_3733-2_0_4_line_6 |  | 5 | 8 | 0.010136 | 0.125 | 0.08 | 261 | 0 | 0.364 | 1 | 1 | cs | TRUE
7 | LV_3733-2_0_4_line_7 |  | 5 | 6 | 0.071073 | 0.125 | 0.08 | 261 | 0 | 0.364 | 1 | 1 | cs | TRUE
8 | LV_3733-2_0_4_line_8 |  | 5 | 9 | 0.034594 | 0.125 | 0.08 | 261 | 0 | 0.364 | 1 | 1 | cs | TRUE
9 | LV_3733-2_0_4_line_9 |  | 7 | 10 | 0.068574 | 0.125 | 0.08 | 261 | 0 | 0.364 | 1 | 1 | cs | TRUE
10 | LV_3733-2_0_4_line_10 |  | 8 | 11 | 0.011134 | 0.125 | 0.08 | 261 | 0 | 0.364 | 1 | 1 | cs | TRUE
11 | LV_3733-2_0_4_line_11 |  | 11 | 12 | 0.022298 | 0.125 | 0.08 | 261 | 0 | 0.364 | 1 | 1 | cs | TRUE
12 | LV_3733-2_0_4_line_12 |  | 12 | 102 | 0.046594 | 0.125 | 0.08 | 261 | 0 | 0.364 | 1 | 1 | cs | TRUE
13 | LV_3733-2_0_4_line_13 |  | 13 | 14 | 0.01276 | 0.125 | 0.08 | 261 | 0 | 0.364 | 1 | 1 | cs | TRUE
14 | LV_3733-2_0_4_line_14 |  | 13 | 15 | 0.02649 | 0.125 | 0.08 | 261 | 0 | 0.364 | 1 | 1 | cs | TRUE
15 | LV_3733-2_0_4_line_15 |  | 15 | 16 | 0.0136 | 0.125 | 0.08 | 261 | 0 | 0.364 | 1 | 1 | cs | TRUE
16 | LV_3733-2_0_4_line_16 |  | 15 | 17 | 0.0080008 | 0.125 | 0.08 | 261 | 0 | 0.364 | 1 | 1 | cs | TRUE
17 | LV_3733-2_0_4_line_17 |  | 17 | 18 | 0.023063 | 0.125 | 0.08 | 261 | 0 | 0.364 | 1 | 1 | cs | TRUE
18 | LV_3733-2_0_4_line_18 |  | 18 | 19 | 0.011601 | 0.125 | 0.08 | 261 | 0 | 0.364 | 1 | 1 | cs | TRUE
19 | LV_3733-2_0_4_line_19 |  | 18 | 20 | 0.0048186 | 0.125 | 0.08 | 261 | 0 | 0.364 | 1 | 1 | cs | TRUE
20 | LV_3733-2_0_4_line_20 |  | 19 | 21 | 0.023919 | 0.125 | 0.08 | 261 | 0 | 0.364 | 1 | 1 | cs | TRUE
21 | LV_3733-2_0_4_line_21 |  | 20 | 22 | 0.011816 | 0.125 | 0.08 | 261 | 0 | 0.364 | 1 | 1 | cs | TRUE
22 | LV_3733-2_0_4_line_22 |  | 22 | 23 | 0.0088734 | 0.125 | 0.08 | 261 | 0 | 0.364 | 1 | 1 | cs | TRUE
23 | LV_3733-2_0_4_line_23 |  | 23 | 24 | 0.039574 | 0.125 | 0.08 | 261 | 0 | 0.364 | 1 | 1 | cs | TRUE
24 | LV_3733-2_0_4_line_24 |  | 24 | 25 | 0.04994 | 0.125 | 0.08 | 261 | 0 | 0.364 | 1 | 1 | cs | TRUE
25 | LV_3733-2_0_4_line_25 |  | 25 | 26 | 0.023897 | 0.125 | 0.08 | 261 | 0 | 0.364 | 1 | 1 | cs | TRUE
26 | LV_3733-2_0_4_line_26 |  | 25 | 27 | 0.010408 | 0.125 | 0.08 | 261 | 0 | 0.364 | 1 | 1 | cs | TRUE
27 | LV_3733-2_0_4_line_27 |  | 26 | 28 | 0.064533 | 0.125 | 0.08 | 261 | 0 | 0.364 | 1 | 1 | cs | TRUE
28 | LV_3733-2_0_4_line_28 |  | 27 | 29 | 0.028982 | 0.125 | 0.08 | 261 | 0 | 0.364 | 1 | 1 | cs | TRUE
29 | LV_3733-2_0_4_line_29 |  | 28 | 33 | 0.011361 | 0.125 | 0.08 | 261 | 0 | 0.364 | 1 | 1 | cs | TRUE
30 | LV_3733-2_0_4_line_30 |  | 29 | 38 | 0.012992 | 0.125 | 0.08 | 261 | 0 | 0.364 | 1 | 1 | cs | TRUE
31 | LV_3733-2_0_4_line_31 |  | 30 | 31 | 0.018135 | 0.125 | 0.08 | 261 | 0 | 0.364 | 1 | 1 | cs | TRUE
32 | LV_3733-2_0_4_line_32 |  | 31 | 32 | 0.07155 | 0.125 | 0.08 | 261 | 0 | 0.364 | 1 | 1 | cs | TRUE
33 | LV_3733-2_0_4_line_33 |  | 32 | 33 | 0.067182 | 0.125 | 0.08 | 261 | 0 | 0.364 | 1 | 1 | cs | TRUE
34 | LV_3733-2_0_4_line_34 |  | 33 | 37 | 0.01249 | 0.125 | 0.08 | 261 | 0 | 0.364 | 1 | 1 | cs | TRUE
35 | LV_3733-2_0_4_line_35 |  | 34 | 35 | 0.024079 | 0.125 | 0.08 | 261 | 0 | 0.364 | 1 | 1 | cs | TRUE
36 | LV_3733-2_0_4_line_36 |  | 35 | 36 | 0.0058118 | 0.125 | 0.08 | 261 | 0 | 0.364 | 1 | 1 | cs | TRUE
37 | LV_3733-2_0_4_line_37 |  | 36 | 40 | 0.020899 | 0.125 | 0.08 | 261 | 0 | 0.364 | 1 | 1 | cs | TRUE
38 | LV_3733-2_0_4_line_38 |  | 36 | 45 | 0.011749 | 0.125 | 0.08 | 261 | 0 | 0.364 | 1 | 1 | cs | TRUE
39 | LV_3733-2_0_4_line_39 |  | 38 | 39 | 0.0076516 | 0.125 | 0.08 | 261 | 0 | 0.364 | 1 | 1 | cs | TRUE
40 | LV_3733-2_0_4_line_40 |  | 39 | 40 | 0.0097312 | 0.125 | 0.08 | 261 | 0 | 0.364 | 1 | 1 | cs | TRUE
41 | LV_3733-2_0_4_line_41 |  | 41 | 42 | 0.0064644 | 0.125 | 0.08 | 261 | 0 | 0.364 | 1 | 1 | cs | TRUE
42 | LV_3733-2_0_4_line_42 |  | 41 | 43 | 0.02473 | 0.125 | 0.08 | 261 | 0 | 0.364 | 1 | 1 | cs | TRUE
43 | LV_3733-2_0_4_line_43 |  | 42 | 44 | 0.0083578 | 0.125 | 0.08 | 261 | 0 | 0.364 | 1 | 1 | cs | TRUE
44 | LV_3733-2_0_4_line_44 |  | 43 | 45 | 0.017212 | 0.125 | 0.08 | 261 | 0 | 0.364 | 1 | 1 | cs | TRUE
45 | LV_3733-2_0_4_line_45 |  | 43 | 46 | 0.006426 | 0.125 | 0.08 | 261 | 0 | 0.364 | 1 | 1 | cs | TRUE
46 | LV_3733-2_0_4_line_46 |  | 44 | 47 | 0.01083 | 0.125 | 0.08 | 261 | 0 | 0.364 | 1 | 1 | cs | TRUE
47 | LV_3733-2_0_4_line_47 |  | 46 | 48 | 0.050768 | 0.125 | 0.08 | 261 | 0 | 0.364 | 1 | 3 | cs | TRUE
48 | LV_3733-2_0_4_line_48 |  | 46 | 49 | 0.016838 | 0.125 | 0.08 | 261 | 0 | 0.364 | 1 | 3 | cs | TRUE
49 | LV_3733-2_0_4_line_49 |  | 47 | 50 | 0.0056022 | 0.125 | 0.08 | 261 | 0 | 0.364 | 1 | 1 | cs | TRUE
50 | LV_3733-2_0_4_line_50 |  | 48 | 51 | 0.00036505 | 0.125 | 0.08 | 261 | 0 | 0.364 | 1 | 3 | cs | TRUE
51 | LV_3733-2_0_4_line_51 |  | 49 | 52 | 0.0034545 | 0.125 | 0.08 | 261 | 0 | 0.364 | 1 | 3 | cs | TRUE
52 | LV_3733-2_0_4_line_52 |  | 50 | 53 | 0.0095054 | 0.125 | 0.08 | 261 | 0 | 0.364 | 1 | 1 | cs | TRUE
53 | LV_3733-2_0_4_line_53 |  | 51 | 64 | 0.0019358 | 0.125 | 0.08 | 261 | 0 | 0.364 | 1 | 3 | cs | TRUE
54 | LV_3733-2_0_4_line_54 |  | 52 | 61 | 0.041784 | 0.125 | 0.08 | 261 | 0 | 0.364 | 1 | 3 | cs | TRUE
55 | LV_3733-2_0_4_line_55 |  | 53 | 54 | 0.032114 | 0.125 | 0.08 | 261 | 0 | 0.364 | 1 | 1 | cs | TRUE
56 | LV_3733-2_0_4_line_56 |  | 55 | 56 | 0.02467 | 0.125 | 0.08 | 261 | 0 | 0.364 | 1 | 1 | cs | TRUE
57 | LV_3733-2_0_4_line_57 |  | 55 | 57 | 0.022825 | 0.125 | 0.08 | 261 | 0 | 0.364 | 1 | 1 | cs | TRUE
58 | LV_3733-2_0_4_line_58 |  | 56 | 58 | 0.077475 | 0.125 | 0.08 | 261 | 0 | 0.364 | 1 | 1 | cs | TRUE
59 | LV_3733-2_0_4_line_59 |  | 56 | 59 | 0.013255 | 0.125 | 0.08 | 261 | 0 | 0.364 | 1 | 1 | cs | TRUE
60 | LV_3733-2_0_4_line_60 |  | 57 | 60 | 0.014683 | 0.125 | 0.08 | 261 | 0 | 0.364 | 1 | 1 | cs | TRUE
61 | LV_3733-2_0_4_line_61 |  | 58 | 68 | 0.018263 | 0.125 | 0.08 | 261 | 0 | 0.364 | 1 | 1 | cs | TRUE
62 | LV_3733-2_0_4_line_62 |  | 59 | 69 | 0.031897 | 0.125 | 0.08 | 261 | 0 | 0.364 | 1 | 1 | cs | TRUE
63 | LV_3733-2_0_4_line_63 |  | 60 | 70 | 0.013235 | 0.125 | 0.08 | 261 | 0 | 0.364 | 1 | 1 | cs | TRUE
64 | LV_3733-2_0_4_line_64 |  | 60 | 71 | 0.012693 | 0.125 | 0.08 | 261 | 0 | 0.364 | 1 | 1 | cs | TRUE
65 | LV_3733-2_0_4_line_65 |  | 61 | 62 | 0.0061778 | 0.125 | 0.08 | 261 | 0 | 0.364 | 1 | 3 | cs | TRUE
66 | LV_3733-2_0_4_line_66 |  | 62 | 63 | 0.012195 | 0.125 | 0.08 | 261 | 0 | 0.364 | 1 | 1 | cs | TRUE
67 | LV_3733-2_0_4_line_67 |  | 63 | 65 | 0.022843 | 0.125 | 0.08 | 261 | 0 | 0.364 | 1 | 1 | cs | TRUE
68 | LV_3733-2_0_4_line_68 |  | 64 | 101 | 0.019834 | 0.125 | 0.08 | 261 | 0 | 0.364 | 1 | 3 | cs | TRUE
69 | LV_3733-2_0_4_line_69 |  | 65 | 66 | 0.0013629 | 0.125 | 0.08 | 261 | 0 | 0.364 | 1 | 1 | cs | TRUE
70 | LV_3733-2_0_4_line_70 |  | 66 | 67 | 0.010295 | 0.125 | 0.08 | 261 | 0 | 0.364 | 1 | 1 | cs | TRUE
71 | LV_3733-2_0_4_line_71 |  | 67 | 70 | 0.012322 | 0.125 | 0.08 | 261 | 0 | 0.364 | 1 | 1 | cs | TRUE
72 | LV_3733-2_0_4_line_72 |  | 68 | 72 | 0.027118 | 0.125 | 0.08 | 261 | 0 | 0.364 | 1 | 1 | cs | TRUE
73 | LV_3733-2_0_4_line_73 |  | 72 | 73 | 0.030057 | 0.125 | 0.08 | 261 | 0 | 0.364 | 1 | 1 | cs | TRUE
74 | LV_3733-2_0_4_line_74 |  | 73 | 74 | 0.0222 | 0.125 | 0.08 | 261 | 0 | 0.364 | 1 | 1 | cs | TRUE
75 | LV_3733-2_0_4_line_75 |  | 73 | 75 | 0.021672 | 0.125 | 0.08 | 261 | 0 | 0.364 | 1 | 1 | cs | TRUE
76 | LV_3733-2_0_4_line_76 |  | 74 | 76 | 0.00054503 | 0.125 | 0.08 | 261 | 0 | 0.364 | 1 | 1 | cs | TRUE
77 | LV_3733-2_0_4_line_77 |  | 74 | 77 | 0.01266 | 0.125 | 0.08 | 261 | 0 | 0.364 | 1 | 1 | cs | TRUE
78 | LV_3733-2_0_4_line_78 |  | 75 | 78 | 0.0038459 | 0.125 | 0.08 | 261 | 0 | 0.364 | 1 | 1 | cs | TRUE
79 | LV_3733-2_0_4_line_79 |  | 76 | 109 | 0.042537 | 0.125 | 0.08 | 261 | 0 | 0.364 | 1 | 1 | cs | TRUE
80 | LV_3733-2_0_4_line_80 |  | 77 | 106 | 0.020318 | 0.125 | 0.08 | 261 | 0 | 0.364 | 1 | 1 | cs | TRUE
81 | LV_3733-2_0_4_line_81 |  | 78 | 110 | 0.0041415 | 0.125 | 0.08 | 261 | 0 | 0.364 | 1 | 1 | cs | TRUE
82 | LV_3733-2_0_4_line_82 |  | 79 | 80 | 0.017118 | 0.125 | 0.08 | 261 | 0 | 0.364 | 1 | 1 | cs | TRUE
83 | LV_3733-2_0_4_line_83 |  | 79 | 81 | 0.016757 | 0.125 | 0.08 | 261 | 0 | 0.364 | 1 | 1 | cs | TRUE
84 | LV_3733-2_0_4_line_84 |  | 80 | 82 | 0.012305 | 0.125 | 0.08 | 261 | 0 | 0.364 | 1 | 1 | cs | TRUE
85 | LV_3733-2_0_4_line_85 |  | 81 | 83 | 0.0039226 | 0.125 | 0.08 | 261 | 0 | 0.364 | 1 | 1 | cs | TRUE
86 | LV_3733-2_0_4_line_86 |  | 81 | 84 | 0.016006 | 0.125 | 0.08 | 261 | 0 | 0.364 | 1 | 1 | cs | TRUE
87 | LV_3733-2_0_4_line_87 |  | 83 | 85 | 0.019863 | 0.125 | 0.08 | 261 | 0 | 0.364 | 1 | 1 | cs | TRUE
88 | LV_3733-2_0_4_line_88 |  | 84 | 86 | 0.01524 | 0.125 | 0.08 | 261 | 0 | 0.364 | 1 | 1 | cs | TRUE
89 | LV_3733-2_0_4_line_89 |  | 85 | 87 | 0.014605 | 0.125 | 0.08 | 261 | 0 | 0.364 | 1 | 1 | cs | TRUE
90 | LV_3733-2_0_4_line_90 |  | 86 | 88 | 0.0043334 | 0.125 | 0.08 | 261 | 0 | 0.364 | 1 | 1 | cs | TRUE
91 | LV_3733-2_0_4_line_91 |  | 87 | 89 | 0.006134 | 0.125 | 0.08 | 261 | 0 | 0.364 | 1 | 1 | cs | TRUE
92 | LV_3733-2_0_4_line_92 |  | 88 | 91 | 0.0079935 | 0.125 | 0.08 | 261 | 0 | 0.364 | 1 | 1 | cs | TRUE
93 | LV_3733-2_0_4_line_93 |  | 89 | 90 | 0.0054383 | 0.125 | 0.08 | 261 | 0 | 0.364 | 1 | 1 | cs | TRUE
94 | LV_3733-2_0_4_line_94 |  | 91 | 92 | 0.017966 | 0.125 | 0.08 | 261 | 0 | 0.364 | 1 | 1 | cs | TRUE
95 | LV_3733-2_0_4_line_95 |  | 92 | 93 | 0.011176 | 0.125 | 0.08 | 261 | 0 | 0.364 | 1 | 1 | cs | TRUE
96 | LV_3733-2_0_4_line_96 |  | 93 | 94 | 0.0017201 | 0.125 | 0.08 | 261 | 0 | 0.364 | 1 | 1 | cs | TRUE
97 | LV_3733-2_0_4_line_97 |  | 94 | 95 | 0.0099234 | 0.125 | 0.08 | 261 | 0 | 0.364 | 1 | 1 | cs | TRUE
98 | LV_3733-2_0_4_line_98 |  | 95 | 96 | 0.0035327 | 0.125 | 0.08 | 261 | 0 | 0.364 | 1 | 1 | cs | TRUE
99 | LV_3733-2_0_4_line_99 |  | 96 | 97 | 0.019951 | 0.125 | 0.08 | 261 | 0 | 0.364 | 1 | 1 | cs | TRUE
100 | LV_3733-2_0_4_line_100 |  | 97 | 98 | 0.005297 | 0.125 | 0.08 | 261 | 0 | 0.364 | 1 | 1 | cs | TRUE
101 | LV_3733-2_0_4_line_101 |  | 98 | 99 | 0.031617 | 0.125 | 0.08 | 261 | 0 | 0.364 | 1 | 2 | cs | TRUE
102 | LV_3733-2_0_4_line_102 |  | 99 | 100 | 0.027121 | 0.125 | 0.08 | 261 | 0 | 0.364 | 1 | 3 | cs | TRUE
103 | LV_3733-2_0_4_line_103 |  | 100 | 102 | 0.04964 | 0.125 | 0.08 | 261 | 0 | 0.364 | 1 | 1 | cs | TRUE
104 | LV_3733-2_0_4_line_104 |  | 100 | 101 | 0.030783 | 0.125 | 0.08 | 261 | 0 | 0.364 | 1 | 3 | cs | TRUE
105 | LV_3733-2_0_4_line_105 |  | 102 | 103 | 0.0077559 | 0.125 | 0.08 | 261 | 0 | 0.364 | 1 | 1 | cs | TRUE
106 | LV_3733-2_0_4_line_106 |  | 103 | 104 | 0.013699 | 0.125 | 0.08 | 261 | 0 | 0.364 | 1 | 1 | cs | TRUE
107 | LV_3733-2_0_4_line_107 |  | 104 | 115 | 0.0095672 | 0.125 | 0.08 | 261 | 0 | 0.364 | 1 | 1 | cs | TRUE
108 | LV_3733-2_0_4_line_108 |  | 105 | 106 | 0.012009 | 0.125 | 0.08 | 261 | 0 | 0.364 | 1 | 1 | cs | TRUE
109 | LV_3733-2_0_4_line_109 |  | 105 | 107 | 0.020623 | 0.125 | 0.08 | 261 | 0 | 0.364 | 1 | 1 | cs | TRUE
110 | LV_3733-2_0_4_line_110 |  | 107 | 108 | 0.023842 | 0.125 | 0.08 | 261 | 0 | 0.364 | 1 | 1 | cs | TRUE
111 | LV_3733-2_0_4_line_111 |  | 109 | 111 | 0.0056055 | 0.125 | 0.08 | 261 | 0 | 0.364 | 1 | 1 | cs | TRUE
112 | LV_3733-2_0_4_line_112 |  | 110 | 114 | 0.011971 | 0.125 | 0.08 | 261 | 0 | 0.364 | 1 | 1 | cs | TRUE
113 | LV_3733-2_0_4_line_113 |  | 111 | 112 | 0.0066391 | 0.125 | 0.08 | 261 | 0 | 0.364 | 1 | 1 | cs | TRUE
114 | LV_3733-2_0_4_line_114 |  | 112 | 113 | 0.041288 | 0.125 | 0.08 | 261 | 0 | 0.364 | 1 | 1 | cs | TRUE
115 | LV_3733-2_0_4_line_115 |  | 115 | 116 | 0.0088984 | 0.125 | 0.08 | 261 | 0 | 0.364 | 1 | 1 | cs | TRUE
116 | LV_3733-2_0_4_line_116 |  | 116 | 117 | 0.06313 | 0.125 | 0.08 | 261 | 0 | 0.364 | 1 | 1 | cs | TRUE
117 | LV_3733-2_0_4_line_117 |  | 117 | 118 | 0.021693 | 0.125 | 0.08 | 261 | 0 | 0.364 | 1 | 1 | cs | TRUE
118 | LV_3733-2_0_4_line_118 |  | 118 | 119 | 0.022376 | 0.125 | 0.08 | 261 | 0 | 0.364 | 1 | 1 | cs | TRUE

## trafo
| name | std_type | hv_bus | lv_bus | sn_mva | vn_hv_kv | vn_lv_kv | vk_percent | vkr_percent | pfe_kw | i0_percent | shift_degree | tap_side | tap_neutral | tap_min | tap_max | tap_step_percent | tap_step_degree | tap_pos | tap_phase_shifter | parallel | df | in_service
0 | LV_3733-2_0_4_trafo_54 | 0.63 MVA 20/0.4 kV | 120 | 62 | 0.63 | 20 | 0.4 | 6 | 1.206 | 1.65 | 0.2619 | 150 | hv | 0 | -2 | 2 | 2.5 | 0 | 0 | FALSE | 1 | 1 | TRUE

## line_geodata
| x0 | y0 | x1 | y1 | x2 | y2 | x3 | y3 | x4 | y4 | x5 | y5 | x6 | y6 | x7 | y7
0 | 2750489.1592 | 1188223.6838 | 2750472.9268 | 1188210.8639
1 | 2750489.1592 | 1188223.6838 | 2750450.3629 | 1188210.7722
2 | 2750489.1592 | 1188223.6838 | 2750487.2234 | 1188238.136 | 2750490.2804 | 1188250.7233 | 2750504.3971 | 1188259.6522
3 | 2750489.1592 | 1188223.6838 | 2750498.1693 | 1188220.0792
4 | 2750399.268 | 1188191.6545 | 2750385.3917 | 1188176.2102
5 | 2750379.9916 | 1188205.1928 | 2750399.268 | 1188191.6545
6 | 2750379.9916 | 1188205.1928 | 2750369.9531 | 1188206.7865
7 | 2750379.9916 | 1188205.1928 | 2750390.9887 | 1188204.3349 | 2750403.9085 | 1188203.8033 | 2750424.8303 | 1188205.2745 | 2750435.0825 | 1188207.0224 | 2750449.2549 | 1188210.4034 | 2750450.3629 | 1188210.7722
8 | 2750379.9916 | 1188205.1928 | 2750380.618 | 1188230.6853 | 2750380.5921 | 1188239.7786
9 | 2750504.3971 | 1188259.6522 | 2750518.1647 | 1188265.77 | 2750529.8243 | 1188272.2462 | 2750540.2646 | 1188281.6832 | 2750547.0236 | 1188291.2166 | 2750549.3571 | 1188301.0056 | 2750548.5325 | 1188305.2751
10 | 2750369.9531 | 1188206.7865 | 2750358.9557 | 1188208.5247
11 | 2750337.2655 | 1188213.6846 | 2750358.2978 | 1188208.6287 | 2750358.9557 | 1188208.5247
12 | 2750292.1782 | 1188214.6963 | 2750302.5747 | 1188218.9051 | 2750308.5888 | 1188219.5232 | 2750314.782 | 1188219.0894 | 2750337.2655 | 1188213.6846
13 | 2749942.9097 | 1188138.1289 | 2749933.7009 | 1188129.2966
14 | 2749962.2859 | 1188156.0666 | 2749957.7144 | 1188153.0051 | 2749944.1286 | 1188139.298 | 2749942.9097 | 1188138.1289
15 | 2749962.2859 | 1188156.0666 | 2749960.2965 | 1188148.3437 | 2749960.164 | 1188142.72
16 | 2749962.2859 | 1188156.0666 | 2749963.0299 | 1188158.9654 | 2749965.8611 | 1188163.0963
17 | 2749987.4703 | 1188168.0516 | 2749967.5509 | 1188165.5618 | 2749965.8611 | 1188163.0963
18 | 2749987.4703 | 1188168.0516 | 2749988.8111 | 1188156.5284
19 | 2749987.4703 | 1188168.0516 | 2749992.2721 | 1188168.4542
20 | 2749991.5756 | 1188132.7696 | 2749988.8111 | 1188156.5284
21 | 2750004.0467 | 1188169.4414 | 2749992.2721 | 1188168.4542
22 | 2750004.0467 | 1188169.4414 | 2750006.7705 | 1188169.6697 | 2750012.8991 | 1188169.2957
23 | 2750012.8991 | 1188169.2957 | 2750020.4612 | 1188168.8342 | 2750039.397 | 1188166.7179 | 2750052.2862 | 1188165.5282
24 | 2750101.5335 | 1188170.0444 | 2750090.1635 | 1188167.2127 | 2750078.8989 | 1188164.7394 | 2750067.0601 | 1188164.1645 | 2750052.2862 | 1188165.5282
25 | 2750101.5335 | 1188170.0444 | 2750101.6721 | 1188193.9409
26 | 2750101.5335 | 1188170.0444 | 2750111.8347 | 1188171.531
27 | 2750101.6721 | 1188193.9409 | 2750101.7284 | 1188203.655 | 2750103.1656 | 1188223.3407 | 2750103.4663 | 1188249.0808 | 2750103.1702 | 1188258.4148
28 | 2750111.8347 | 1188171.531 | 2750123.7324 | 1188173.248 | 2750140.6709 | 1188172.3828
29 | 2750102.8099 | 1188269.7704 | 2750103.1702 | 1188258.4148
30 | 2750140.6709 | 1188172.3828 | 2750141.9821 | 1188172.3158 | 2750153.5085 | 1188170.4336
31 | 2749989.407 | 1188217.152 | 2750007.5147 | 1188218.1539
32 | 2750060.0799 | 1188224.284 | 2750027.0616 | 1188225.8246 | 2750007.1754 | 1188222.3236 | 2749989.407 | 1188217.152
33 | 2750102.8099 | 1188269.7704 | 2750091.8799 | 1188246.6661 | 2750082.1403 | 1188241.5178 | 2750071.7897 | 1188238.8228 | 2750065.3441 | 1188235.325 | 2750061.6451 | 1188231.2623 | 2750060.6289 | 1188227.9563 | 2750060.0799 | 1188224.284
34 | 2750102.8099 | 1188269.7704 | 2750109.1892 | 1188280.5087
35 | 2750188.4274 | 1188189.4117 | 2750190.7973 | 1188186.9965 | 2750192.7941 | 1188181.6421 | 2750192.9271 | 1188176.3411 | 2750191.4792 | 1188166.7721
36 | 2750190.6096 | 1188161.0258 | 2750191.4792 | 1188166.7721
37 | 2750190.6096 | 1188161.0258 | 2750170.3731 | 1188166.2479
38 | 2750190.6096 | 1188161.0258 | 2750189.3329 | 1188151.9862 | 2750189.039 | 1188149.3826
39 | 2750160.9506 | 1188168.6795 | 2750155.2636 | 1188170.147 | 2750153.5085 | 1188170.4336
40 | 2750170.3731 | 1188166.2479 | 2750160.9506 | 1188168.6795
41 | 2750183.4637 | 1188110.6331 | 2750183.3073 | 1188107.1201 | 2750183.6738 | 1188104.1951
42 | 2750191.1824 | 1188132.4275 | 2750187.0953 | 1188129.5337 | 2750185.2116 | 1188127.0399 | 2750184.0199 | 1188123.129 | 2750183.4637 | 1188110.6331
43 | 2750184.7129 | 1188095.9022 | 2750183.6738 | 1188104.1951
44 | 2750191.1824 | 1188132.4275 | 2750189.018 | 1188142.6372 | 2750188.7147 | 1188146.5106 | 2750189.039 | 1188149.3826
45 | 2750197.1026 | 1188134.967 | 2750191.1824 | 1188132.4275
46 | 2750184.7129 | 1188095.9022 | 2750185.3116 | 1188091.1237 | 2750186.7242 | 1188085.2776
47 | 2750197.1026 | 1188134.967 | 2750230.4287 | 1188144.9 | 2750245.5876 | 1188149.9964
48 | 2750197.1026 | 1188134.967 | 2750204.881 | 1188126.7219 | 2750208.4926 | 1188122.5701
49 | 2750186.7242 | 1188085.2776 | 2750188.0401 | 1188079.8321
50 | 2750245.5876 | 1188149.9964 | 2750245.9336 | 1188150.1127
51 | 2750208.4926 | 1188122.5701 | 2750210.7598 | 1188119.9637
52 | 2750190.9518 | 1188070.8002 | 2750188.8719 | 1188076.3896 | 2750188.0401 | 1188079.8321
53 | 2750247.7685 | 1188150.7296 | 2750245.9336 | 1188150.1127
54 | 2750221.6066 | 1188080.4029 | 2750215.4264 | 1188090.0448 | 2750213.1467 | 1188099.3731 | 2750210.7598 | 1188119.9637
55 | 2750190.9518 | 1188070.8002 | 2750202.1515 | 1188040.7023
56 | 2750218.7136 | 1187996.1937 | 2750224.3313 | 1187980.9886 | 2750226.8166 | 1187972.8998
57 | 2750218.7136 | 1187996.1937 | 2750239.9484 | 1188004.5632
58 | 2750226.8166 | 1187972.8998 | 2750240.0089 | 1187929.9172 | 2750244.9346 | 1187914.617 | 2750250.2799 | 1187905.0987 | 2750253.9563 | 1187900.9764
59 | 2750226.8166 | 1187972.8998 | 2750233.3863 | 1187971.4634 | 2750236.0271 | 1187965.491
60 | 2750253.6085 | 1188009.9471 | 2750239.9484 | 1188004.5632
61 | 2750253.9563 | 1187900.9764 | 2750255.1494 | 1187899.6386 | 2750267.7794 | 1187889.0668
62 | 2750249.0444 | 1187936.3715 | 2750238.4439 | 1187960.0252 | 2750236.0271 | 1187965.491
63 | 2750253.6085 | 1188009.9471 | 2750248.8249 | 1188022.2873
64 | 2750258.1877 | 1187998.1077 | 2750253.6085 | 1188009.9471
65 | 2750224.5978 | 1188074.9975 | 2750221.6066 | 1188080.4029 | 2750221.6066 | 1188080.4029
66 | 2750224.5978 | 1188074.9975 | 2750230.5024 | 1188064.3272
67 | 2750230.5024 | 1188064.3272 | 2750241.5627 | 1188044.3401
68 | 2750266.5689 | 1188157.0501 | 2750247.7685 | 1188150.7296
69 | 2750242.2499 | 1188043.1634 | 2750241.7629 | 1188043.9782 | 2750241.5627 | 1188044.3401
70 | 2750247.5313 | 1188034.326 | 2750247.5313 | 1188034.326 | 2750242.2499 | 1188043.1634
71 | 2750248.8249 | 1188022.2873 | 2750247.3242 | 1188026.1585 | 2750247.5313 | 1188034.326
72 | 2750267.7794 | 1187889.0668 | 2750283.7322 | 1187875.7136 | 2750288.5726 | 1187871.6597
73 | 2750309.4671 | 1187850.6164 | 2750306.4352 | 1187856.4563 | 2750302.4046 | 1187860.4251 | 2750293.7356 | 1187867.3355 | 2750288.5726 | 1187871.6597
74 | 2750309.4671 | 1187850.6164 | 2750325.8954 | 1187835.6385
75 | 2750302.6256 | 1187830.0498 | 2750309.4671 | 1187850.6164
76 | 2750326.4241 | 1187835.7708 | 2750325.8954 | 1187835.6385
77 | 2750325.8954 | 1187835.6385 | 2750329.5614 | 1187844.36 | 2750332.3517 | 1187845.9258
78 | 2750302.6256 | 1187830.0498 | 2750298.9292 | 1187828.9878
79 | 2750326.4241 | 1187835.7708 | 2750334.5425 | 1187837.8018 | 2750346.196 | 1187840.0073 | 2750353.2583 | 1187838.4166 | 2750357.6369 | 1187833.9672 | 2750359.6684 | 1187828.1467 | 2750360.2033 | 1187825.5395
80 | 2750332.3517 | 1187845.9258 | 2750343.0871 | 1187851.9503 | 2750344.9785 | 1187859.7311
81 | 2750294.9488 | 1187827.8442 | 2750298.9292 | 1187828.9878
82 | 2750327.3016 | 1188008.266 | 2750313.2564 | 1188013.0465 | 2750311.0253 | 1188013.5245
83 | 2750343.1652 | 1188002.8666 | 2750327.3016 | 1188008.266
84 | 2750299.1012 | 1188011.3899 | 2750308.936 | 1188013.9722 | 2750311.0253 | 1188013.5245
85 | 2750343.1652 | 1188002.8666 | 2750342.54 | 1187998.9942
86 | 2750343.1652 | 1188002.8666 | 2750345.3467 | 1188018.7234
87 | 2750339.374 | 1187979.3852 | 2750342.54 | 1187998.9942
88 | 2750345.3467 | 1188018.7234 | 2750344.6477 | 1188030.1376 | 2750343.9577 | 1188033.8793
89 | 2750333.1494 | 1187966.1735 | 2750333.1494 | 1187966.1735 | 2750339.374 | 1187979.3852 | 2750339.374 | 1187979.3852
90 | 2750343.1719 | 1188038.1408 | 2750343.9577 | 1188033.8793
91 | 2750329.1434 | 1187961.5283 | 2750333.1494 | 1187966.1735
92 | 2750343.1719 | 1188038.1408 | 2750341.8023 | 1188045.5679 | 2750341.6498 | 1188045.9819
93 | 2750325.5918 | 1187957.4099 | 2750329.1434 | 1187961.5283
94 | 2750335.4383 | 1188062.8402 | 2750341.6498 | 1188045.9819
95 | 2750335.4383 | 1188062.8402 | 2750333.4555 | 1188068.2216 | 2750331.4842 | 1188073.2929
96 | 2750331.4842 | 1188073.2929 | 2750330.861 | 1188074.8961
97 | 2750327.2657 | 1188084.1452 | 2750330.861 | 1188074.8961
98 | 2750327.2657 | 1188084.1452 | 2750325.9857 | 1188087.4379
99 | 2750325.9857 | 1188087.4379 | 2750321.1992 | 1188099.7513 | 2750318.6227 | 1188105.9798
100 | 2750318.6227 | 1188105.9798 | 2750316.5979 | 1188110.8746
101 | 2750304.7785 | 1188140.1982 | 2750311.2286 | 1188123.8544 | 2750316.5979 | 1188110.8746
102 | 2750296.1363 | 1188165.8995 | 2750303.4196 | 1188143.6415 | 2750304.7785 | 1188140.1982
103 | 2750292.1782 | 1188214.6963 | 2750293.6607 | 1188210.6746 | 2750294.1801 | 1188206.4063 | 2750292.4552 | 1188179.663 | 2750296.1363 | 1188165.8995
104 | 2750296.1363 | 1188165.8995 | 2750275.7605 | 1188160.0055 | 2750266.5689 | 1188157.0501
105 | 2750292.1782 | 1188214.6963 | 2750289.5808 | 1188217.2221 | 2750285.7774 | 1188218.8391
106 | 2750285.7774 | 1188218.8391 | 2750280.8471 | 1188219.4381 | 2750276.0134 | 1188219.2277 | 2750272.1722 | 1188218.5876
107 | 2750262.7351 | 1188217.0149 | 2750272.1722 | 1188218.5876
108 | 2750349.2383 | 1187870.8204 | 2750346.5875 | 1187866.3501 | 2750344.9785 | 1187859.7311
109 | 2750349.2383 | 1187870.8204 | 2750349.2383 | 1187870.8204 | 2750353.9221 | 1187873.3623 | 2750359.5258 | 1187887.5926
110 | 2750359.5258 | 1187887.5926 | 2750359.5258 | 1187887.5926 | 2750370.0319 | 1187891.7153 | 2750376.6974 | 1187898.922 | 2750378.2321 | 1187901.1911
111 | 2750361.3298 | 1187820.0484 | 2750361.3298 | 1187820.0484 | 2750360.2033 | 1187825.5395
112 | 2750294.9488 | 1187827.8442 | 2750283.4452 | 1187824.5306
113 | 2750361.2338 | 1187813.41 | 2750361.3298 | 1187820.0484
114 | 2750361.2338 | 1187813.41 | 2750361.1011 | 1187804.2406 | 2750362.5132 | 1187791.7879 | 2750365.217 | 1187778.656 | 2750368.6406 | 1187773.514
115 | 2750262.7351 | 1188217.0149 | 2750254.0222 | 1188215.2072
116 | 2750254.0222 | 1188215.2072 | 2750237.3066 | 1188211.7392 | 2750219.8531 | 1188210.1445 | 2750197.8831 | 1188209.9933 | 2750191.3681 | 1188210.7751
117 | 2750191.3681 | 1188210.7751 | 2750169.8299 | 1188213.3596
118 | 2750169.8299 | 1188213.3596 | 2750147.6134 | 1188216.0255

## bus_geodata
| x | y | coords
0 | 2750472.9268 | 1188210.8639
1 | 2750489.1592 | 1188223.6838
2 | 2750498.1693 | 1188220.0792
3 | 2750399.268 | 1188191.6545
4 | 2750385.3917 | 1188176.2102
5 | 2750379.9916 | 1188205.1928
6 | 2750450.3629 | 1188210.7722
7 | 2750504.3971 | 1188259.6522
8 | 2750369.9531 | 1188206.7865
9 | 2750380.5921 | 1188239.7786
10 | 2750548.5325 | 1188305.2751
11 | 2750358.9557 | 1188208.5247
12 | 2750337.2655 | 1188213.6846
13 | 2749942.9097 | 1188138.1289
14 | 2749933.7009 | 1188129.2966
15 | 2749962.2859 | 1188156.0666
16 | 2749960.164 | 1188142.72
17 | 2749965.8611 | 1188163.0963
18 | 2749987.4703 | 1188168.0516
19 | 2749988.8111 | 1188156.5284
20 | 2749992.2721 | 1188168.4542
21 | 2749991.5756 | 1188132.7696
22 | 2750004.0467 | 1188169.4414
23 | 2750012.8991 | 1188169.2957
24 | 2750052.2862 | 1188165.5282
25 | 2750101.5335 | 1188170.0444
26 | 2750101.6721 | 1188193.9409
27 | 2750111.8347 | 1188171.531
28 | 2750103.1702 | 1188258.4148
29 | 2750140.6709 | 1188172.3828
30 | 2750007.5147 | 1188218.1539
31 | 2749989.407 | 1188217.152
32 | 2750060.0799 | 1188224.284
33 | 2750102.8099 | 1188269.7704
34 | 2750188.4274 | 1188189.4117
35 | 2750191.4792 | 1188166.7721
36 | 2750190.6096 | 1188161.0258
37 | 2750109.1892 | 1188280.5087
38 | 2750153.5085 | 1188170.4336
39 | 2750160.9506 | 1188168.6795
40 | 2750170.3731 | 1188166.2479
41 | 2750183.4637 | 1188110.6331
42 | 2750183.6738 | 1188104.1951
43 | 2750191.1824 | 1188132.4275
44 | 2750184.7129 | 1188095.9022
45 | 2750189.039 | 1188149.3826
46 | 2750197.1026 | 1188134.967
47 | 2750186.7242 | 1188085.2776
48 | 2750245.5876 | 1188149.9964
49 | 2750208.4926 | 1188122.5701
50 | 2750188.0401 | 1188079.8321
51 | 2750245.9336 | 1188150.1127
52 | 2750210.7598 | 1188119.9637
53 | 2750190.9518 | 1188070.8002
54 | 2750202.1515 | 1188040.7023
55 | 2750218.7136 | 1187996.1937
56 | 2750226.8166 | 1187972.8998
57 | 2750239.9484 | 1188004.5632
58 | 2750253.9563 | 1187900.9764
59 | 2750236.0271 | 1187965.491
60 | 2750253.6084 | 1188009.9471
61 | 2750221.6066 | 1188080.4029
62 | 2750224.5978 | 1188074.9975
63 | 2750230.5024 | 1188064.3272
64 | 2750247.7685 | 1188150.7296
65 | 2750241.5627 | 1188044.3401
66 | 2750242.2499 | 1188043.1634
67 | 2750247.5313 | 1188034.326
68 | 2750267.7794 | 1187889.0668
69 | 2750249.0444 | 1187936.3715
70 | 2750248.8249 | 1188022.2873
71 | 2750258.1877 | 1187998.1077
72 | 2750288.5726 | 1187871.6597
73 | 2750309.4671 | 1187850.6164
74 | 2750325.8954 | 1187835.6385
75 | 2750302.6256 | 1187830.0498
76 | 2750326.4241 | 1187835.7708
77 | 2750332.3517 | 1187845.9258
78 | 2750298.9292 | 1187828.9878
79 | 2750327.3016 | 1188008.266
80 | 2750311.0253 | 1188013.5245
81 | 2750343.1652 | 1188002.8666
82 | 2750299.1012 | 1188011.3899
83 | 2750342.54 | 1187998.9942
84 | 2750345.3467 | 1188018.7234
85 | 2750339.374 | 1187979.3852
86 | 2750343.9577 | 1188033.8793
87 | 2750333.1494 | 1187966.1735
88 | 2750343.1719 | 1188038.1408
89 | 2750329.1434 | 1187961.5283
90 | 2750325.5918 | 1187957.4099
91 | 2750341.6498 | 1188045.9819
92 | 2750335.4383 | 1188062.8402
93 | 2750331.4842 | 1188073.2929
94 | 2750330.861 | 1188074.8961
95 | 2750327.2657 | 1188084.1452
96 | 2750325.9857 | 1188087.4379
97 | 2750318.6227 | 1188105.9798
98 | 2750316.5979 | 1188110.8746
99 | 2750304.7785 | 1188140.1982
100 | 2750296.1363 | 1188165.8995
101 | 2750266.5689 | 1188157.0501
102 | 2750292.1782 | 1188214.6963
103 | 2750285.7774 | 1188218.8391
104 | 2750272.1722 | 1188218.5876
105 | 2750349.2383 | 1187870.8204
106 | 2750344.9785 | 1187859.7311
107 | 2750359.5258 | 1187887.5926
108 | 2750378.2321 | 1187901.1911
109 | 2750360.2033 | 1187825.5395
110 | 2750294.9488 | 1187827.8442
111 | 2750361.3298 | 1187820.0484
112 | 2750361.2338 | 1187813.41
113 | 2750368.6406 | 1187773.514
114 | 2750283.4452 | 1187824.5306
115 | 2750262.7351 | 1188217.0149
116 | 2750254.0222 | 1188215.2072
117 | 2750191.3681 | 1188210.7751
118 | 2750169.8299 | 1188213.3596
119 | 2750147.6134 | 1188216.0255
120 | 2750197.1026 | 1188134.967

## line_std_types
| c_nf_per_km | r_ohm_per_km | x_ohm_per_km | max_i_ka | type | q_mm2 | alpha | voltage_rating
NAYY 4x50 SE | 210 | 0.642 | 0.083 | 0.142 | cs | 50 | 0.00403 | LV
NAYY 4x120 SE | 264 | 0.225 | 0.08 | 0.242 | cs | 120 | 0.00403 | LV
NAYY 4x150 SE | 261 | 0.208 | 0.08 | 0.27 | cs | 150 | 0.00403 | LV
NA2XS2Y 1x95 RM/25 12/20 kV | 216 | 0.313 | 0.132 | 0.252 | cs | 95 | 0.00403 | MV
NA2XS2Y 1x185 RM/25 12/20 kV | 273 | 0.161 | 0.117 | 0.362 | cs | 185 | 0.00403 | MV
NA2XS2Y 1x240 RM/25 12/20 kV | 304 | 0.122 | 0.112 | 0.421 | cs | 240 | 0.00403 | MV
NA2XS2Y 1x95 RM/25 6/10 kV | 315 | 0.313 | 0.123 | 0.249 | cs | 95 | 0.00403 | MV
NA2XS2Y 1x185 RM/25 6/10 kV | 406 | 0.161 | 0.11 | 0.358 | cs | 185 | 0.00403 | MV
NA2XS2Y 1x240 RM/25 6/10 kV | 456 | 0.122 | 0.105 | 0.416 | cs | 240 | 0.00403 | MV
NA2XS2Y 1x150 RM/25 12/20 kV | 250 | 0.206 | 0.116 | 0.319 | cs | 150 | 0.00403 | MV
NA2XS2Y 1x120 RM/25 12/20 kV | 230 | 0.253 | 0.119 | 0.283 | cs | 120 | 0.00403 | MV
NA2XS2Y 1x70 RM/25 12/20 kV | 190 | 0.443 | 0.132 | 0.22 | cs | 70 | 0.00403 | MV
NA2XS2Y 1x150 RM/25 6/10 kV | 360 | 0.206 | 0.11 | 0.315 | cs | 150 | 0.00403 | MV
NA2XS2Y 1x120 RM/25 6/10 kV | 340 | 0.253 | 0.113 | 0.28 | cs | 120 | 0.00403 | MV
NA2XS2Y 1x70 RM/25 6/10 kV | 280 | 0.443 | 0.123 | 0.217 | cs | 70 | 0.00403 | MV
N2XS(FL)2Y 1x120 RM/35 64/110 kV | 112 | 0.153 | 0.166 | 0.366 | cs | 120 | 0.00393 | HV
N2XS(FL)2Y 1x185 RM/35 64/110 kV | 125 | 0.099 | 0.156 | 0.457 | cs | 185 | 0.00393 | HV
N2XS(FL)2Y 1x240 RM/35 64/110 kV | 135 | 0.075 | 0.149 | 0.526 | cs | 240 | 0.00393 | HV
N2XS(FL)2Y 1x300 RM/35 64/110 kV | 144 | 0.06 | 0.144 | 0.588 | cs | 300 | 0.00393 | HV
15-AL1/3-ST1A 0.4 | 11 | 1.8769 | 0.35 | 0.105 | ol | 16 | 0.00403 | LV
24-AL1/4-ST1A 0.4 | 11.25 | 1.2012 | 0.335 | 0.14 | ol | 24 | 0.00403 | LV
48-AL1/8-ST1A 0.4 | 12.2 | 0.5939 | 0.3 | 0.21 | ol | 48 | 0.00403 | LV
94-AL1/15-ST1A 0.4 | 13.2 | 0.306 | 0.29 | 0.35 | ol | 94 | 0.00403 | LV
34-AL1/6-ST1A 10.0 | 9.7 | 0.8342 | 0.36 | 0.17 | ol | 34 | 0.00403 | MV
48-AL1/8-ST1A 10.0 | 10.1 | 0.5939 | 0.35 | 0.21 | ol | 48 | 0.00403 | MV
70-AL1/11-ST1A 10.0 | 10.4 | 0.4132 | 0.339 | 0.29 | ol | 70 | 0.00403 | MV
94-AL1/15-ST1A 10.0 | 10.75 | 0.306 | 0.33 | 0.35 | ol | 94 | 0.00403 | MV
122-AL1/20-ST1A 10.0 | 11.1 | 0.2376 | 0.323 | 0.41 | ol | 122 | 0.00403 | MV
149-AL1/24-ST1A 10.0 | 11.25 | 0.194 | 0.315 | 0.47 | ol | 149 | 0.00403 | MV
34-AL1/6-ST1A 20.0 | 9.15 | 0.8342 | 0.382 | 0.17 | ol | 34 | 0.00403 | MV
48-AL1/8-ST1A 20.0 | 9.5 | 0.5939 | 0.372 | 0.21 | ol | 48 | 0.00403 | MV
70-AL1/11-ST1A 20.0 | 9.7 | 0.4132 | 0.36 | 0.29 | ol | 70 | 0.00403 | MV
94-AL1/15-ST1A 20.0 | 10 | 0.306 | 0.35 | 0.35 | ol | 94 | 0.00403 | MV
122-AL1/20-ST1A 20.0 | 10.3 | 0.2376 | 0.344 | 0.41 | ol | 122 | 0.00403 | MV
149-AL1/24-ST1A 20.0 | 10.5 | 0.194 | 0.337 | 0.47 | ol | 149 | 0.00403 | MV
184-AL1/30-ST1A 20.0 | 10.75 | 0.1571 | 0.33 | 0.535 | ol | 184 | 0.00403 | MV
243-AL1/39-ST1A 20.0 | 11 | 0.1188 | 0.32 | 0.645 | ol | 243 | 0.00403 | MV
48-AL1/8-ST1A 110.0 | 8 | 0.5939 | 0.46 | 0.21 | ol | 48 | 0.00403 | HV
70-AL1/11-ST1A 110.0 | 8.4 | 0.4132 | 0.45 | 0.29 | ol | 70 | 0.00403 | HV
94-AL1/15-ST1A 110.0 | 8.65 | 0.306 | 0.44 | 0.35 | ol | 94 | 0.00403 | HV
122-AL1/20-ST1A 110.0 | 8.5 | 0.2376 | 0.43 | 0.41 | ol | 122 | 0.00403 | HV
149-AL1/24-ST1A 110.0 | 8.75 | 0.194 | 0.41 | 0.47 | ol | 149 | 0.00403 | HV
184-AL1/30-ST1A 110.0 | 8.8 | 0.1571 | 0.4 | 0.535 | ol | 184 | 0.00403 | HV
243-AL1/39-ST1A 110.0 | 9 | 0.1188 | 0.39 | 0.645 | ol | 243 | 0.00403 | HV
305-AL1/39-ST1A 110.0 | 9.2 | 0.0949 | 0.38 | 0.74 | ol | 305 | 0.00403 | HV
490-AL1/64-ST1A 110.0 | 9.75 | 0.059 | 0.37 | 0.96 | ol | 490 | 0.00403 | HV
679-AL1/86-ST1A 110.0 | 9.95 | 0.042 | 0.36 | 1.15 | ol | 679 | 0.00403 | HV
490-AL1/64-ST1A 220.0 | 10 | 0.059 | 0.285 | 0.96 | ol | 490 | 0.00403 | HV
679-AL1/86-ST1A 220.0 | 11.7 | 0.042 | 0.275 | 1.15 | ol | 679 | 0.00403 | HV
490-AL1/64-ST1A 380.0 | 11 | 0.059 | 0.253 | 0.96 | ol | 490 | 0.00403 | HV
679-AL1/86-ST1A 380.0 | 14.6 | 0.042 | 0.25 | 1.15 | ol | 679 | 0.00403 | HV

## trafo_std_types
| i0_percent | pfe_kw | vkr_percent | sn_mva | vn_lv_kv | vn_hv_kv | vk_percent | shift_degree | vector_group | tap_side | tap_neutral | tap_min | tap_max | tap_step_degree | tap_step_percent | tap_phase_shifter
160 MVA 380/110 kV | 0.06 | 60 | 0.25 | 160 | 110 | 380 | 12.2 | 0 | Yy0 | hv | 0 | -9 | 9 | 0 | 1.5 | FALSE
100 MVA 220/110 kV | 0.06 | 55 | 0.26 | 100 | 110 | 220 | 12 | 0 | Yy0 | hv | 0 | -9 | 9 | 0 | 1.5 | FALSE
63 MVA 110/20 kV | 0.04 | 22 | 0.32 | 63 | 20 | 110 | 18 | 150 | YNd5 | hv | 0 | -9 | 9 | 0 | 1.5 | FALSE
40 MVA 110/20 kV | 0.05 | 18 | 0.34 | 40 | 20 | 110 | 16.2 | 150 | YNd5 | hv | 0 | -9 | 9 | 0 | 1.5 | FALSE
25 MVA 110/20 kV | 0.07 | 14 | 0.41 | 25 | 20 | 110 | 12 | 150 | YNd5 | hv | 0 | -9 | 9 | 0 | 1.5 | FALSE
63 MVA 110/10 kV | 0.04 | 22 | 0.32 | 63 | 10 | 110 | 18 | 150 | YNd5 | hv | 0 | -9 | 9 | 0 | 1.5 | FALSE
40 MVA 110/10 kV | 0.05 | 18 | 0.34 | 40 | 10 | 110 | 16.2 | 150 | YNd5 | hv | 0 | -9 | 9 | 0 | 1.5 | FALSE
25 MVA 110/10 kV | 0.07 | 14 | 0.41 | 25 | 10 | 110 | 12 | 150 | YNd5 | hv | 0 | -9 | 9 | 0 | 1.5 | FALSE
0.25 MVA 20/0.4 kV | 0.32 | 0.8 | 1.44 | 0.25 | 0.4 | 20 | 6 | 150 | Yzn5 | hv | 0 | -2 | 2 | 0 | 2.5 | FALSE
0.4 MVA 20/0.4 kV | 0.3375 | 1.35 | 1.425 | 0.4 | 0.4 | 20 | 6 | 150 | Dyn5 | hv | 0 | -2 | 2 | 0 | 2.5 | FALSE
0.63 MVA 20/0.4 kV | 0.2619 | 1.65 | 1.206 | 0.63 | 0.4 | 20 | 6 | 150 | Dyn5 | hv | 0 | -2 | 2 | 0 | 2.5 | FALSE
0.25 MVA 10/0.4 kV | 0.24 | 0.6 | 1.2 | 0.25 | 0.4 | 10 | 4 | 150 | Dyn5 | hv | 0 | -2 | 2 | 0 | 2.5 | FALSE
0.4 MVA 10/0.4 kV | 0.2375 | 0.95 | 1.325 | 0.4 | 0.4 | 10 | 4 | 150 | Dyn5 | hv | 0 | -2 | 2 | 0 | 2.5 | FALSE
0.63 MVA 10/0.4 kV | 0.1873 | 1.18 | 1.0794 | 0.63 | 0.4 | 10 | 4 | 150 | Dyn5 | hv | 0 | -2 | 2 | 0 | 2.5 | FALSE

## trafo3w_std_types
| sn_hv_mva | sn_mv_mva | sn_lv_mva | vn_hv_kv | vn_mv_kv | vn_lv_kv | vk_hv_percent | vk_mv_percent | vk_lv_percent | vkr_hv_percent | vkr_mv_percent | vkr_lv_percent | pfe_kw | i0_percent | shift_mv_degree | shift_lv_degree | vector_group | tap_side | tap_neutral | tap_min | tap_max | tap_step_percent
63/25/38 MVA 110/20/10 kV | 63 | 25 | 38 | 110 | 20 | 10 | 10.4 | 10.4 | 10.4 | 0.28 | 0.32 | 0.35 | 35 | 0.89 | 0 | 0 | YN0yn0yn0 | hv | 0 | -10 | 10 | 1.2
63/25/38 MVA 110/10/10 kV | 63 | 25 | 38 | 110 | 10 | 10 | 10.4 | 10.4 | 10.4 | 0.28 | 0.32 | 0.35 | 35 | 0.89 | 0 | 0 | YN0yn0yn0 | hv | 0 | -10 | 10 | 1.2

## fuse_std_types
| fuse_type | i_rated_a | t_avg | t_min | t_total | x_avg | x_min | x_total
HV 100A | HV 100A | 100 | 0 | [10.0, 3.64, 0.854, 0.281, 0.1, 0.0531, 0.022, 0.01] | [10.0, 4.267, 1.21, 0.403, 0.1, 0.058, 0.022, 0.01] | 0 | [300.0, 350.0, 450.0, 550.0, 700.0, 850.0, 1200.0, 1752.0] | [600.0, 700.0, 900.0, 1150.0, 1665.0, 2000.0, 3000.0, 4313.0]
HV 10A | HV 10A | 10 | 0 | [10.0, 1675.0, 0.344, 0.156, 0.1, 0.0417, 0.0171, 0.01] | [10.0, 1.3, 0.3, 0.155, 0.1, 0.0555, 0.023, 0.01] | 0 | [30.0, 32.0, 35.0, 37.0, 39.0, 50.0, 70.0, 88.0] | [60.0, 70.0, 80.0, 87.0, 94.0, 110.0, 150.0, 216.0]
HV 125A | HV 125A | 125 | 0 | [10.0, 1.82, 0.344, 0.1, 0.0467, 0.0269, 0.01] | [10.0, 2.478, 0.426, 0.1, 0.0427, 0.0211, 0.01] | 0 | [375.0, 500.0, 700.0, 925.0, 1200.0, 1500.0, 2341.0] | [750.0, 1000.0, 1500.0, 2200.0, 3000.0, 4000.0, 5765.0]
HV 160A | HV 160A | 160 | 0 | [10.0, 4.15, 1.03, 0.198, 0.1, 0.051, 0.0172, 0.01] | [10.0, 2.3, 0.734, 0.274, 0.1, 0.046, 0.0177, 0.01] | 0 | [480.0, 550.0, 700.0, 1000.0, 1260.0, 1600.0, 2500.0, 3227.0] | [960.0, 1300.0, 1700.0, 2200.0, 2996.0, 4000.0, 6000.0, 7946.0]
HV 16A | HV 16A | 16 | 0 | [10.0, 0.352, 0.164, 0.1, 0.0649, 0.0342, 0.01] | [10.0, 2.34, 0.722, 0.181, 0.1, 0.055, 0.0296, 0.01] | 0 | [48.0, 60.0, 65.0, 71.0, 80.0, 100.0, 162.0] | [96.0, 110.0, 125.0, 150.0, 168.0, 200.0, 250.0, 398.0]
HV 200A | HV 200A | 200 | 0 | [10.0, 4.267, 1.21, 0.403, 0.1, 0.058, 0.022, 0.01] | [10.0, 3.73, 1.654, 0.328, 0.1, 0.0531, 0.019, 0.01] | 0 | [600.0, 700.0, 900.0, 1150.0, 1665.0, 2000.0, 3000.0, 4313.0] | [1200.0, 1500.0, 1800.0, 2700.0, 3960.0, 5000.0, 7500.0, 10620.0]
HV 20A | HV 20A | 20 | 0 | [10.0, 1.3, 0.3, 0.155, 0.1, 0.0555, 0.023, 0.01] | [10.0, 1.3, 0.161, 0.1, 0.0611, 0.0399, 0.0141, 0.01] | 0 | [60.0, 70.0, 80.0, 87.0, 94.0, 110.0, 150.0, 216.0] | [120.0, 150.0, 200.0, 223.0, 260.0, 300.0, 450.0, 532.0]
HV 25A | HV 25A | 25 | 0 | [10.0, 2.512, 0.833, 0.299, 0.1, 0.0372, 0.0223, 0.01] | [10.0, 3.125, 0.597, 0.198, 0.1, 0.0378, 0.022, 0.01] | 0 | [75.0, 82.0, 90.0, 100.0, 124.0, 170.0, 200.0, 289.0] | [150.0, 170.0, 210.0, 250.0, 294.0, 400.0, 500.0, 711.0]
HV 31.5A | HV 31.5A | 31.5 | 0 | [10.0, 2.34, 0.722, 0.181, 0.1, 0.055, 0.0296, 0.01] | [10.0, 2.84, 0.368, 0.164, 0.1, 0.0621, 0.0378, 0.0195, 0.01] | 0 | [95.0, 110.0, 125.0, 150.0, 165.0, 200.0, 250.0, 390.0] | [189.0, 220.0, 300.0, 350.0, 393.0, 450.0, 530.0, 700.0, 960.0]
HV 40A | HV 40A | 40 | 0 | [10.0, 1.3, 0.161, 0.1, 0.0611, 0.0399, 0.0141, 0.01] | [10.0, 2.05, 0.369, 0.198, 0.1, 0.051, 0.0298, 0.01] | 0 | [120.0, 150.0, 200.0, 223.0, 260.0, 300.0, 450.0, 532.0] | [240.0, 300.0, 400.0, 450.0, 530.0, 650.0, 800.0, 1311.0]
HV 50A | HV 50A | 50 | 0 | [10.0, 3.215, 0.597, 0.198, 0.1, 0.0378, 0.022, 0.01] | [10.0, 3.64, 0.854, 0.281, 0.1, 0.0531, 0.022, 0.01] | 0 | [150.0, 170.0, 210.0, 250.0, 294.0, 400.0, 500.0, 711.0] | [300.0, 350.0, 450.0, 550.0, 700.0, 850.0, 1200.0, 1752.0]
HV 6.3A | HV 6.3A | 6.3 | 0 | [10.0, 1.39, 0.344, 0.168, 0.1, 0.056, 0.0263, 0.01] | [10.0, 1.711, 0.516, 0.198, 0.1, 0.0634, 0.0303, 0.01] | 0 | [19.0, 19.5, 20.4, 20.8, 22.0, 25.0, 32.0, 48.0] | [38.0, 40.0, 43.0, 48.0, 53.0, 60.0, 75.0, 118.0]
HV 63A | HV 63A | 63 | 0 | [10.0, 2.84, 0.368, 0.164, 0.1, 0.0621, 0.0378, 0.0195, 0.01] | [10.0, 1.82, 0.344, 0.1, 0.0467, 0.0269, 0.01] | 0 | [189.0, 220.0, 300.0, 350.0, 393.0, 450.0, 530.0, 700.0, 961.0] | [378.0, 500.0, 700.0, 934.0, 1200.0, 1500.0, 2366.0]
HV 80A | HV 80A | 80 | 0 | [10.0, 2.05, 0.369, 0.198, 0.1, 0.051, 0.0298, 0.01] | [10.0, 4.15, 1.03, 0.198, 0.1, 0.051, 0.0172, 0.01] | 0 | [240.0, 300.0, 400.0, 450.0, 530.0, 650.0, 800.0, 1311.0] | [480.0, 550.0, 700.0, 1000.0, 1260.0, 1600.0, 2500.0, 3227.0]
Siemens NH-1-100 | Siemens NH-1-100 | 100 | [5400.0, 2000.0, 400.0, 20.0, 1.0, 0.2, 0.012, 0.004] | 0 | 0 | [150.0, 190.0, 250.0, 430.0, 900.0, 1250.0, 2700.0, 3600.0] | 0 | 0
Siemens NH-1-125 | Siemens NH-1-125 | 125 | [4800.0, 120.0, 7.0, 0.1, 0.004] | 0 | 0 | [180.0, 400.0, 740.0, 2000.0, 4250.0] | 0 | 0
Siemens NH-1-16 | Siemens NH-1-16 | 16 | [4000.0, 400.0, 2.0, 0.1, 0.04, 0.01] | 0 | 0 | [26.0, 35.0, 75.0, 150.0, 200.0, 300.0] | 0 | 0
Siemens NH-1-160 | Siemens NH-1-160 | 160 | [4800.0, 120.0, 7.0, 0.1, 0.004] | 0 | 0 | [210.0, 500.0, 900.0, 2300.0, 5000.0] | 0 | 0
Siemens NH-1-25 | Siemens NH-1-25 | 25 | [4000.0, 1000.0, 10.0, 0.2, 0.02, 0.01] | 0 | 0 | [40.0, 50.0, 100.0, 210.0, 400.0, 500.0] | 0 | 0
Siemens NH-1-50 | Siemens NH-1-50 | 50 | [4000.0, 40.0, 4.0, 1.0, 0.02, 0.01] | 0 | 0 | [86.0, 200.0, 300.0, 400.0, 1000.0, 1280.0] | 0 | 0
Siemens NH-1-63 | Siemens NH-1-63 | 63 | [4000.0, 100.0, 10.0, 2.0, 0.04, 0.01] | 0 | 0 | [100.0, 200.0, 300.0, 400.0, 1000.0, 1500.0] | 0 | 0
Siemens NH-1-80 | Siemens NH-1-80 | 80 | [4800.0, 120.0, 7.0, 0.1, 0.01] | 0 | 0 | [150.58, 250.0, 450.0, 1150.0, 2470.0] | 0 | 0
Siemens NH-2-1000 | Siemens NH-2-1000 | 1000 | [4800.0, 120.0, 7.0, 0.1, 0.004] | 0 | 0 | [1900.0, 3500.0, 8400.0, 24000.0, 52000.0] | 0 | 0
Siemens NH-2-200 | Siemens NH-2-200 | 200 | [4800.0, 120.0, 7.0, 0.1, 0.004] | 0 | 0 | [280.0, 650.0, 1200.0, 3000.0, 7000.0] | 0 | 0
Siemens NH-2-224 | Siemens NH-2-224 | 224 | [4800.0, 120.0, 7.0, 0.2, 0.04, 0.004] | 0 | 0 | [400.0, 750.0, 1453.0, 3025.0, 4315.0, 7600.0] | 0 | 0
Siemens NH-2-250 | Siemens NH-2-250 | 250 | [4800.0, 120.0, 7.0, 0.1, 0.004] | 0 | 0 | [450.0, 800.0, 1650.0, 4000.0, 8500.0] | 0 | 0
Siemens NH-2-315 | Siemens NH-2-315 | 315 | [4800.0, 120.0, 7.0, 0.1, 0.004] | 0 | 0 | [550.0, 920.0, 1900.0, 5000.0, 11000.0] | 0 | 0
Siemens NH-2-355 | Siemens NH-2-355 | 355 | [4800.0, 120.0, 6.0, 0.1, 0.004] | 0 | 0 | [650.0, 1116.27, 2350.0, 5840.0, 12790.0] | 0 | 0
Siemens NH-2-400 | Siemens NH-2-400 | 400 | [4800.0, 120.0, 7.0, 0.1, 0.004] | 0 | 0 | [720.0, 1350.0, 2800.0, 6500.0, 15000.0] | 0 | 0
Siemens NH-2-425 | Siemens NH-2-425 | 425 | [4800.0, 120.0, 7.0, 0.1, 0.004] | 0 | 0 | [850.0, 1500.0, 3050.0, 7500.0, 16500.0] | 0 | 0
Siemens NH-2-630 | Siemens NH-2-630 | 630 | [4800.0, 120.0, 7.0, 0.1, 0.004] | 0 | 0 | [1200.0, 2000.0, 4800.0, 12000.0, 26000.0] | 0 | 0

## dtypes
| element | column | dtype
0 | bus | name | object
1 | bus | vn_kv | float64
2 | bus | type | object
3 | bus | zone | object
4 | bus | in_service | bool
5 | load | name | object
6 | load | bus | uint32
7 | load | p_mw | float64
8 | load | q_mvar | float64
9 | load | const_z_percent | float64
10 | load | const_i_percent | float64
11 | load | sn_mva | float64
12 | load | scaling | float64
13 | load | in_service | bool
14 | load | type | object
15 | ext_grid | name | object
16 | ext_grid | bus | uint32
17 | ext_grid | vm_pu | float64
18 | ext_grid | va_degree | float64
19 | ext_grid | slack_weight | float64
20 | ext_grid | in_service | bool
21 | line | name | object
22 | line | std_type | object
23 | line | from_bus | uint32
24 | line | to_bus | uint32
25 | line | length_km | float64
26 | line | r_ohm_per_km | float64
27 | line | x_ohm_per_km | float64
28 | line | c_nf_per_km | float64
29 | line | g_us_per_km | float64
30 | line | max_i_ka | float64
31 | line | df | float64
32 | line | parallel | uint32
33 | line | type | object
34 | line | in_service | bool
35 | trafo | name | object
36 | trafo | std_type | object
37 | trafo | hv_bus | uint32
38 | trafo | lv_bus | uint32
39 | trafo | sn_mva | float64
40 | trafo | vn_hv_kv | float64
41 | trafo | vn_lv_kv | float64
42 | trafo | vk_percent | float64
43 | trafo | vkr_percent | float64
44 | trafo | pfe_kw | float64
45 | trafo | i0_percent | float64
46 | trafo | shift_degree | float64
47 | trafo | tap_side | object
48 | trafo | tap_neutral | int32
49 | trafo | tap_min | int32
50 | trafo | tap_max | int32
51 | trafo | tap_step_percent | float64
52 | trafo | tap_step_degree | float64
53 | trafo | tap_pos | int32
54 | trafo | tap_phase_shifter | bool
55 | trafo | parallel | uint32
56 | trafo | df | float64
57 | trafo | in_service | bool
58 | line_geodata | coords | object
59 | bus_geodata | x | float64
60 | bus_geodata | y | float64
61 | bus_geodata | coords | object

## parameters
| version | format_version | converged | OPF_converged | name | f_hz | sn_mva
0 | 2.14.6 | 2.14.0 | FALSE | FALSE |  | 50 | 1