## bus
| name | vn_kv | type | zone | in_service
0 | bus_LV_3835-1_0_4_node_0 | 0.4 | n |  | TRUE
1 | bus_LV_3835-1_0_4_node_1 | 0.4 | n |  | TRUE
2 | bus_LV_3835-1_0_4_node_2 | 0.4 | n |  | TRUE
3 | bus_LV_3835-1_0_4_node_3 | 0.4 | n |  | TRUE
4 | bus_LV_3835-1_0_4_node_4 | 0.4 | n |  | TRUE
5 | bus_LV_3835-1_0_4_node_5 | 0.4 | n |  | TRUE
6 | bus_LV_3835-1_0_4_node_38 | 0.4 | n |  | TRUE
7 | bus_LV_3835-1_0_4_node_20 | 0.4 | n |  | TRUE
8 | bus_LV_3835-1_0_4_node_19 | 0.4 | n |  | TRUE
9 | bus_LV_3835-1_0_4_node_18 | 0.4 | n |  | TRUE
10 | bus_LV_3835-1_0_4_node_37 | 0.4 | n |  | TRUE
11 | bus_LV_3835-1_0_4_node_23 | 0.4 | n |  | TRUE
12 | bus_LV_3835-1_0_4_node_11 | 0.4 | n |  | TRUE
13 | bus_LV_3835-1_0_4_node_6 | 0.4 | n |  | TRUE
14 | bus_LV_3835-1_0_4_node_7 | 0.4 | n |  | TRUE
15 | bus_LV_3835-1_0_4_node_9 | 0.4 | n |  | TRUE
16 | bus_LV_3835-1_0_4_node_8 | 0.4 | n |  | TRUE
17 | bus_LV_3835-1_0_4_node_13 | 0.4 | n |  | TRUE
18 | bus_LV_3835-1_0_4_node_33 | 0.4 | n |  | TRUE
19 | bus_LV_3835-1_0_4_node_14 | 0.4 | n |  | TRUE
20 | bus_LV_3835-1_0_4_node_15 | 0.4 | n |  | TRUE
21 | bus_LV_3835-1_0_4_node_35 | 0.4 | n |  | TRUE
22 | bus_LV_3835-1_0_4_node_30 | 0.4 | n |  | TRUE
23 | bus_LV_3835-1_0_4_node_31 | 0.4 | n |  | TRUE
24 | bus_LV_3835-1_0_4_node_10 | 0.4 | n |  | TRUE
25 | bus_LV_3835-1_0_4_node_12 | 0.4 | n |  | TRUE
26 | bus_LV_3835-1_0_4_node_42 | 0.4 | n |  | TRUE
27 | bus_LV_3835-1_0_4_node_40 | 0.4 | n |  | TRUE
28 | bus_LV_3835-1_0_4_node_16 | 0.4 | n |  | TRUE
29 | bus_LV_3835-1_0_4_node_24 | 0.4 | n |  | TRUE
30 | bus_LV_3835-1_0_4_node_17 | 0.4 | n |  | TRUE
31 | bus_LV_3835-1_0_4_node_25 | 0.4 | n |  | TRUE
32 | bus_LV_3835-1_0_4_node_21 | 0.4 | n |  | TRUE
33 | bus_LV_3835-1_0_4_node_22 | 0.4 | n |  | TRUE
34 | bus_LV_3835-1_0_4_node_75 | 0.4 | n |  | TRUE
35 | bus_LV_3835-1_0_4_node_73 | 0.4 | n |  | TRUE
36 | bus_LV_3835-1_0_4_node_26 | 0.4 | n |  | TRUE
37 | bus_LV_3835-1_0_4_node_27 | 0.4 | n |  | TRUE
38 | bus_LV_3835-1_0_4_node_28 | 0.4 | n |  | TRUE
39 | bus_LV_3835-1_0_4_node_29 | 0.4 | n |  | TRUE
40 | bus_LV_3835-1_0_4_node_51 | 0.4 | n |  | TRUE
41 | bus_LV_3835-1_0_4_node_32 | 0.4 | n |  | TRUE
42 | bus_LV_3835-1_0_4_node_34 | 0.4 | n |  | TRUE
43 | bus_LV_3835-1_0_4_node_36 | 0.4 | n |  | TRUE
44 | bus_LV_3835-1_0_4_node_52 | 0.4 | n |  | TRUE
45 | bus_LV_3835-1_0_4_node_67 | 0.4 | n |  | TRUE
46 | bus_LV_3835-1_0_4_node_64 | 0.4 | n |  | TRUE
47 | bus_LV_3835-1_0_4_node_50 | 0.4 | n |  | TRUE
48 | bus_LV_3835-1_0_4_node_65 | 0.4 | n |  | TRUE
49 | bus_LV_3835-1_0_4_node_39 | 0.4 | n |  | TRUE
50 | bus_LV_3835-1_0_4_node_41 | 0.4 | n |  | TRUE
51 | bus_LV_3835-1_0_4_node_43 | 0.4 | n |  | TRUE
52 | bus_LV_3835-1_0_4_node_44 | 0.4 | n |  | TRUE
53 | bus_LV_3835-1_0_4_node_46 | 0.4 | n |  | TRUE
54 | bus_LV_3835-1_0_4_node_48 | 0.4 | n |  | TRUE
55 | bus_LV_3835-1_0_4_node_49 | 0.4 | n |  | TRUE
56 | bus_LV_3835-1_0_4_node_53 | 0.4 | n |  | TRUE
57 | bus_LV_3835-1_0_4_node_59 | 0.4 | n |  | TRUE
58 | bus_LV_3835-1_0_4_node_63 | 0.4 | n |  | TRUE
59 | bus_LV_3835-1_0_4_node_60 | 0.4 | n |  | TRUE
60 | bus_LV_3835-1_0_4_node_54 | 0.4 | n |  | TRUE
61 | bus_LV_3835-1_0_4_node_55 | 0.4 | n |  | TRUE
62 | bus_LV_3835-1_0_4_node_56 | 0.4 | n |  | TRUE
63 | bus_LV_3835-1_0_4_node_57 | 0.4 | n |  | TRUE
64 | bus_LV_3835-1_0_4_node_58 | 0.4 | n |  | TRUE
65 | bus_LV_3835-1_0_4_node_61 | 0.4 | n |  | TRUE
66 | bus_LV_3835-1_0_4_node_86 | 0.4 | n |  | TRUE
67 | bus_LV_3835-1_0_4_node_62 | 0.4 | n |  | TRUE
68 | bus_LV_3835-1_0_4_node_85 | 0.4 | n |  | TRUE
69 | bus_LV_3835-1_0_4_node_66 | 0.4 | n |  | TRUE
70 | bus_LV_3835-1_0_4_node_68 | 0.4 | n |  | TRUE
71 | bus_LV_3835-1_0_4_node_69 | 0.4 | n |  | TRUE
72 | bus_LV_3835-1_0_4_node_70 | 0.4 | n |  | TRUE
73 | bus_LV_3835-1_0_4_node_71 | 0.4 | n |  | TRUE
74 | bus_LV_3835-1_0_4_node_72 | 0.4 | n |  | TRUE
75 | bus_LV_3835-1_0_4_node_74 | 0.4 | n |  | TRUE
76 | bus_LV_3835-1_0_4_node_77 | 0.4 | n |  | TRUE
77 | bus_LV_3835-1_0_4_node_78 | 0.4 | n |  | TRUE
78 | bus_LV_3835-1_0_4_node_76 | 0.4 | n |  | TRUE
79 | bus_LV_3835-1_0_4_node_79 | 0.4 | n |  | TRUE
80 | bus_LV_3835-1_0_4_node_82 | 0.4 | n |  | TRUE
81 | bus_LV_3835-1_0_4_node_80 | 0.4 | n |  | TRUE
82 | bus_LV_3835-1_0_4_node_81 | 0.4 | n |  | TRUE
83 | bus_LV_3835-1_0_4_node_83 | 0.4 | n |  | TRUE
84 | bus_LV_3835-1_0_4_node_84 | 0.4 | n |  | TRUE
85 | bus_MV_59_0_node_2 | 20 | n |  | TRUE

## load
| name | bus | p_mw | q_mvar | const_z_percent | const_i_percent | sn_mva | scaling | in_service | type
0 | LV_3835-1_0_4_load_0 | 0 | 0.001587 | 0.00039775 | 0 | 0 |  | 1 | TRUE | wye
1 | LV_3835-1_0_4_load_1 | 1 | 0.0028353 | 0.00071059 | 0 | 0 |  | 1 | TRUE | wye
2 | LV_3835-1_0_4_load_5 | 5 | 0.0016885 | 0.00042318 | 0 | 0 |  | 1 | TRUE | wye
3 | LV_3835-1_0_4_load_38 | 6 | 0.0033067 | 0.00082873 | 0 | 0 |  | 1 | TRUE | wye
4 | LV_3835-1_0_4_load_19 | 8 | 0.0074902 | 0.0018772 | 0 | 0 |  | 1 | TRUE | wye
5 | LV_3835-1_0_4_load_18 | 9 | 0.004632 | 0.0011609 | 0 | 0 |  | 1 | TRUE | wye
6 | LV_3835-1_0_4_load_37 | 10 | 0.0037287 | 0.00093449 | 0 | 0 |  | 1 | TRUE | wye
7 | LV_3835-1_0_4_load_23 | 11 | 0.0031231 | 0.00078273 | 0 | 0 |  | 1 | TRUE | wye
8 | LV_3835-1_0_4_load_11 | 12 | 0.0025994 | 0.00065147 | 0 | 0 |  | 1 | TRUE | wye
9 | LV_3835-1_0_4_load_6 | 13 | 0.0099019 | 0.0024817 | 0 | 0 |  | 1 | TRUE | wye
10 | LV_3835-1_0_4_load_9 | 15 | 0.0053958 | 0.0013523 | 0 | 0 |  | 1 | TRUE | wye
11 | LV_3835-1_0_4_load_8 | 16 | 0.0096292 | 0.0024133 | 0 | 0 |  | 1 | TRUE | wye
12 | LV_3835-1_0_4_load_14 | 19 | 0.0063597 | 0.0015939 | 0 | 0 |  | 1 | TRUE | wye
13 | LV_3835-1_0_4_load_15 | 20 | 0.051288 | 0.012854 | 0 | 0 |  | 1 | TRUE | wye
14 | LV_3835-1_0_4_load_30 | 22 | 0.0050749 | 0.0012719 | 0 | 0 |  | 1 | TRUE | wye
15 | LV_3835-1_0_4_load_31 | 23 | 0.008946 | 0.0022421 | 0 | 0 |  | 1 | TRUE | wye
16 | LV_3835-1_0_4_load_12 | 25 | 0.0027567 | 0.0006909 | 0 | 0 |  | 1 | TRUE | wye
17 | LV_3835-1_0_4_load_42 | 26 | 0.0032348 | 0.00081071 | 0 | 0 |  | 1 | TRUE | wye
18 | LV_3835-1_0_4_load_40 | 27 | 0.0049572 | 0.0012424 | 0 | 0 |  | 1 | TRUE | wye
19 | LV_3835-1_0_4_load_24 | 29 | 0.032258 | 0.0080845 | 0 | 0 |  | 1 | TRUE | wye
20 | LV_3835-1_0_4_load_25 | 31 | 0.030643 | 0.0076799 | 0 | 0 |  | 1 | TRUE | wye
21 | LV_3835-1_0_4_load_21 | 32 | 0.0037289 | 0.00093454 | 0 | 0 |  | 1 | TRUE | wye
22 | LV_3835-1_0_4_load_22 | 33 | 0.0059367 | 0.0014879 | 0 | 0 |  | 1 | TRUE | wye
23 | LV_3835-1_0_4_load_73 | 35 | 0.046157 | 0.011568 | 0 | 0 |  | 1 | TRUE | wye
24 | LV_3835-1_0_4_load_26 | 36 | 0.0021838 | 0.00054731 | 0 | 0 |  | 1 | TRUE | wye
25 | LV_3835-1_0_4_load_27 | 37 | 0.0063028 | 0.0015796 | 0 | 0 |  | 1 | TRUE | wye
26 | LV_3835-1_0_4_load_28 | 38 | 0.0031604 | 0.00079206 | 0 | 0 |  | 1 | TRUE | wye
27 | LV_3835-1_0_4_load_51 | 40 | 0.0029214 | 0.00073216 | 0 | 0 |  | 1 | TRUE | wye
28 | LV_3835-1_0_4_load_32 | 41 | 0.008534 | 0.0021388 | 0 | 0 |  | 1 | TRUE | wye
29 | LV_3835-1_0_4_load_36 | 43 | 0.0033333 | 0.0008354 | 0 | 0 |  | 1 | TRUE | wye
30 | LV_3835-1_0_4_load_67 | 45 | 0.0029382 | 0.00073638 | 0 | 0 |  | 1 | TRUE | wye
31 | LV_3835-1_0_4_load_64 | 46 | 0.0038817 | 0.00097285 | 0 | 0 |  | 1 | TRUE | wye
32 | LV_3835-1_0_4_load_65 | 48 | 0.010136 | 0.0025402 | 0 | 0 |  | 1 | TRUE | wye
33 | LV_3835-1_0_4_load_39 | 49 | 0.002729 | 0.00068396 | 0 | 0 |  | 1 | TRUE | wye
34 | LV_3835-1_0_4_load_41 | 50 | 0.012205 | 0.0030587 | 0 | 0 |  | 1 | TRUE | wye
35 | LV_3835-1_0_4_load_43 | 51 | 0.0034448 | 0.00086335 | 0 | 0 |  | 1 | TRUE | wye
36 | LV_3835-1_0_4_load_44 | 52 | 0.0033068 | 0.00082877 | 0 | 0 |  | 1 | TRUE | wye
37 | LV_3835-1_0_4_load_46 | 53 | 0.0025732 | 0.00064491 | 0 | 0 |  | 1 | TRUE | wye
38 | LV_3835-1_0_4_load_48 | 54 | 0.0048735 | 0.0012214 | 0 | 0 |  | 1 | TRUE | wye
39 | LV_3835-1_0_4_load_49 | 55 | 0.0075819 | 0.0019002 | 0 | 0 |  | 1 | TRUE | wye
40 | LV_3835-1_0_4_load_53 | 56 | 0.0019764 | 0.00049534 | 0 | 0 |  | 1 | TRUE | wye
41 | LV_3835-1_0_4_load_59 | 57 | 0.0049857 | 0.0012495 | 0 | 0 |  | 1 | TRUE | wye
42 | LV_3835-1_0_4_load_63 | 58 | 0.0024043 | 0.00060256 | 0 | 0 |  | 1 | TRUE | wye
43 | LV_3835-1_0_4_load_60 | 59 | 0.0047661 | 0.0011945 | 0 | 0 |  | 1 | TRUE | wye
44 | LV_3835-1_0_4_load_54 | 60 | 0.0028735 | 0.00072016 | 0 | 0 |  | 1 | TRUE | wye
45 | LV_3835-1_0_4_load_55 | 61 | 0.0024085 | 0.00060363 | 0 | 0 |  | 1 | TRUE | wye
46 | LV_3835-1_0_4_load_56 | 62 | 0.0010744 | 0.00026927 | 0 | 0 |  | 1 | TRUE | wye
47 | LV_3835-1_0_4_load_58 | 64 | 0.0028227 | 0.00070744 | 0 | 0 |  | 1 | TRUE | wye
48 | LV_3835-1_0_4_load_61 | 65 | 0.0019833 | 0.00049705 | 0 | 0 |  | 1 | TRUE | wye
49 | LV_3835-1_0_4_load_86 | 66 | 0.0021425 | 0.00053696 | 0 | 0 |  | 1 | TRUE | wye
50 | LV_3835-1_0_4_load_62 | 67 | 0.0015576 | 0.00039038 | 0 | 0 |  | 1 | TRUE | wye
51 | LV_3835-1_0_4_load_85 | 68 | 0.0011849 | 0.00029696 | 0 | 0 |  | 1 | TRUE | wye
52 | LV_3835-1_0_4_load_66 | 69 | 0.0050735 | 0.0012715 | 0 | 0 |  | 1 | TRUE | wye
53 | LV_3835-1_0_4_load_68 | 70 | 0.0075679 | 0.0018967 | 0 | 0 |  | 1 | TRUE | wye
54 | LV_3835-1_0_4_load_69 | 71 | 0.0040819 | 0.001023 | 0 | 0 |  | 1 | TRUE | wye
55 | LV_3835-1_0_4_load_70 | 72 | 0.066534 | 0.016675 | 0 | 0 |  | 1 | TRUE | wye
56 | LV_3835-1_0_4_load_71 | 73 | 0.036864 | 0.009239 | 0 | 0 |  | 1 | TRUE | wye
57 | LV_3835-1_0_4_load_74 | 75 | 0.031924 | 0.008001 | 0 | 0 |  | 1 | TRUE | wye
58 | LV_3835-1_0_4_load_77 | 76 | 0.046066 | 0.011545 | 0 | 0 |  | 1 | TRUE | wye
59 | LV_3835-1_0_4_load_78 | 77 | 0.0011151 | 0.00027947 | 0 | 0 |  | 1 | TRUE | wye
60 | LV_3835-1_0_4_load_79 | 79 | 0.0039775 | 0.00099685 | 0 | 0 |  | 1 | TRUE | wye
61 | LV_3835-1_0_4_load_80 | 81 | 0.00256 | 0.0006416 | 0 | 0 |  | 1 | TRUE | wye
62 | LV_3835-1_0_4_load_83 | 83 | 0.0029578 | 0.0007413 | 0 | 0 |  | 1 | TRUE | wye
63 | LV_3835-1_0_4_load_84 | 84 | 0.0034683 | 0.00086925 | 0 | 0 |  | 1 | TRUE | wye

## ext_grid
| name | bus | vm_pu | va_degree | slack_weight | in_service
0 |  | 72 | 1 | 0 | 1 | TRUE

## line
| name | std_type | from_bus | to_bus | length_km | r_ohm_per_km | x_ohm_per_km | c_nf_per_km | g_us_per_km | max_i_ka | df | parallel | type | in_service
0 | LV_3835-1_0_4_line_0 |  | 0 | 1 | 0.0025453 | 0.125 | 0.08 | 261 | 0 | 0.364 | 1 | 1 | cs | TRUE
1 | LV_3835-1_0_4_line_1 |  | 0 | 2 | 0.013806 | 0.125 | 0.08 | 261 | 0 | 0.364 | 1 | 1 | cs | TRUE
2 | LV_3835-1_0_4_line_2 |  | 1 | 3 | 0.040593 | 0.125 | 0.08 | 261 | 0 | 0.364 | 1 | 1 | cs | TRUE
3 | LV_3835-1_0_4_line_3 |  | 2 | 4 | 0.050988 | 0.125 | 0.08 | 261 | 0 | 0.364 | 1 | 1 | cs | TRUE
4 | LV_3835-1_0_4_line_4 |  | 2 | 5 | 0.027647 | 0.125 | 0.08 | 261 | 0 | 0.364 | 1 | 1 | cs | TRUE
5 | LV_3835-1_0_4_line_5 |  | 3 | 6 | 0.027567 | 0.125 | 0.08 | 261 | 0 | 0.364 | 1 | 1 | cs | TRUE
6 | LV_3835-1_0_4_line_6 |  | 4 | 7 | 0.051901 | 0.125 | 0.08 | 261 | 0 | 0.364 | 1 | 1 | cs | TRUE
7 | LV_3835-1_0_4_line_7 |  | 4 | 8 | 0.048053 | 0.125 | 0.08 | 261 | 0 | 0.364 | 1 | 1 | cs | TRUE
8 | LV_3835-1_0_4_line_8 |  | 5 | 9 | 0.0073959 | 0.125 | 0.08 | 261 | 0 | 0.364 | 1 | 1 | cs | TRUE
9 | LV_3835-1_0_4_line_9 |  | 6 | 10 | 0.027397 | 0.125 | 0.08 | 261 | 0 | 0.364 | 1 | 1 | cs | TRUE
10 | LV_3835-1_0_4_line_10 |  | 7 | 11 | 0.011654 | 0.125 | 0.08 | 261 | 0 | 0.364 | 1 | 1 | cs | TRUE
11 | LV_3835-1_0_4_line_11 |  | 9 | 12 | 0.0099595 | 0.125 | 0.08 | 261 | 0 | 0.364 | 1 | 1 | cs | TRUE
12 | LV_3835-1_0_4_line_12 |  | 11 | 33 | 0.036592 | 0.125 | 0.08 | 261 | 0 | 0.364 | 1 | 1 | cs | TRUE
13 | LV_3835-1_0_4_line_13 |  | 12 | 24 | 0.026683 | 0.125 | 0.08 | 261 | 0 | 0.364 | 1 | 1 | cs | TRUE
14 | LV_3835-1_0_4_line_14 |  | 13 | 14 | 0.016711 | 0.125 | 0.08 | 261 | 0 | 0.364 | 1 | 1 | cs | TRUE
15 | LV_3835-1_0_4_line_15 |  | 14 | 15 | 0.03066 | 0.125 | 0.08 | 261 | 0 | 0.364 | 1 | 1 | cs | TRUE
16 | LV_3835-1_0_4_line_16 |  | 15 | 18 | 0.043302 | 0.125 | 0.08 | 261 | 0 | 0.364 | 1 | 1 | cs | TRUE
17 | LV_3835-1_0_4_line_17 |  | 16 | 17 | 0.010302 | 0.125 | 0.08 | 261 | 0 | 0.364 | 1 | 1 | cs | TRUE
18 | LV_3835-1_0_4_line_18 |  | 17 | 19 | 0.012995 | 0.125 | 0.08 | 261 | 0 | 0.364 | 1 | 1 | cs | TRUE
19 | LV_3835-1_0_4_line_19 |  | 17 | 20 | 0.012551 | 0.125 | 0.08 | 261 | 0 | 0.364 | 1 | 1 | cs | TRUE
20 | LV_3835-1_0_4_line_20 |  | 18 | 21 | 0.035336 | 0.125 | 0.08 | 261 | 0 | 0.364 | 1 | 1 | cs | TRUE
21 | LV_3835-1_0_4_line_21 |  | 18 | 22 | 0.011897 | 0.125 | 0.08 | 261 | 0 | 0.364 | 1 | 1 | cs | TRUE
22 | LV_3835-1_0_4_line_22 |  | 18 | 23 | 0.01016 | 0.125 | 0.08 | 261 | 0 | 0.364 | 1 | 1 | cs | TRUE
23 | LV_3835-1_0_4_line_23 |  | 19 | 28 | 0.047334 | 0.125 | 0.08 | 261 | 0 | 0.364 | 1 | 1 | cs | TRUE
24 | LV_3835-1_0_4_line_24 |  | 20 | 29 | 0.028201 | 0.125 | 0.08 | 261 | 0 | 0.364 | 1 | 2 | cs | TRUE
25 | LV_3835-1_0_4_line_25 |  | 21 | 44 | 0.014537 | 0.125 | 0.08 | 261 | 0 | 0.364 | 1 | 2 | cs | TRUE
26 | LV_3835-1_0_4_line_26 |  | 21 | 45 | 0.010015 | 0.125 | 0.08 | 261 | 0 | 0.364 | 1 | 2 | cs | TRUE
27 | LV_3835-1_0_4_line_27 |  | 22 | 38 | 0.0026881 | 0.125 | 0.08 | 261 | 0 | 0.364 | 1 | 1 | cs | TRUE
28 | LV_3835-1_0_4_line_28 |  | 23 | 41 | 0.0065881 | 0.125 | 0.08 | 261 | 0 | 0.364 | 1 | 1 | cs | TRUE
29 | LV_3835-1_0_4_line_29 |  | 24 | 25 | 0.016487 | 0.125 | 0.08 | 261 | 0 | 0.364 | 1 | 1 | cs | TRUE
30 | LV_3835-1_0_4_line_30 |  | 25 | 26 | 0.016923 | 0.125 | 0.08 | 261 | 0 | 0.364 | 1 | 1 | cs | TRUE
31 | LV_3835-1_0_4_line_31 |  | 26 | 27 | 0.014843 | 0.125 | 0.08 | 261 | 0 | 0.364 | 1 | 1 | cs | TRUE
32 | LV_3835-1_0_4_line_32 |  | 27 | 49 | 0.0078022 | 0.125 | 0.08 | 261 | 0 | 0.364 | 1 | 1 | cs | TRUE
33 | LV_3835-1_0_4_line_33 |  | 28 | 30 | 0.019042 | 0.125 | 0.08 | 261 | 0 | 0.364 | 1 | 1 | cs | TRUE
34 | LV_3835-1_0_4_line_34 |  | 29 | 31 | 0.008651 | 0.125 | 0.08 | 261 | 0 | 0.364 | 1 | 2 | cs | TRUE
35 | LV_3835-1_0_4_line_35 |  | 30 | 32 | 0.063828 | 0.125 | 0.08 | 261 | 0 | 0.364 | 1 | 1 | cs | TRUE
36 | LV_3835-1_0_4_line_36 |  | 31 | 34 | 0.012127 | 0.125 | 0.08 | 261 | 0 | 0.364 | 1 | 2 | cs | TRUE
37 | LV_3835-1_0_4_line_37 |  | 32 | 33 | 0.014912 | 0.125 | 0.08 | 261 | 0 | 0.364 | 1 | 1 | cs | TRUE
38 | LV_3835-1_0_4_line_38 |  | 34 | 35 | 0.006729 | 0.125 | 0.08 | 261 | 0 | 0.364 | 1 | 2 | cs | TRUE
39 | LV_3835-1_0_4_line_39 |  | 35 | 74 | 0.010941 | 0.125 | 0.08 | 261 | 0 | 0.364 | 1 | 2 | cs | TRUE
40 | LV_3835-1_0_4_line_40 |  | 36 | 37 | 0.002645 | 0.125 | 0.08 | 261 | 0 | 0.364 | 1 | 1 | cs | TRUE
41 | LV_3835-1_0_4_line_41 |  | 36 | 38 | 0.015668 | 0.125 | 0.08 | 261 | 0 | 0.364 | 1 | 1 | cs | TRUE
42 | LV_3835-1_0_4_line_42 |  | 37 | 39 | 0.024535 | 0.125 | 0.08 | 261 | 0 | 0.364 | 1 | 1 | cs | TRUE
43 | LV_3835-1_0_4_line_43 |  | 39 | 40 | 0.037874 | 0.125 | 0.08 | 261 | 0 | 0.364 | 1 | 1 | cs | TRUE
44 | LV_3835-1_0_4_line_44 |  | 41 | 42 | 0.042213 | 0.125 | 0.08 | 261 | 0 | 0.364 | 1 | 1 | cs | TRUE
45 | LV_3835-1_0_4_line_45 |  | 42 | 43 | 0.029219 | 0.125 | 0.08 | 261 | 0 | 0.364 | 1 | 1 | cs | TRUE
46 | LV_3835-1_0_4_line_46 |  | 44 | 46 | 0.016916 | 0.125 | 0.08 | 261 | 0 | 0.364 | 1 | 1 | cs | TRUE
47 | LV_3835-1_0_4_line_47 |  | 44 | 47 | 0.017899 | 0.125 | 0.08 | 261 | 0 | 0.364 | 1 | 1 | cs | TRUE
48 | LV_3835-1_0_4_line_48 |  | 45 | 48 | 0.0058976 | 0.125 | 0.08 | 261 | 0 | 0.364 | 1 | 2 | cs | TRUE
49 | LV_3835-1_0_4_line_49 |  | 46 | 58 | 0.02751 | 0.125 | 0.08 | 261 | 0 | 0.364 | 1 | 1 | cs | TRUE
50 | LV_3835-1_0_4_line_50 |  | 47 | 56 | 0.025387 | 0.125 | 0.08 | 261 | 0 | 0.364 | 1 | 1 | cs | TRUE
51 | LV_3835-1_0_4_line_51 |  | 47 | 55 | 0.015716 | 0.125 | 0.08 | 261 | 0 | 0.364 | 1 | 1 | cs | TRUE
52 | LV_3835-1_0_4_line_52 |  | 48 | 69 | 0.0042436 | 0.125 | 0.08 | 261 | 0 | 0.364 | 1 | 2 | cs | TRUE
53 | LV_3835-1_0_4_line_53 |  | 49 | 50 | 0.046177 | 0.125 | 0.08 | 261 | 0 | 0.364 | 1 | 1 | cs | TRUE
54 | LV_3835-1_0_4_line_54 |  | 51 | 52 | 0.019441 | 0.125 | 0.08 | 261 | 0 | 0.364 | 1 | 1 | cs | TRUE
55 | LV_3835-1_0_4_line_55 |  | 52 | 53 | 0.045527 | 0.125 | 0.08 | 261 | 0 | 0.364 | 1 | 1 | cs | TRUE
56 | LV_3835-1_0_4_line_56 |  | 53 | 54 | 0.026622 | 0.125 | 0.08 | 261 | 0 | 0.364 | 1 | 1 | cs | TRUE
57 | LV_3835-1_0_4_line_57 |  | 54 | 55 | 0.011573 | 0.125 | 0.08 | 261 | 0 | 0.364 | 1 | 1 | cs | TRUE
58 | LV_3835-1_0_4_line_58 |  | 56 | 57 | 0.0030421 | 0.125 | 0.08 | 261 | 0 | 0.364 | 1 | 1 | cs | TRUE
59 | LV_3835-1_0_4_line_59 |  | 57 | 59 | 0.020959 | 0.125 | 0.08 | 261 | 0 | 0.364 | 1 | 1 | cs | TRUE
60 | LV_3835-1_0_4_line_60 |  | 58 | 67 | 0.0041455 | 0.125 | 0.08 | 261 | 0 | 0.364 | 1 | 1 | cs | TRUE
61 | LV_3835-1_0_4_line_61 |  | 60 | 61 | 0.0021209 | 0.125 | 0.08 | 261 | 0 | 0.364 | 1 | 1 | cs | TRUE
62 | LV_3835-1_0_4_line_62 |  | 60 | 62 | 0.0018789 | 0.125 | 0.08 | 261 | 0 | 0.364 | 1 | 1 | cs | TRUE
63 | LV_3835-1_0_4_line_63 |  | 61 | 63 | 0.0074977 | 0.125 | 0.08 | 261 | 0 | 0.364 | 1 | 1 | cs | TRUE
64 | LV_3835-1_0_4_line_64 |  | 62 | 64 | 0.013446 | 0.125 | 0.08 | 261 | 0 | 0.364 | 1 | 1 | cs | TRUE
65 | LV_3835-1_0_4_line_65 |  | 63 | 65 | 0.011441 | 0.125 | 0.08 | 261 | 0 | 0.364 | 1 | 1 | cs | TRUE
66 | LV_3835-1_0_4_line_66 |  | 64 | 66 | 0.0030792 | 0.125 | 0.08 | 261 | 0 | 0.364 | 1 | 1 | cs | TRUE
67 | LV_3835-1_0_4_line_67 |  | 65 | 67 | 0.026423 | 0.125 | 0.08 | 261 | 0 | 0.364 | 1 | 1 | cs | TRUE
68 | LV_3835-1_0_4_line_68 |  | 66 | 68 | 0.010166 | 0.125 | 0.08 | 261 | 0 | 0.364 | 1 | 1 | cs | TRUE
69 | LV_3835-1_0_4_line_69 |  | 68 | 83 | 0.013181 | 0.125 | 0.08 | 261 | 0 | 0.364 | 1 | 1 | cs | TRUE
70 | LV_3835-1_0_4_line_70 |  | 69 | 70 | 0.013313 | 0.125 | 0.08 | 261 | 0 | 0.364 | 1 | 2 | cs | TRUE
71 | LV_3835-1_0_4_line_71 |  | 70 | 71 | 0.020453 | 0.125 | 0.08 | 261 | 0 | 0.364 | 1 | 2 | cs | TRUE
72 | LV_3835-1_0_4_line_72 |  | 71 | 72 | 0.013602 | 0.125 | 0.08 | 261 | 0 | 0.364 | 1 | 2 | cs | TRUE
73 | LV_3835-1_0_4_line_73 |  | 72 | 73 | 0.0033571 | 0.125 | 0.08 | 261 | 0 | 0.364 | 1 | 2 | cs | TRUE
74 | LV_3835-1_0_4_line_74 |  | 73 | 74 | 0.010833 | 0.125 | 0.08 | 261 | 0 | 0.364 | 1 | 2 | cs | TRUE
75 | LV_3835-1_0_4_line_75 |  | 75 | 76 | 0.0058176 | 0.125 | 0.08 | 261 | 0 | 0.364 | 1 | 1 | cs | TRUE
76 | LV_3835-1_0_4_line_76 |  | 76 | 77 | 0.00065513 | 0.125 | 0.08 | 261 | 0 | 0.364 | 1 | 1 | cs | TRUE
77 | LV_3835-1_0_4_line_77 |  | 77 | 79 | 0.0042531 | 0.125 | 0.08 | 261 | 0 | 0.364 | 1 | 1 | cs | TRUE
78 | LV_3835-1_0_4_line_78 |  | 78 | 79 | 0.023199 | 0.125 | 0.08 | 261 | 0 | 0.364 | 1 | 1 | cs | TRUE
79 | LV_3835-1_0_4_line_79 |  | 78 | 80 | 0.014473 | 0.125 | 0.08 | 261 | 0 | 0.364 | 1 | 1 | cs | TRUE
80 | LV_3835-1_0_4_line_80 |  | 80 | 81 | 0.029315 | 0.125 | 0.08 | 261 | 0 | 0.364 | 1 | 1 | cs | TRUE
81 | LV_3835-1_0_4_line_81 |  | 81 | 82 | 0.0066123 | 0.125 | 0.08 | 261 | 0 | 0.364 | 1 | 1 | cs | TRUE
82 | LV_3835-1_0_4_line_82 |  | 82 | 83 | 0.012552 | 0.125 | 0.08 | 261 | 0 | 0.364 | 1 | 1 | cs | TRUE
83 | LV_3835-1_0_4_line_83 |  | 82 | 84 | 0.02103 | 0.125 | 0.08 | 261 | 0 | 0.364 | 1 | 1 | cs | TRUE

## trafo
| name | std_type | hv_bus | lv_bus | sn_mva | vn_hv_kv | vn_lv_kv | vk_percent | vkr_percent | pfe_kw | i0_percent | shift_degree | tap_side | tap_neutral | tap_min | tap_max | tap_step_percent | tap_step_degree | tap_pos | tap_phase_shifter | parallel | df | in_service
0 | LV_3835-1_0_4_trafo_70 | 0.63 MVA 20/0.4 kV | 85 | 72 | 0.63 | 20 | 0.4 | 6 | 1.206 | 1.65 | 0.2619 | 150 | hv | 0 | -2 | 2 | 2.5 | 0 | 0 | FALSE | 1 | 1 | TRUE

## line_geodata
| x0 | y0 | x1 | y1 | x2 | y2 | x3 | y3 | x4 | y4
0 | 2728744.9519 | 1121950.0878 | 2728742.4327 | 1121949.7241
1 | 2728758.6159 | 1121952.0607 | 2728744.9519 | 1121950.0878
2 | 2728702.2567 | 1121943.9232 | 2728742.4327 | 1121949.7241
3 | 2728758.6159 | 1121952.0607 | 2728798.9332 | 1121943.9348 | 2728808.9199 | 1121944.5365
4 | 2728758.6159 | 1121952.0607 | 2728760.1798 | 1121979.663
5 | 2728702.2567 | 1121943.9232 | 2728702.6356 | 1121971.4873
6 | 2728860.4173 | 1121951.6264 | 2728825.1788 | 1121945.5276 | 2728808.9199 | 1121944.5365
7 | 2728808.9199 | 1121944.5365 | 2728811.4458 | 1121992.5232
8 | 2728760.1798 | 1121979.663 | 2728760.5982 | 1121987.047
9 | 2728703.0123 | 1121998.8815 | 2728702.6356 | 1121971.4873
10 | 2728860.4173 | 1121951.6264 | 2728865.1576 | 1121959.0992 | 2728865.7835 | 1121961.8334
11 | 2728761.1615 | 1121996.9905 | 2728760.5982 | 1121987.047
12 | 2728877.3934 | 1121996.4006 | 2728869.1811 | 1121976.6752 | 2728865.7835 | 1121961.8334
13 | 2728762.671 | 1122023.6313 | 2728761.1615 | 1121996.9905
14 | 2728777.6039 | 1122126.411 | 2728772.2516 | 1122112.5317 | 2728772.024 | 1122110.7108
15 | 2728777.6039 | 1122126.411 | 2728767.3481 | 1122130.1288 | 2728751.5874 | 1122135.8421 | 2728748.9882 | 1122137.3138
16 | 2728711.888 | 1122159.5926 | 2728727.5846 | 1122150.7201 | 2728733.7833 | 1122146.5823 | 2728740.3262 | 1122142.2183 | 2728748.9882 | 1122137.3138
17 | 2728840.3699 | 1122104.2529 | 2728836.6497 | 1122105.0409 | 2728830.2989 | 1122106.424
18 | 2728840.3699 | 1122104.2529 | 2728847.485 | 1122102.7366 | 2728852.7663 | 1122100.5404
19 | 2728840.3699 | 1122104.2529 | 2728839.2549 | 1122116.7545
20 | 2728711.888 | 1122159.5926 | 2728737.4227 | 1122170.977 | 2728740.6203 | 1122177.7054
21 | 2728711.888 | 1122159.5926 | 2728700.7239 | 1122163.7043
22 | 2728711.888 | 1122159.5926 | 2728711.0078 | 1122149.4706
23 | 2728893.9939 | 1122077.3752 | 2728885.3532 | 1122082.417 | 2728864.1599 | 1122095.0416 | 2728856.8963 | 1122098.823 | 2728852.7663 | 1122100.5404
24 | 2728838.3652 | 1122144.9392 | 2728839.1435 | 1122118.0032 | 2728839.2549 | 1122116.7545
25 | 2728740.6203 | 1122177.7054 | 2728743.7587 | 1122184.3102 | 2728741.9204 | 1122191.2983
26 | 2728740.6203 | 1122177.7054 | 2728750.3029 | 1122175.1467
27 | 2728698.2014 | 1122164.6334 | 2728700.7239 | 1122163.7043
28 | 2728711.0078 | 1122149.4706 | 2728710.4371 | 1122142.9073
29 | 2728762.671 | 1122023.6313 | 2728746.2468 | 1122025.0662
30 | 2728734.2528 | 1122035.2603 | 2728736.2419 | 1122030.3184 | 2728738.8456 | 1122027.9721 | 2728743.8409 | 1122025.2764 | 2728746.2468 | 1122025.0662
31 | 2728734.793 | 1122050.0467 | 2728734.0587 | 1122035.7425 | 2728734.2528 | 1122035.2603
32 | 2728735.193 | 1122057.8386 | 2728734.793 | 1122050.0467
33 | 2728910.4708 | 1122067.7525 | 2728893.9939 | 1122077.3752
34 | 2728838.3652 | 1122144.9392 | 2728838.3514 | 1122145.417 | 2728838.0904 | 1122153.5858
35 | 2728910.4708 | 1122067.7525 | 2728895.6637 | 1122040.2843 | 2728883.125 | 1122010.1674
36 | 2728837.7032 | 1122165.7066 | 2728838.0904 | 1122153.5858
37 | 2728883.125 | 1122010.1674 | 2728877.3934 | 1121996.4006
38 | 2728837.7032 | 1122165.7066 | 2728831.0491 | 1122164.7053
39 | 2728820.2299 | 1122163.0773 | 2728831.0491 | 1122164.7053
40 | 2728683.3071 | 1122169.4603 | 2728680.7638 | 1122170.187
41 | 2728683.3071 | 1122169.4603 | 2728691.2809 | 1122167.1822 | 2728698.2014 | 1122164.6334
42 | 2728657.1366 | 1122176.7966 | 2728665.5637 | 1122174.5297 | 2728680.7638 | 1122170.187
43 | 2728657.1366 | 1122176.7966 | 2728659.9626 | 1122195.5589 | 2728663.4634 | 1122213.4238 | 2728663.2948 | 1122214.0985
44 | 2728706.7802 | 1122100.8533 | 2728710.4371 | 1122142.9073
45 | 2728706.7802 | 1122100.8533 | 2728705.4095 | 1122071.667
46 | 2728741.9204 | 1122191.2983 | 2728750.7771 | 1122198.5696 | 2728754.9363 | 1122202.1022
47 | 2728733.3139 | 1122206.3482 | 2728739.7049 | 1122199.6905 | 2728741.9204 | 1122191.2983
48 | 2728756.0048 | 1122173.64 | 2728750.3029 | 1122175.1467
49 | 2728754.9363 | 1122202.1022 | 2728764.6075 | 1122210.3165 | 2728777.4102 | 1122217.7831
50 | 2728733.3139 | 1122206.3482 | 2728749.2739 | 1122226.091
51 | 2728733.3139 | 1122206.3482 | 2728718.7454 | 1122212.2426 | 2728718.7454 | 1122212.2426
52 | 2728756.0048 | 1122173.64 | 2728760.1076 | 1122172.5558
53 | 2728737.5605 | 1122103.9545 | 2728735.193 | 1122057.8386
54 | 2728667.2752 | 1122267.8836 | 2728686.5915 | 1122265.6809
55 | 2728686.5915 | 1122265.6809 | 2728714.5748 | 1122262.4897 | 2728717.5517 | 1122258.9171 | 2728718.4485 | 1122253.032 | 2728715.9809 | 1122246.7392
56 | 2728715.9809 | 1122246.7392 | 2728709.6593 | 1122230.6181 | 2728711.9268 | 1122221.5932
57 | 2728711.9268 | 1122221.5932 | 2728711.9268 | 1122221.5932 | 2728718.7454 | 1122212.2426
58 | 2728751.1864 | 1122228.4567 | 2728749.2739 | 1122226.091
59 | 2728751.1864 | 1122228.4567 | 2728753.5356 | 1122231.3627 | 2728755.5122 | 1122235.6411 | 2728754.8012 | 1122240.0514 | 2728759.6061 | 1122246.5001
60 | 2728778.5855 | 1122221.7585 | 2728777.4102 | 1122217.7831 | 2728777.4102 | 1122217.7831
61 | 2728806.8368 | 1122251.656 | 2728804.7566 | 1122252.0701
62 | 2728806.8368 | 1122251.656 | 2728808.6795 | 1122251.2892
63 | 2728797.4032 | 1122253.5338 | 2728804.7566 | 1122252.0701
64 | 2728821.9904 | 1122251.6876 | 2728819.1289 | 1122251.0165 | 2728811.3807 | 1122250.7515 | 2728808.6795 | 1122251.2892
65 | 2728797.4032 | 1122253.5338 | 2728792.9883 | 1122242.9785
66 | 2728821.9904 | 1122251.6876 | 2728824.9882 | 1122252.3907
67 | 2728792.9883 | 1122242.9785 | 2728790.5242 | 1122237.0869 | 2728783.7746 | 1122231.9508 | 2728779.8285 | 1122225.9626 | 2728778.5855 | 1122221.7585
68 | 2728824.9882 | 1122252.3907 | 2728831.696 | 1122253.9638 | 2728834.2589 | 1122251.9232
69 | 2728844.1094 | 1122243.2134 | 2728840.9178 | 1122246.6215 | 2728834.2589 | 1122251.9232
70 | 2728772.9789 | 1122169.1546 | 2728760.1076 | 1122172.5558
71 | 2728772.9789 | 1122169.1546 | 2728792.7534 | 1122163.9292
72 | 2728792.7534 | 1122163.9292 | 2728798.5644 | 1122162.3936 | 2728806.1458 | 1122162.006
73 | 2728806.1458 | 1122162.006 | 2728809.4985 | 1122161.8346
74 | 2728820.2299 | 1122163.0773 | 2728811.3086 | 1122161.7421 | 2728809.4985 | 1122161.8346
75 | 2728836.1076 | 1122191.2285 | 2728830.3005 | 1122190.8781
76 | 2728836.7615 | 1122191.2679 | 2728836.1076 | 1122191.2285
77 | 2728836.7615 | 1122191.2679 | 2728841.0069 | 1122191.5241
78 | 2728863.8137 | 1122189.1679 | 2728853.9871 | 1122191.9385 | 2728844.5401 | 1122191.7373 | 2728841.0069 | 1122191.5241
79 | 2728863.8137 | 1122189.1679 | 2728867.1095 | 1122194.175 | 2728868.2266 | 1122202.5825
80 | 2728868.2266 | 1122202.5825 | 2728868.5391 | 1122204.9353 | 2728860.4509 | 1122224.9774 | 2728856.9869 | 1122229.0272
81 | 2728852.6889 | 1122234.052 | 2728856.9869 | 1122229.0272
82 | 2728852.6889 | 1122234.052 | 2728844.1094 | 1122243.2134
83 | 2728852.6889 | 1122234.052 | 2728859.6378 | 1122238.8811 | 2728868.578 | 1122241.8624 | 2728871.3831 | 1122243.2814

## bus_geodata
| x | y | coords
0 | 2728744.9519 | 1121950.0878
1 | 2728742.4327 | 1121949.7241
2 | 2728758.6159 | 1121952.0607
3 | 2728702.2567 | 1121943.9232
4 | 2728808.9199 | 1121944.5365
5 | 2728760.1798 | 1121979.663
6 | 2728702.6356 | 1121971.4873
7 | 2728860.4173 | 1121951.6264
8 | 2728811.4458 | 1121992.5232
9 | 2728760.5982 | 1121987.047
10 | 2728703.0123 | 1121998.8815
11 | 2728865.7835 | 1121961.8334
12 | 2728761.1615 | 1121996.9905
13 | 2728772.024 | 1122110.7108
14 | 2728777.6039 | 1122126.411
15 | 2728748.9882 | 1122137.3138
16 | 2728830.2989 | 1122106.424
17 | 2728840.3699 | 1122104.2529
18 | 2728711.888 | 1122159.5926
19 | 2728852.7663 | 1122100.5404
20 | 2728839.2549 | 1122116.7545
21 | 2728740.6203 | 1122177.7054
22 | 2728700.7239 | 1122163.7043
23 | 2728711.0078 | 1122149.4706
24 | 2728762.671 | 1122023.6313
25 | 2728746.2468 | 1122025.0662
26 | 2728734.2528 | 1122035.2603
27 | 2728734.793 | 1122050.0467
28 | 2728893.9939 | 1122077.3752
29 | 2728838.3652 | 1122144.9392
30 | 2728910.4708 | 1122067.7525
31 | 2728838.0904 | 1122153.5858
32 | 2728883.125 | 1122010.1674
33 | 2728877.3934 | 1121996.4006
34 | 2728837.7032 | 1122165.7066
35 | 2728831.0491 | 1122164.7053
36 | 2728683.3071 | 1122169.4603
37 | 2728680.7638 | 1122170.187
38 | 2728698.2014 | 1122164.6334
39 | 2728657.1366 | 1122176.7966
40 | 2728663.2948 | 1122214.0985
41 | 2728710.4371 | 1122142.9073
42 | 2728706.7802 | 1122100.8533
43 | 2728705.4095 | 1122071.667
44 | 2728741.9204 | 1122191.2983
45 | 2728750.3029 | 1122175.1467
46 | 2728754.9363 | 1122202.1022
47 | 2728733.3139 | 1122206.3482
48 | 2728756.0048 | 1122173.64
49 | 2728735.193 | 1122057.8386
50 | 2728737.5605 | 1122103.9545
51 | 2728667.2752 | 1122267.8836
52 | 2728686.5915 | 1122265.6809
53 | 2728715.9809 | 1122246.7392
54 | 2728711.9268 | 1122221.5932
55 | 2728718.7454 | 1122212.2426
56 | 2728749.2739 | 1122226.091
57 | 2728751.1864 | 1122228.4567
58 | 2728777.4102 | 1122217.7831
59 | 2728759.6061 | 1122246.5001
60 | 2728806.8368 | 1122251.656
61 | 2728804.7566 | 1122252.0701
62 | 2728808.6795 | 1122251.2892
63 | 2728797.4032 | 1122253.5338
64 | 2728821.9904 | 1122251.6876
65 | 2728792.9883 | 1122242.9785
66 | 2728824.9882 | 1122252.3907
67 | 2728778.5855 | 1122221.7585
68 | 2728834.2589 | 1122251.9232
69 | 2728760.1076 | 1122172.5558
70 | 2728772.9789 | 1122169.1546
71 | 2728792.7534 | 1122163.9292
72 | 2728806.1458 | 1122162.006
73 | 2728809.4985 | 1122161.8346
74 | 2728820.2299 | 1122163.0773
75 | 2728830.3005 | 1122190.8781
76 | 2728836.1076 | 1122191.2285
77 | 2728836.7615 | 1122191.2679
78 | 2728863.8137 | 1122189.1679
79 | 2728841.0069 | 1122191.5241
80 | 2728868.2266 | 1122202.5825
81 | 2728856.9869 | 1122229.0272
82 | 2728852.6889 | 1122234.052
83 | 2728844.1094 | 1122243.2134
84 | 2728871.3831 | 1122243.2814
85 | 2728806.1458 | 1122162.006

## line_std_types
| c_nf_per_km | r_ohm_per_km | x_ohm_per_km | max_i_ka | type | q_mm2 | alpha | voltage_rating
NAYY 4x50 SE | 210 | 0.642 | 0.083 | 0.142 | cs | 50 | 0.00403 | LV
NAYY 4x120 SE | 264 | 0.225 | 0.08 | 0.242 | cs | 120 | 0.00403 | LV
NAYY 4x150 SE | 261 | 0.208 | 0.08 | 0.27 | cs | 150 | 0.00403 | LV
NA2XS2Y 1x95 RM/25 12/20 kV | 216 | 0.313 | 0.132 | 0.252 | cs | 95 | 0.00403 | MV
NA2XS2Y 1x185 RM/25 12/20 kV | 273 | 0.161 | 0.117 | 0.362 | cs | 185 | 0.00403 | MV
NA2XS2Y 1x240 RM/25 12/20 kV | 304 | 0.122 | 0.112 | 0.421 | cs | 240 | 0.00403 | MV
NA2XS2Y 1x95 RM/25 6/10 kV | 315 | 0.313 | 0.123 | 0.249 | cs | 95 | 0.00403 | MV
NA2XS2Y 1x185 RM/25 6/10 kV | 406 | 0.161 | 0.11 | 0.358 | cs | 185 | 0.00403 | MV
NA2XS2Y 1x240 RM/25 6/10 kV | 456 | 0.122 | 0.105 | 0.416 | cs | 240 | 0.00403 | MV
NA2XS2Y 1x150 RM/25 12/20 kV | 250 | 0.206 | 0.116 | 0.319 | cs | 150 | 0.00403 | MV
NA2XS2Y 1x120 RM/25 12/20 kV | 230 | 0.253 | 0.119 | 0.283 | cs | 120 | 0.00403 | MV
NA2XS2Y 1x70 RM/25 12/20 kV | 190 | 0.443 | 0.132 | 0.22 | cs | 70 | 0.00403 | MV
NA2XS2Y 1x150 RM/25 6/10 kV | 360 | 0.206 | 0.11 | 0.315 | cs | 150 | 0.00403 | MV
NA2XS2Y 1x120 RM/25 6/10 kV | 340 | 0.253 | 0.113 | 0.28 | cs | 120 | 0.00403 | MV
NA2XS2Y 1x70 RM/25 6/10 kV | 280 | 0.443 | 0.123 | 0.217 | cs | 70 | 0.00403 | MV
N2XS(FL)2Y 1x120 RM/35 64/110 kV | 112 | 0.153 | 0.166 | 0.366 | cs | 120 | 0.00393 | HV
N2XS(FL)2Y 1x185 RM/35 64/110 kV | 125 | 0.099 | 0.156 | 0.457 | cs | 185 | 0.00393 | HV
N2XS(FL)2Y 1x240 RM/35 64/110 kV | 135 | 0.075 | 0.149 | 0.526 | cs | 240 | 0.00393 | HV
N2XS(FL)2Y 1x300 RM/35 64/110 kV | 144 | 0.06 | 0.144 | 0.588 | cs | 300 | 0.00393 | HV
15-AL1/3-ST1A 0.4 | 11 | 1.8769 | 0.35 | 0.105 | ol | 16 | 0.00403 | LV
24-AL1/4-ST1A 0.4 | 11.25 | 1.2012 | 0.335 | 0.14 | ol | 24 | 0.00403 | LV
48-AL1/8-ST1A 0.4 | 12.2 | 0.5939 | 0.3 | 0.21 | ol | 48 | 0.00403 | LV
94-AL1/15-ST1A 0.4 | 13.2 | 0.306 | 0.29 | 0.35 | ol | 94 | 0.00403 | LV
34-AL1/6-ST1A 10.0 | 9.7 | 0.8342 | 0.36 | 0.17 | ol | 34 | 0.00403 | MV
48-AL1/8-ST1A 10.0 | 10.1 | 0.5939 | 0.35 | 0.21 | ol | 48 | 0.00403 | MV
70-AL1/11-ST1A 10.0 | 10.4 | 0.4132 | 0.339 | 0.29 | ol | 70 | 0.00403 | MV
94-AL1/15-ST1A 10.0 | 10.75 | 0.306 | 0.33 | 0.35 | ol | 94 | 0.00403 | MV
122-AL1/20-ST1A 10.0 | 11.1 | 0.2376 | 0.323 | 0.41 | ol | 122 | 0.00403 | MV
149-AL1/24-ST1A 10.0 | 11.25 | 0.194 | 0.315 | 0.47 | ol | 149 | 0.00403 | MV
34-AL1/6-ST1A 20.0 | 9.15 | 0.8342 | 0.382 | 0.17 | ol | 34 | 0.00403 | MV
48-AL1/8-ST1A 20.0 | 9.5 | 0.5939 | 0.372 | 0.21 | ol | 48 | 0.00403 | MV
70-AL1/11-ST1A 20.0 | 9.7 | 0.4132 | 0.36 | 0.29 | ol | 70 | 0.00403 | MV
94-AL1/15-ST1A 20.0 | 10 | 0.306 | 0.35 | 0.35 | ol | 94 | 0.00403 | MV
122-AL1/20-ST1A 20.0 | 10.3 | 0.2376 | 0.344 | 0.41 | ol | 122 | 0.00403 | MV
149-AL1/24-ST1A 20.0 | 10.5 | 0.194 | 0.337 | 0.47 | ol | 149 | 0.00403 | MV
184-AL1/30-ST1A 20.0 | 10.75 | 0.1571 | 0.33 | 0.535 | ol | 184 | 0.00403 | MV
243-AL1/39-ST1A 20.0 | 11 | 0.1188 | 0.32 | 0.645 | ol | 243 | 0.00403 | MV
48-AL1/8-ST1A 110.0 | 8 | 0.5939 | 0.46 | 0.21 | ol | 48 | 0.00403 | HV
70-AL1/11-ST1A 110.0 | 8.4 | 0.4132 | 0.45 | 0.29 | ol | 70 | 0.00403 | HV
94-AL1/15-ST1A 110.0 | 8.65 | 0.306 | 0.44 | 0.35 | ol | 94 | 0.00403 | HV
122-AL1/20-ST1A 110.0 | 8.5 | 0.2376 | 0.43 | 0.41 | ol | 122 | 0.00403 | HV
149-AL1/24-ST1A 110.0 | 8.75 | 0.194 | 0.41 | 0.47 | ol | 149 | 0.00403 | HV
184-AL1/30-ST1A 110.0 | 8.8 | 0.1571 | 0.4 | 0.535 | ol | 184 | 0.00403 | HV
243-AL1/39-ST1A 110.0 | 9 | 0.1188 | 0.39 | 0.645 | ol | 243 | 0.00403 | HV
305-AL1/39-ST1A 110.0 | 9.2 | 0.0949 | 0.38 | 0.74 | ol | 305 | 0.00403 | HV
490-AL1/64-ST1A 110.0 | 9.75 | 0.059 | 0.37 | 0.96 | ol | 490 | 0.00403 | HV
679-AL1/86-ST1A 110.0 | 9.95 | 0.042 | 0.36 | 1.15 | ol | 679 | 0.00403 | HV
490-AL1/64-ST1A 220.0 | 10 | 0.059 | 0.285 | 0.96 | ol | 490 | 0.00403 | HV
679-AL1/86-ST1A 220.0 | 11.7 | 0.042 | 0.275 | 1.15 | ol | 679 | 0.00403 | HV
490-AL1/64-ST1A 380.0 | 11 | 0.059 | 0.253 | 0.96 | ol | 490 | 0.00403 | HV
679-AL1/86-ST1A 380.0 | 14.6 | 0.042 | 0.25 | 1.15 | ol | 679 | 0.00403 | HV

## trafo_std_types
| i0_percent | pfe_kw | vkr_percent | sn_mva | vn_lv_kv | vn_hv_kv | vk_percent | shift_degree | vector_group | tap_side | tap_neutral | tap_min | tap_max | tap_step_degree | tap_step_percent | tap_phase_shifter
160 MVA 380/110 kV | 0.06 | 60 | 0.25 | 160 | 110 | 380 | 12.2 | 0 | Yy0 | hv | 0 | -9 | 9 | 0 | 1.5 | FALSE
100 MVA 220/110 kV | 0.06 | 55 | 0.26 | 100 | 110 | 220 | 12 | 0 | Yy0 | hv | 0 | -9 | 9 | 0 | 1.5 | FALSE
63 MVA 110/20 kV | 0.04 | 22 | 0.32 | 63 | 20 | 110 | 18 | 150 | YNd5 | hv | 0 | -9 | 9 | 0 | 1.5 | FALSE
40 MVA 110/20 kV | 0.05 | 18 | 0.34 | 40 | 20 | 110 | 16.2 | 150 | YNd5 | hv | 0 | -9 | 9 | 0 | 1.5 | FALSE
25 MVA 110/20 kV | 0.07 | 14 | 0.41 | 25 | 20 | 110 | 12 | 150 | YNd5 | hv | 0 | -9 | 9 | 0 | 1.5 | FALSE
63 MVA 110/10 kV | 0.04 | 22 | 0.32 | 63 | 10 | 110 | 18 | 150 | YNd5 | hv | 0 | -9 | 9 | 0 | 1.5 | FALSE
40 MVA 110/10 kV | 0.05 | 18 | 0.34 | 40 | 10 | 110 | 16.2 | 150 | YNd5 | hv | 0 | -9 | 9 | 0 | 1.5 | FALSE
25 MVA 110/10 kV | 0.07 | 14 | 0.41 | 25 | 10 | 110 | 12 | 150 | YNd5 | hv | 0 | -9 | 9 | 0 | 1.5 | FALSE
0.25 MVA 20/0.4 kV | 0.32 | 0.8 | 1.44 | 0.25 | 0.4 | 20 | 6 | 150 | Yzn5 | hv | 0 | -2 | 2 | 0 | 2.5 | FALSE
0.4 MVA 20/0.4 kV | 0.3375 | 1.35 | 1.425 | 0.4 | 0.4 | 20 | 6 | 150 | Dyn5 | hv | 0 | -2 | 2 | 0 | 2.5 | FALSE
0.63 MVA 20/0.4 kV | 0.2619 | 1.65 | 1.206 | 0.63 | 0.4 | 20 | 6 | 150 | Dyn5 | hv | 0 | -2 | 2 | 0 | 2.5 | FALSE
0.25 MVA 10/0.4 kV | 0.24 | 0.6 | 1.2 | 0.25 | 0.4 | 10 | 4 | 150 | Dyn5 | hv | 0 | -2 | 2 | 0 | 2.5 | FALSE
0.4 MVA 10/0.4 kV | 0.2375 | 0.95 | 1.325 | 0.4 | 0.4 | 10 | 4 | 150 | Dyn5 | hv | 0 | -2 | 2 | 0 | 2.5 | FALSE
0.63 MVA 10/0.4 kV | 0.1873 | 1.18 | 1.0794 | 0.63 | 0.4 | 10 | 4 | 150 | Dyn5 | hv | 0 | -2 | 2 | 0 | 2.5 | FALSE

## trafo3w_std_types
| sn_hv_mva | sn_mv_mva | sn_lv_mva | vn_hv_kv | vn_mv_kv | vn_lv_kv | vk_hv_percent | vk_mv_percent | vk_lv_percent | vkr_hv_percent | vkr_mv_percent | vkr_lv_percent | pfe_kw | i0_percent | shift_mv_degree | shift_lv_degree | vector_group | tap_side | tap_neutral | tap_min | tap_max | tap_step_percent
63/25/38 MVA 110/20/10 kV | 63 | 25 | 38 | 110 | 20 | 10 | 10.4 | 10.4 | 10.4 | 0.28 | 0.32 | 0.35 | 35 | 0.89 | 0 | 0 | YN0yn0yn0 | hv | 0 | -10 | 10 | 1.2
63/25/38 MVA 110/10/10 kV | 63 | 25 | 38 | 110 | 10 | 10 | 10.4 | 10.4 | 10.4 | 0.28 | 0.32 | 0.35 | 35 | 0.89 | 0 | 0 | YN0yn0yn0 | hv | 0 | -10 | 10 | 1.2

## fuse_std_types
| fuse_type | i_rated_a | t_avg | t_min | t_total | x_avg | x_min | x_total
HV 100A | HV 100A | 100 | 0 | [10.0, 3.64, 0.854, 0.281, 0.1, 0.0531, 0.022, 0.01] | [10.0, 4.267, 1.21, 0.403, 0.1, 0.058, 0.022, 0.01] | 0 | [300.0, 350.0, 450.0, 550.0, 700.0, 850.0, 1200.0, 1752.0] | [600.0, 700.0, 900.0, 1150.0, 1665.0, 2000.0, 3000.0, 4313.0]
HV 10A | HV 10A | 10 | 0 | [10.0, 1675.0, 0.344, 0.156, 0.1, 0.0417, 0.0171, 0.01] | [10.0, 1.3, 0.3, 0.155, 0.1, 0.0555, 0.023, 0.01] | 0 | [30.0, 32.0, 35.0, 37.0, 39.0, 50.0, 70.0, 88.0] | [60.0, 70.0, 80.0, 87.0, 94.0, 110.0, 150.0, 216.0]
HV 125A | HV 125A | 125 | 0 | [10.0, 1.82, 0.344, 0.1, 0.0467, 0.0269, 0.01] | [10.0, 2.478, 0.426, 0.1, 0.0427, 0.0211, 0.01] | 0 | [375.0, 500.0, 700.0, 925.0, 1200.0, 1500.0, 2341.0] | [750.0, 1000.0, 1500.0, 2200.0, 3000.0, 4000.0, 5765.0]
HV 160A | HV 160A | 160 | 0 | [10.0, 4.15, 1.03, 0.198, 0.1, 0.051, 0.0172, 0.01] | [10.0, 2.3, 0.734, 0.274, 0.1, 0.046, 0.0177, 0.01] | 0 | [480.0, 550.0, 700.0, 1000.0, 1260.0, 1600.0, 2500.0, 3227.0] | [960.0, 1300.0, 1700.0, 2200.0, 2996.0, 4000.0, 6000.0, 7946.0]
HV 16A | HV 16A | 16 | 0 | [10.0, 0.352, 0.164, 0.1, 0.0649, 0.0342, 0.01] | [10.0, 2.34, 0.722, 0.181, 0.1, 0.055, 0.0296, 0.01] | 0 | [48.0, 60.0, 65.0, 71.0, 80.0, 100.0, 162.0] | [96.0, 110.0, 125.0, 150.0, 168.0, 200.0, 250.0, 398.0]
HV 200A | HV 200A | 200 | 0 | [10.0, 4.267, 1.21, 0.403, 0.1, 0.058, 0.022, 0.01] | [10.0, 3.73, 1.654, 0.328, 0.1, 0.0531, 0.019, 0.01] | 0 | [600.0, 700.0, 900.0, 1150.0, 1665.0, 2000.0, 3000.0, 4313.0] | [1200.0, 1500.0, 1800.0, 2700.0, 3960.0, 5000.0, 7500.0, 10620.0]
HV 20A | HV 20A | 20 | 0 | [10.0, 1.3, 0.3, 0.155, 0.1, 0.0555, 0.023, 0.01] | [10.0, 1.3, 0.161, 0.1, 0.0611, 0.0399, 0.0141, 0.01] | 0 | [60.0, 70.0, 80.0, 87.0, 94.0, 110.0, 150.0, 216.0] | [120.0, 150.0, 200.0, 223.0, 260.0, 300.0, 450.0, 532.0]
HV 25A | HV 25A | 25 | 0 | [10.0, 2.512, 0.833, 0.299, 0.1, 0.0372, 0.0223, 0.01] | [10.0, 3.125, 0.597, 0.198, 0.1, 0.0378, 0.022, 0.01] | 0 | [75.0, 82.0, 90.0, 100.0, 124.0, 170.0, 200.0, 289.0] | [150.0, 170.0, 210.0, 250.0, 294.0, 400.0, 500.0, 711.0]
HV 31.5A | HV 31.5A | 31.5 | 0 | [10.0, 2.34, 0.722, 0.181, 0.1, 0.055, 0.0296, 0.01] | [10.0, 2.84, 0.368, 0.164, 0.1, 0.0621, 0.0378, 0.0195, 0.01] | 0 | [95.0, 110.0, 125.0, 150.0, 165.0, 200.0, 250.0, 390.0] | [189.0, 220.0, 300.0, 350.0, 393.0, 450.0, 530.0, 700.0, 960.0]
HV 40A | HV 40A | 40 | 0 | [10.0, 1.3, 0.161, 0.1, 0.0611, 0.0399, 0.0141, 0.01] | [10.0, 2.05, 0.369, 0.198, 0.1, 0.051, 0.0298, 0.01] | 0 | [120.0, 150.0, 200.0, 223.0, 260.0, 300.0, 450.0, 532.0] | [240.0, 300.0, 400.0, 450.0, 530.0, 650.0, 800.0, 1311.0]
HV 50A | HV 50A | 50 | 0 | [10.0, 3.215, 0.597, 0.198, 0.1, 0.0378, 0.022, 0.01] | [10.0, 3.64, 0.854, 0.281, 0.1, 0.0531, 0.022, 0.01] | 0 | [150.0, 170.0, 210.0, 250.0, 294.0, 400.0, 500.0, 711.0] | [300.0, 350.0, 450.0, 550.0, 700.0, 850.0, 1200.0, 1752.0]
HV 6.3A | HV 6.3A | 6.3 | 0 | [10.0, 1.39, 0.344, 0.168, 0.1, 0.056, 0.0263, 0.01] | [10.0, 1.711, 0.516, 0.198, 0.1, 0.0634, 0.0303, 0.01] | 0 | [19.0, 19.5, 20.4, 20.8, 22.0, 25.0, 32.0, 48.0] | [38.0, 40.0, 43.0, 48.0, 53.0, 60.0, 75.0, 118.0]
HV 63A | HV 63A | 63 | 0 | [10.0, 2.84, 0.368, 0.164, 0.1, 0.0621, 0.0378, 0.0195, 0.01] | [10.0, 1.82, 0.344, 0.1, 0.0467, 0.0269, 0.01] | 0 | [189.0, 220.0, 300.0, 350.0, 393.0, 450.0, 530.0, 700.0, 961.0] | [378.0, 500.0, 700.0, 934.0, 1200.0, 1500.0, 2366.0]
HV 80A | HV 80A | 80 | 0 | [10.0, 2.05, 0.369, 0.198, 0.1, 0.051, 0.0298, 0.01] | [10.0, 4.15, 1.03, 0.198, 0.1, 0.051, 0.0172, 0.01] | 0 | [240.0, 300.0, 400.0, 450.0, 530.0, 650.0, 800.0, 1311.0] | [480.0, 550.0, 700.0, 1000.0, 1260.0, 1600.0, 2500.0, 3227.0]
Siemens NH-1-100 | Siemens NH-1-100 | 100 | [5400.0, 2000.0, 400.0, 20.0, 1.0, 0.2, 0.012, 0.004] | 0 | 0 | [150.0, 190.0, 250.0, 430.0, 900.0, 1250.0, 2700.0, 3600.0] | 0 | 0
Siemens NH-1-125 | Siemens NH-1-125 | 125 | [4800.0, 120.0, 7.0, 0.1, 0.004] | 0 | 0 | [180.0, 400.0, 740.0, 2000.0, 4250.0] | 0 | 0
Siemens NH-1-16 | Siemens NH-1-16 | 16 | [4000.0, 400.0, 2.0, 0.1, 0.04, 0.01] | 0 | 0 | [26.0, 35.0, 75.0, 150.0, 200.0, 300.0] | 0 | 0
Siemens NH-1-160 | Siemens NH-1-160 | 160 | [4800.0, 120.0, 7.0, 0.1, 0.004] | 0 | 0 | [210.0, 500.0, 900.0, 2300.0, 5000.0] | 0 | 0
Siemens NH-1-25 | Siemens NH-1-25 | 25 | [4000.0, 1000.0, 10.0, 0.2, 0.02, 0.01] | 0 | 0 | [40.0, 50.0, 100.0, 210.0, 400.0, 500.0] | 0 | 0
Siemens NH-1-50 | Siemens NH-1-50 | 50 | [4000.0, 40.0, 4.0, 1.0, 0.02, 0.01] | 0 | 0 | [86.0, 200.0, 300.0, 400.0, 1000.0, 1280.0] | 0 | 0
Siemens NH-1-63 | Siemens NH-1-63 | 63 | [4000.0, 100.0, 10.0, 2.0, 0.04, 0.01] | 0 | 0 | [100.0, 200.0, 300.0, 400.0, 1000.0, 1500.0] | 0 | 0
Siemens NH-1-80 | Siemens NH-1-80 | 80 | [4800.0, 120.0, 7.0, 0.1, 0.01] | 0 | 0 | [150.58, 250.0, 450.0, 1150.0, 2470.0] | 0 | 0
Siemens NH-2-1000 | Siemens NH-2-1000 | 1000 | [4800.0, 120.0, 7.0, 0.1, 0.004] | 0 | 0 | [1900.0, 3500.0, 8400.0, 24000.0, 52000.0] | 0 | 0
Siemens NH-2-200 | Siemens NH-2-200 | 200 | [4800.0, 120.0, 7.0, 0.1, 0.004] | 0 | 0 | [280.0, 650.0, 1200.0, 3000.0, 7000.0] | 0 | 0
Siemens NH-2-224 | Siemens NH-2-224 | 224 | [4800.0, 120.0, 7.0, 0.2, 0.04, 0.004] | 0 | 0 | [400.0, 750.0, 1453.0, 3025.0, 4315.0, 7600.0] | 0 | 0
Siemens NH-2-250 | Siemens NH-2-250 | 250 | [4800.0, 120.0, 7.0, 0.1, 0.004] | 0 | 0 | [450.0, 800.0, 1650.0, 4000.0, 8500.0] | 0 | 0
Siemens NH-2-315 | Siemens NH-2-315 | 315 | [4800.0, 120.0, 7.0, 0.1, 0.004] | 0 | 0 | [550.0, 920.0, 1900.0, 5000.0, 11000.0] | 0 | 0
Siemens NH-2-355 | Siemens NH-2-355 | 355 | [4800.0, 120.0, 6.0, 0.1, 0.004] | 0 | 0 | [650.0, 1116.27, 2350.0, 5840.0, 12790.0] | 0 | 0
Siemens NH-2-400 | Siemens NH-2-400 | 400 | [4800.0, 120.0, 7.0, 0.1, 0.004] | 0 | 0 | [720.0, 1350.0, 2800.0, 6500.0, 15000.0] | 0 | 0
Siemens NH-2-425 | Siemens NH-2-425 | 425 | [4800.0, 120.0, 7.0, 0.1, 0.004] | 0 | 0 | [850.0, 1500.0, 3050.0, 7500.0, 16500.0] | 0 | 0
Siemens NH-2-630 | Siemens NH-2-630 | 630 | [4800.0, 120.0, 7.0, 0.1, 0.004] | 0 | 0 | [1200.0, 2000.0, 4800.0, 12000.0, 26000.0] | 0 | 0

## dtypes
| element | column | dtype
0 | bus | name | object
1 | bus | vn_kv | float64
2 | bus | type | object
3 | bus | zone | object
4 | bus | in_service | bool
5 | load | name | object
6 | load | bus | uint32
7 | load | p_mw | float64
8 | load | q_mvar | float64
9 | load | const_z_percent | float64
10 | load | const_i_percent | float64
11 | load | sn_mva | float64
12 | load | scaling | float64
13 | load | in_service | bool
14 | load | type | object
15 | ext_grid | name | object
16 | ext_grid | bus | uint32
17 | ext_grid | vm_pu | float64
18 | ext_grid | va_degree | float64
19 | ext_grid | slack_weight | float64
20 | ext_grid | in_service | bool
21 | line | name | object
22 | line | std_type | object
23 | line | from_bus | uint32
24 | line | to_bus | uint32
25 | line | length_km | float64
26 | line | r_ohm_per_km | float64
27 | line | x_ohm_per_km | float64
28 | line | c_nf_per_km | float64
29 | line | g_us_per_km | float64
30 | line | max_i_ka | float64
31 | line | df | float64
32 | line | parallel | uint32
33 | line | type | object
34 | line | in_service | bool
35 | trafo | name | object
36 | trafo | std_type | object
37 | trafo | hv_bus | uint32
38 | trafo | lv_bus | uint32
39 | trafo | sn_mva | float64
40 | trafo | vn_hv_kv | float64
41 | trafo | vn_lv_kv | float64
42 | trafo | vk_percent | float64
43 | trafo | vkr_percent | float64
44 | trafo | pfe_kw | float64
45 | trafo | i0_percent | float64
46 | trafo | shift_degree | float64
47 | trafo | tap_side | object
48 | trafo | tap_neutral | int32
49 | trafo | tap_min | int32
50 | trafo | tap_max | int32
51 | trafo | tap_step_percent | float64
52 | trafo | tap_step_degree | float64
53 | trafo | tap_pos | int32
54 | trafo | tap_phase_shifter | bool
55 | trafo | parallel | uint32
56 | trafo | df | float64
57 | trafo | in_service | bool
58 | line_geodata | coords | object
59 | bus_geodata | x | float64
60 | bus_geodata | y | float64
61 | bus_geodata | coords | object

## parameters
| version | format_version | converged | OPF_converged | name | f_hz | sn_mva
0 | 2.14.6 | 2.14.0 | FALSE | FALSE |  | 50 | 1