## bus
| name | vn_kv | type | zone | in_service
0 | bus_LV_3945-4_0_8_node_0 | 0.4 | n |  | TRUE
1 | bus_LV_3945-4_0_8_node_1 | 0.4 | n |  | TRUE
2 | bus_LV_3945-4_0_8_node_2 | 0.4 | n |  | TRUE
3 | bus_LV_3945-4_0_8_node_3 | 0.4 | n |  | TRUE
4 | bus_LV_3945-4_0_8_node_7 | 0.4 | n |  | TRUE
5 | bus_LV_3945-4_0_8_node_4 | 0.4 | n |  | TRUE
6 | bus_LV_3945-4_0_8_node_19 | 0.4 | n |  | TRUE
7 | bus_LV_3945-4_0_8_node_20 | 0.4 | n |  | TRUE
8 | bus_LV_3945-4_0_8_node_10 | 0.4 | n |  | TRUE
9 | bus_LV_3945-4_0_8_node_5 | 0.4 | n |  | TRUE
10 | bus_LV_3945-4_0_8_node_6 | 0.4 | n |  | TRUE
11 | bus_LV_3945-4_0_8_node_9 | 0.4 | n |  | TRUE
12 | bus_LV_3945-4_0_8_node_38 | 0.4 | n |  | TRUE
13 | bus_LV_3945-4_0_8_node_40 | 0.4 | n |  | TRUE
14 | bus_LV_3945-4_0_8_node_36 | 0.4 | n |  | TRUE
15 | bus_LV_3945-4_0_8_node_11 | 0.4 | n |  | TRUE
16 | bus_LV_3945-4_0_8_node_15 | 0.4 | n |  | TRUE
17 | bus_LV_3945-4_0_8_node_80 | 0.4 | n |  | TRUE
18 | bus_LV_3945-4_0_8_node_16 | 0.4 | n |  | TRUE
19 | bus_LV_3945-4_0_8_node_79 | 0.4 | n |  | TRUE
20 | bus_LV_3945-4_0_8_node_13 | 0.4 | n |  | TRUE
21 | bus_LV_3945-4_0_8_node_64 | 0.4 | n |  | TRUE
22 | bus_LV_3945-4_0_8_node_14 | 0.4 | n |  | TRUE
23 | bus_LV_3945-4_0_8_node_65 | 0.4 | n |  | TRUE
24 | bus_LV_3945-4_0_8_node_30 | 0.4 | n |  | TRUE
25 | bus_LV_3945-4_0_8_node_59 | 0.4 | n |  | TRUE
26 | bus_LV_3945-4_0_8_node_66 | 0.4 | n |  | TRUE
27 | bus_LV_3945-4_0_8_node_17 | 0.4 | n |  | TRUE
28 | bus_LV_3945-4_0_8_node_18 | 0.4 | n |  | TRUE
29 | bus_LV_3945-4_0_8_node_21 | 0.4 | n |  | TRUE
30 | bus_LV_3945-4_0_8_node_22 | 0.4 | n |  | TRUE
31 | bus_LV_3945-4_0_8_node_24 | 0.4 | n |  | TRUE
32 | bus_LV_3945-4_0_8_node_29 | 0.4 | n |  | TRUE
33 | bus_LV_3945-4_0_8_node_28 | 0.4 | n |  | TRUE
34 | bus_LV_3945-4_0_8_node_25 | 0.4 | n |  | TRUE
35 | bus_LV_3945-4_0_8_node_23 | 0.4 | n |  | TRUE
36 | bus_LV_3945-4_0_8_node_26 | 0.4 | n |  | TRUE
37 | bus_LV_3945-4_0_8_node_27 | 0.4 | n |  | TRUE
38 | bus_LV_3945-4_0_8_node_31 | 0.4 | n |  | TRUE
39 | bus_LV_3945-4_0_8_node_32 | 0.4 | n |  | TRUE
40 | bus_LV_3945-4_0_8_node_34 | 0.4 | n |  | TRUE
41 | bus_LV_3945-4_0_8_node_37 | 0.4 | n |  | TRUE
42 | bus_LV_3945-4_0_8_node_35 | 0.4 | n |  | TRUE
43 | bus_LV_3945-4_0_8_node_39 | 0.4 | n |  | TRUE
44 | bus_LV_3945-4_0_8_node_41 | 0.4 | n |  | TRUE
45 | bus_LV_3945-4_0_8_node_42 | 0.4 | n |  | TRUE
46 | bus_LV_3945-4_0_8_node_96 | 0.4 | n |  | TRUE
47 | bus_LV_3945-4_0_8_node_43 | 0.4 | n |  | TRUE
48 | bus_LV_3945-4_0_8_node_97 | 0.4 | n |  | TRUE
49 | bus_LV_3945-4_0_8_node_52 | 0.4 | n |  | TRUE
50 | bus_LV_3945-4_0_8_node_53 | 0.4 | n |  | TRUE
51 | bus_LV_3945-4_0_8_node_54 | 0.4 | n |  | TRUE
52 | bus_LV_3945-4_0_8_node_44 | 0.4 | n |  | TRUE
53 | bus_LV_3945-4_0_8_node_45 | 0.4 | n |  | TRUE
54 | bus_LV_3945-4_0_8_node_46 | 0.4 | n |  | TRUE
55 | bus_LV_3945-4_0_8_node_47 | 0.4 | n |  | TRUE
56 | bus_LV_3945-4_0_8_node_48 | 0.4 | n |  | TRUE
57 | bus_LV_3945-4_0_8_node_49 | 0.4 | n |  | TRUE
58 | bus_LV_3945-4_0_8_node_50 | 0.4 | n |  | TRUE
59 | bus_LV_3945-4_0_8_node_51 | 0.4 | n |  | TRUE
60 | bus_LV_3945-4_0_8_node_94 | 0.4 | n |  | TRUE
61 | bus_LV_3945-4_0_8_node_55 | 0.4 | n |  | TRUE
62 | bus_LV_3945-4_0_8_node_95 | 0.4 | n |  | TRUE
63 | bus_LV_3945-4_0_8_node_56 | 0.4 | n |  | TRUE
64 | bus_LV_3945-4_0_8_node_60 | 0.4 | n |  | TRUE
65 | bus_LV_3945-4_0_8_node_57 | 0.4 | n |  | TRUE
66 | bus_LV_3945-4_0_8_node_61 | 0.4 | n |  | TRUE
67 | bus_LV_3945-4_0_8_node_58 | 0.4 | n |  | TRUE
68 | bus_LV_3945-4_0_8_node_62 | 0.4 | n |  | TRUE
69 | bus_LV_3945-4_0_8_node_63 | 0.4 | n |  | TRUE
70 | bus_LV_3945-4_0_8_node_67 | 0.4 | n |  | TRUE
71 | bus_LV_3945-4_0_8_node_68 | 0.4 | n |  | TRUE
72 | bus_LV_3945-4_0_8_node_69 | 0.4 | n |  | TRUE
73 | bus_LV_3945-4_0_8_node_70 | 0.4 | n |  | TRUE
74 | bus_LV_3945-4_0_8_node_71 | 0.4 | n |  | TRUE
75 | bus_LV_3945-4_0_8_node_72 | 0.4 | n |  | TRUE
76 | bus_LV_3945-4_0_8_node_77 | 0.4 | n |  | TRUE
77 | bus_LV_3945-4_0_8_node_85 | 0.4 | n |  | TRUE
78 | bus_LV_3945-4_0_8_node_75 | 0.4 | n |  | TRUE
79 | bus_LV_3945-4_0_8_node_83 | 0.4 | n |  | TRUE
80 | bus_LV_3945-4_0_8_node_78 | 0.4 | n |  | TRUE
81 | bus_LV_3945-4_0_8_node_86 | 0.4 | n |  | TRUE
82 | bus_LV_3945-4_0_8_node_73 | 0.4 | n |  | TRUE
83 | bus_LV_3945-4_0_8_node_81 | 0.4 | n |  | TRUE
84 | bus_LV_3945-4_0_8_node_74 | 0.4 | n |  | TRUE
85 | bus_LV_3945-4_0_8_node_76 | 0.4 | n |  | TRUE
86 | bus_LV_3945-4_0_8_node_92 | 0.4 | n |  | TRUE
87 | bus_LV_3945-4_0_8_node_93 | 0.4 | n |  | TRUE
88 | bus_LV_3945-4_0_8_node_82 | 0.4 | n |  | TRUE
89 | bus_LV_3945-4_0_8_node_84 | 0.4 | n |  | TRUE
90 | bus_LV_3945-4_0_8_node_87 | 0.4 | n |  | TRUE
91 | bus_LV_3945-4_0_8_node_90 | 0.4 | n |  | TRUE
92 | bus_LV_3945-4_0_8_node_88 | 0.4 | n |  | TRUE
93 | bus_LV_3945-4_0_8_node_101 | 0.4 | n |  | TRUE
94 | bus_LV_3945-4_0_8_node_102 | 0.4 | n |  | TRUE
95 | bus_LV_3945-4_0_8_node_89 | 0.4 | n |  | TRUE
96 | bus_LV_3945-4_0_8_node_91 | 0.4 | n |  | TRUE
97 | bus_LV_3945-4_0_8_node_104 | 0.4 | n |  | TRUE
98 | bus_LV_3945-4_0_8_node_105 | 0.4 | n |  | TRUE
99 | bus_LV_3945-4_0_8_node_99 | 0.4 | n |  | TRUE
100 | bus_LV_3945-4_0_8_node_103 | 0.4 | n |  | TRUE
101 | bus_LV_3945-4_0_8_node_98 | 0.4 | n |  | TRUE
102 | bus_LV_3945-4_0_8_node_100 | 0.4 | n |  | TRUE
103 | bus_LV_3945-4_0_8_node_106 | 0.4 | n |  | TRUE
104 | bus_MV_61_0_node_24 | 20 | n |  | TRUE

## load
| name | bus | p_mw | q_mvar | const_z_percent | const_i_percent | sn_mva | scaling | in_service | type
0 | LV_3945-4_0_8_load_0 | 0 | 0.046907 | 0.011756 | 0 | 0 |  | 1 | TRUE | wye
1 | LV_3945-4_0_8_load_3 | 3 | 0.0088159 | 0.0022095 | 0 | 0 |  | 1 | TRUE | wye
2 | LV_3945-4_0_8_load_7 | 4 | 0.099419 | 0.024917 | 0 | 0 |  | 1 | TRUE | wye
3 | LV_3945-4_0_8_load_4 | 5 | 0.011343 | 0.0028427 | 0 | 0 |  | 1 | TRUE | wye
4 | LV_3945-4_0_8_load_20 | 7 | 0.0013419 | 0.00033631 | 0 | 0 |  | 1 | TRUE | wye
5 | LV_3945-4_0_8_load_5 | 9 | 0.015026 | 0.0037659 | 0 | 0 |  | 1 | TRUE | wye
6 | LV_3945-4_0_8_load_6 | 10 | 0.040052 | 0.010038 | 0 | 0 |  | 1 | TRUE | wye
7 | LV_3945-4_0_8_load_9 | 11 | 0.013721 | 0.0034388 | 0 | 0 |  | 1 | TRUE | wye
8 | LV_3945-4_0_8_load_40 | 13 | 0.0032421 | 0.00081256 | 0 | 0 |  | 1 | TRUE | wye
9 | LV_3945-4_0_8_load_36 | 14 | 0.0043577 | 0.0010921 | 0 | 0 |  | 1 | TRUE | wye
10 | LV_3945-4_0_8_load_11 | 15 | 0.0093209 | 0.002336 | 0 | 0 |  | 1 | TRUE | wye
11 | LV_3945-4_0_8_load_80 | 17 | 0.0014087 | 0.00035305 | 0 | 0 |  | 1 | TRUE | wye
12 | LV_3945-4_0_8_load_16 | 18 | 0.0016241 | 0.00040704 | 0 | 0 |  | 1 | TRUE | wye
13 | LV_3945-4_0_8_load_79 | 19 | 0.0046211 | 0.0011581 | 0 | 0 |  | 1 | TRUE | wye
14 | LV_3945-4_0_8_load_13 | 20 | 0.0029482 | 0.0007389 | 0 | 0 |  | 1 | TRUE | wye
15 | LV_3945-4_0_8_load_14 | 22 | 0.0045014 | 0.0011282 | 0 | 0 |  | 1 | TRUE | wye
16 | LV_3945-4_0_8_load_65 | 23 | 0.0043688 | 0.0010949 | 0 | 0 |  | 1 | TRUE | wye
17 | LV_3945-4_0_8_load_30 | 24 | 0.00082218 | 0.00020606 | 0 | 0 |  | 1 | TRUE | wye
18 | LV_3945-4_0_8_load_59 | 25 | 0.005752 | 0.0014416 | 0 | 0 |  | 1 | TRUE | wye
19 | LV_3945-4_0_8_load_66 | 26 | 0.0041483 | 0.0010397 | 0 | 0 |  | 1 | TRUE | wye
20 | LV_3945-4_0_8_load_17 | 27 | 0.00623 | 0.0015614 | 0 | 0 |  | 1 | TRUE | wye
21 | LV_3945-4_0_8_load_21 | 29 | 0.010283 | 0.0025771 | 0 | 0 |  | 1 | TRUE | wye
22 | LV_3945-4_0_8_load_22 | 30 | 0.00058543 | 0.00014672 | 0 | 0 |  | 1 | TRUE | wye
23 | LV_3945-4_0_8_load_29 | 32 | 0.0013359 | 0.00033481 | 0 | 0 |  | 1 | TRUE | wye
24 | LV_3945-4_0_8_load_28 | 33 | 0.0098949 | 0.0024799 | 0 | 0 |  | 1 | TRUE | wye
25 | LV_3945-4_0_8_load_23 | 35 | 0.0057941 | 0.0014521 | 0 | 0 |  | 1 | TRUE | wye
26 | LV_3945-4_0_8_load_26 | 36 | 0.040011 | 0.010028 | 0 | 0 |  | 1 | TRUE | wye
27 | LV_3945-4_0_8_load_27 | 37 | 0.010011 | 0.0025091 | 0 | 0 |  | 1 | TRUE | wye
28 | LV_3945-4_0_8_load_31 | 38 | 0.0031824 | 0.00079758 | 0 | 0 |  | 1 | TRUE | wye
29 | LV_3945-4_0_8_load_32 | 39 | 0.0019587 | 0.00049091 | 0 | 0 |  | 1 | TRUE | wye
30 | LV_3945-4_0_8_load_34 | 40 | 0.0036056 | 0.00090365 | 0 | 0 |  | 1 | TRUE | wye
31 | LV_3945-4_0_8_load_37 | 41 | 0.0044196 | 0.0011077 | 0 | 0 |  | 1 | TRUE | wye
32 | LV_3945-4_0_8_load_35 | 42 | 0.0062356 | 0.0015628 | 0 | 0 |  | 1 | TRUE | wye
33 | LV_3945-4_0_8_load_39 | 43 | 0.0027911 | 0.00069952 | 0 | 0 |  | 1 | TRUE | wye
34 | LV_3945-4_0_8_load_41 | 44 | 0.0027479 | 0.00068869 | 0 | 0 |  | 1 | TRUE | wye
35 | LV_3945-4_0_8_load_96 | 46 | 0.0034731 | 0.00087043 | 0 | 0 |  | 1 | TRUE | wye
36 | LV_3945-4_0_8_load_43 | 47 | 0.0028844 | 0.00072289 | 0 | 0 |  | 1 | TRUE | wye
37 | LV_3945-4_0_8_load_97 | 48 | 0.0057213 | 0.0014339 | 0 | 0 |  | 1 | TRUE | wye
38 | LV_3945-4_0_8_load_54 | 51 | 0.0037636 | 0.00094324 | 0 | 0 |  | 1 | TRUE | wye
39 | LV_3945-4_0_8_load_44 | 52 | 0.0040455 | 0.0010139 | 0 | 0 |  | 1 | TRUE | wye
40 | LV_3945-4_0_8_load_45 | 53 | 0.0036044 | 0.00090335 | 0 | 0 |  | 1 | TRUE | wye
41 | LV_3945-4_0_8_load_46 | 54 | 0.002439 | 0.00061127 | 0 | 0 |  | 1 | TRUE | wye
42 | LV_3945-4_0_8_load_47 | 55 | 0.0018659 | 0.00046763 | 0 | 0 |  | 1 | TRUE | wye
43 | LV_3945-4_0_8_load_48 | 56 | 0.0026555 | 0.00066554 | 0 | 0 |  | 1 | TRUE | wye
44 | LV_3945-4_0_8_load_50 | 58 | 0.0031627 | 0.00079265 | 0 | 0 |  | 1 | TRUE | wye
45 | LV_3945-4_0_8_load_51 | 59 | 0.0022941 | 0.00057497 | 0 | 0 |  | 1 | TRUE | wye
46 | LV_3945-4_0_8_load_94 | 60 | 0.002212 | 0.00055437 | 0 | 0 |  | 1 | TRUE | wye
47 | LV_3945-4_0_8_load_55 | 61 | 0.0034253 | 0.00085845 | 0 | 0 |  | 1 | TRUE | wye
48 | LV_3945-4_0_8_load_95 | 62 | 0.0022818 | 0.00057188 | 0 | 0 |  | 1 | TRUE | wye
49 | LV_3945-4_0_8_load_56 | 63 | 0.0048815 | 0.0012234 | 0 | 0 |  | 1 | TRUE | wye
50 | LV_3945-4_0_8_load_60 | 64 | 0.0028158 | 0.0007057 | 0 | 0 |  | 1 | TRUE | wye
51 | LV_3945-4_0_8_load_57 | 65 | 0.0037546 | 0.000941 | 0 | 0 |  | 1 | TRUE | wye
52 | LV_3945-4_0_8_load_61 | 66 | 0.002903 | 0.00072756 | 0 | 0 |  | 1 | TRUE | wye
53 | LV_3945-4_0_8_load_58 | 67 | 0.0052152 | 0.001307 | 0 | 0 |  | 1 | TRUE | wye
54 | LV_3945-4_0_8_load_62 | 68 | 0.0028313 | 0.00070959 | 0 | 0 |  | 1 | TRUE | wye
55 | LV_3945-4_0_8_load_63 | 69 | 0.0035274 | 0.00088404 | 0 | 0 |  | 1 | TRUE | wye
56 | LV_3945-4_0_8_load_67 | 70 | 0.0025008 | 0.00062677 | 0 | 0 |  | 1 | TRUE | wye
57 | LV_3945-4_0_8_load_68 | 71 | 0.0019911 | 0.00049903 | 0 | 0 |  | 1 | TRUE | wye
58 | LV_3945-4_0_8_load_69 | 72 | 0.0020957 | 0.00052522 | 0 | 0 |  | 1 | TRUE | wye
59 | LV_3945-4_0_8_load_71 | 74 | 0.0035732 | 0.00089554 | 0 | 0 |  | 1 | TRUE | wye
60 | LV_3945-4_0_8_load_77 | 76 | 0.0059681 | 0.0014958 | 0 | 0 |  | 1 | TRUE | wye
61 | LV_3945-4_0_8_load_85 | 77 | 0.0019011 | 0.00047647 | 0 | 0 |  | 1 | TRUE | wye
62 | LV_3945-4_0_8_load_75 | 78 | 0.0021424 | 0.00053692 | 0 | 0 |  | 1 | TRUE | wye
63 | LV_3945-4_0_8_load_83 | 79 | 0.0041906 | 0.0010503 | 0 | 0 |  | 1 | TRUE | wye
64 | LV_3945-4_0_8_load_78 | 80 | 0.0010305 | 0.00025827 | 0 | 0 |  | 1 | TRUE | wye
65 | LV_3945-4_0_8_load_86 | 81 | 0.0054315 | 0.0013613 | 0 | 0 |  | 1 | TRUE | wye
66 | LV_3945-4_0_8_load_73 | 82 | 0.0046265 | 0.0011595 | 0 | 0 |  | 1 | TRUE | wye
67 | LV_3945-4_0_8_load_81 | 83 | 0.00096614 | 0.00024214 | 0 | 0 |  | 1 | TRUE | wye
68 | LV_3945-4_0_8_load_74 | 84 | 0.0033053 | 0.0008284 | 0 | 0 |  | 1 | TRUE | wye
69 | LV_3945-4_0_8_load_76 | 85 | 0.0029149 | 0.00073054 | 0 | 0 |  | 1 | TRUE | wye
70 | LV_3945-4_0_8_load_92 | 86 | 0.0025704 | 0.0006442 | 0 | 0 |  | 1 | TRUE | wye
71 | LV_3945-4_0_8_load_93 | 87 | 0.0015417 | 0.0003864 | 0 | 0 |  | 1 | TRUE | wye
72 | LV_3945-4_0_8_load_82 | 88 | 0.0012666 | 0.00031745 | 0 | 0 |  | 1 | TRUE | wye
73 | LV_3945-4_0_8_load_84 | 89 | 0.0012617 | 0.00031622 | 0 | 0 |  | 1 | TRUE | wye
74 | LV_3945-4_0_8_load_88 | 92 | 0.00077153 | 0.00019336 | 0 | 0 |  | 1 | TRUE | wye
75 | LV_3945-4_0_8_load_102 | 94 | 0.0058841 | 0.0014747 | 0 | 0 |  | 1 | TRUE | wye
76 | LV_3945-4_0_8_load_91 | 96 | 0.015777 | 0.0039541 | 0 | 0 |  | 1 | TRUE | wye
77 | LV_3945-4_0_8_load_104 | 97 | 0.004698 | 0.0011774 | 0 | 0 |  | 1 | TRUE | wye
78 | LV_3945-4_0_8_load_105 | 98 | 0.0036623 | 0.00091786 | 0 | 0 |  | 1 | TRUE | wye
79 | LV_3945-4_0_8_load_99 | 99 | 0.0082561 | 0.0020692 | 0 | 0 |  | 1 | TRUE | wye
80 | LV_3945-4_0_8_load_103 | 100 | 0.0028453 | 0.0007131 | 0 | 0 |  | 1 | TRUE | wye
81 | LV_3945-4_0_8_load_98 | 101 | 0.0032581 | 0.00081656 | 0 | 0 |  | 1 | TRUE | wye
82 | LV_3945-4_0_8_load_100 | 102 | 0.0038703 | 0.00096998 | 0 | 0 |  | 1 | TRUE | wye
83 | LV_3945-4_0_8_load_106 | 103 | 0.0059572 | 0.001493 | 0 | 0 |  | 1 | TRUE | wye

## ext_grid
| name | bus | vm_pu | va_degree | slack_weight | in_service
0 |  | 6 | 1 | 0 | 1 | TRUE

## line
| name | std_type | from_bus | to_bus | length_km | r_ohm_per_km | x_ohm_per_km | c_nf_per_km | g_us_per_km | max_i_ka | df | parallel | type | in_service
0 | LV_3945-4_0_8_line_0 |  | 0 | 1 | 0.03064 | 0.125 | 0.08 | 261 | 0 | 0.364 | 1 | 4 | cs | TRUE
1 | LV_3945-4_0_8_line_1 |  | 0 | 2 | 0.010153 | 0.125 | 0.08 | 261 | 0 | 0.364 | 1 | 4 | cs | TRUE
2 | LV_3945-4_0_8_line_2 |  | 1 | 3 | 0.045026 | 0.125 | 0.08 | 261 | 0 | 0.364 | 1 | 2 | cs | TRUE
3 | LV_3945-4_0_8_line_3 |  | 1 | 4 | 0.18481 | 0.125 | 0.08 | 261 | 0 | 0.364 | 1 | 4 | cs | TRUE
4 | LV_3945-4_0_8_line_4 |  | 2 | 5 | 0.0036593 | 0.125 | 0.08 | 261 | 0 | 0.364 | 1 | 4 | cs | TRUE
5 | LV_3945-4_0_8_line_5 |  | 3 | 9 | 0.01335 | 0.125 | 0.08 | 261 | 0 | 0.364 | 1 | 1 | cs | TRUE
6 | LV_3945-4_0_8_line_6 |  | 5 | 8 | 0.18241 | 0.125 | 0.08 | 261 | 0 | 0.364 | 1 | 4 | cs | TRUE
7 | LV_3945-4_0_8_line_7 |  | 6 | 7 | 0.020152 | 0.125 | 0.08 | 261 | 0 | 0.364 | 1 | 4 | cs | TRUE
8 | LV_3945-4_0_8_line_8 |  | 6 | 8 | 0.2537 | 0.125 | 0.08 | 261 | 0 | 0.364 | 1 | 4 | cs | TRUE
9 | LV_3945-4_0_8_line_9 |  | 7 | 32 | 0.01924 | 0.125 | 0.08 | 261 | 0 | 0.364 | 1 | 4 | cs | TRUE
10 | LV_3945-4_0_8_line_10 |  | 8 | 11 | 0.036037 | 0.125 | 0.08 | 261 | 0 | 0.364 | 1 | 1 | cs | TRUE
11 | LV_3945-4_0_8_line_11 |  | 9 | 10 | 0.065885 | 0.125 | 0.08 | 261 | 0 | 0.364 | 1 | 1 | cs | TRUE
12 | LV_3945-4_0_8_line_12 |  | 12 | 13 | 0.027394 | 0.125 | 0.08 | 261 | 0 | 0.364 | 1 | 1 | cs | TRUE
13 | LV_3945-4_0_8_line_13 |  | 12 | 14 | 0.022402 | 0.125 | 0.08 | 261 | 0 | 0.364 | 1 | 1 | cs | TRUE
14 | LV_3945-4_0_8_line_14 |  | 13 | 45 | 0.020708 | 0.125 | 0.08 | 261 | 0 | 0.364 | 1 | 1 | cs | TRUE
15 | LV_3945-4_0_8_line_15 |  | 14 | 41 | 0.030472 | 0.125 | 0.08 | 261 | 0 | 0.364 | 1 | 1 | cs | TRUE
16 | LV_3945-4_0_8_line_16 |  | 14 | 39 | 0.16057 | 0.125 | 0.08 | 261 | 0 | 0.364 | 1 | 1 | cs | TRUE
17 | LV_3945-4_0_8_line_17 |  | 15 | 16 | 0.14113 | 0.125 | 0.08 | 261 | 0 | 0.364 | 1 | 1 | cs | TRUE
18 | LV_3945-4_0_8_line_18 |  | 15 | 17 | 0.17612 | 0.125 | 0.08 | 261 | 0 | 0.364 | 1 | 1 | cs | TRUE
19 | LV_3945-4_0_8_line_19 |  | 16 | 18 | 0.032864 | 0.125 | 0.08 | 261 | 0 | 0.364 | 1 | 1 | cs | TRUE
20 | LV_3945-4_0_8_line_20 |  | 17 | 19 | 0.0071198 | 0.125 | 0.08 | 261 | 0 | 0.364 | 1 | 1 | cs | TRUE
21 | LV_3945-4_0_8_line_21 |  | 19 | 80 | 0.0044036 | 0.125 | 0.08 | 261 | 0 | 0.364 | 1 | 1 | cs | TRUE
22 | LV_3945-4_0_8_line_22 |  | 20 | 21 | 0.018619 | 0.125 | 0.08 | 261 | 0 | 0.364 | 1 | 1 | cs | TRUE
23 | LV_3945-4_0_8_line_23 |  | 21 | 24 | 0.044619 | 0.125 | 0.08 | 261 | 0 | 0.364 | 1 | 4 | cs | TRUE
24 | LV_3945-4_0_8_line_24 |  | 21 | 25 | 0.035802 | 0.125 | 0.08 | 261 | 0 | 0.364 | 1 | 4 | cs | TRUE
25 | LV_3945-4_0_8_line_25 |  | 22 | 23 | 0.0094437 | 0.125 | 0.08 | 261 | 0 | 0.364 | 1 | 1 | cs | TRUE
26 | LV_3945-4_0_8_line_26 |  | 23 | 26 | 0.020137 | 0.125 | 0.08 | 261 | 0 | 0.364 | 1 | 1 | cs | TRUE
27 | LV_3945-4_0_8_line_27 |  | 24 | 34 | 0.054173 | 0.125 | 0.08 | 261 | 0 | 0.364 | 1 | 1 | cs | TRUE
28 | LV_3945-4_0_8_line_28 |  | 24 | 33 | 0.010993 | 0.125 | 0.08 | 261 | 0 | 0.364 | 1 | 4 | cs | TRUE
29 | LV_3945-4_0_8_line_29 |  | 25 | 67 | 0.018568 | 0.125 | 0.08 | 261 | 0 | 0.364 | 1 | 4 | cs | TRUE
30 | LV_3945-4_0_8_line_30 |  | 26 | 70 | 0.016555 | 0.125 | 0.08 | 261 | 0 | 0.364 | 1 | 1 | cs | TRUE
31 | LV_3945-4_0_8_line_31 |  | 27 | 28 | 0.025283 | 0.125 | 0.08 | 261 | 0 | 0.364 | 1 | 1 | cs | TRUE
32 | LV_3945-4_0_8_line_32 |  | 28 | 29 | 0.0050275 | 0.125 | 0.08 | 261 | 0 | 0.364 | 1 | 1 | cs | TRUE
33 | LV_3945-4_0_8_line_33 |  | 28 | 30 | 0.02033 | 0.125 | 0.08 | 261 | 0 | 0.364 | 1 | 1 | cs | TRUE
34 | LV_3945-4_0_8_line_34 |  | 29 | 31 | 0.046504 | 0.125 | 0.08 | 261 | 0 | 0.364 | 1 | 1 | cs | TRUE
35 | LV_3945-4_0_8_line_35 |  | 31 | 34 | 0.074828 | 0.125 | 0.08 | 261 | 0 | 0.364 | 1 | 1 | cs | TRUE
36 | LV_3945-4_0_8_line_36 |  | 31 | 35 | 0.040371 | 0.125 | 0.08 | 261 | 0 | 0.364 | 1 | 1 | cs | TRUE
37 | LV_3945-4_0_8_line_37 |  | 32 | 33 | 0.0056783 | 0.125 | 0.08 | 261 | 0 | 0.364 | 1 | 4 | cs | TRUE
38 | LV_3945-4_0_8_line_38 |  | 34 | 36 | 0.028781 | 0.125 | 0.08 | 261 | 0 | 0.364 | 1 | 1 | cs | TRUE
39 | LV_3945-4_0_8_line_39 |  | 36 | 37 | 0.0043735 | 0.125 | 0.08 | 261 | 0 | 0.364 | 1 | 1 | cs | TRUE
40 | LV_3945-4_0_8_line_40 |  | 38 | 39 | 0.01474 | 0.125 | 0.08 | 261 | 0 | 0.364 | 1 | 1 | cs | TRUE
41 | LV_3945-4_0_8_line_41 |  | 39 | 40 | 0.022671 | 0.125 | 0.08 | 261 | 0 | 0.364 | 1 | 1 | cs | TRUE
42 | LV_3945-4_0_8_line_42 |  | 40 | 42 | 0.0062898 | 0.125 | 0.08 | 261 | 0 | 0.364 | 1 | 1 | cs | TRUE
43 | LV_3945-4_0_8_line_43 |  | 41 | 43 | 0.021297 | 0.125 | 0.08 | 261 | 0 | 0.364 | 1 | 1 | cs | TRUE
44 | LV_3945-4_0_8_line_44 |  | 43 | 44 | 0.016791 | 0.125 | 0.08 | 261 | 0 | 0.364 | 1 | 1 | cs | TRUE
45 | LV_3945-4_0_8_line_45 |  | 44 | 46 | 0.024837 | 0.125 | 0.08 | 261 | 0 | 0.364 | 1 | 1 | cs | TRUE
46 | LV_3945-4_0_8_line_46 |  | 45 | 47 | 0.027535 | 0.125 | 0.08 | 261 | 0 | 0.364 | 1 | 1 | cs | TRUE
47 | LV_3945-4_0_8_line_47 |  | 46 | 48 | 0.00016474 | 0.125 | 0.08 | 261 | 0 | 0.364 | 1 | 1 | cs | TRUE
48 | LV_3945-4_0_8_line_48 |  | 47 | 49 | 0.013697 | 0.125 | 0.08 | 261 | 0 | 0.364 | 1 | 1 | cs | TRUE
49 | LV_3945-4_0_8_line_49 |  | 49 | 50 | 0.033619 | 0.125 | 0.08 | 261 | 0 | 0.364 | 1 | 4 | cs | TRUE
50 | LV_3945-4_0_8_line_50 |  | 49 | 51 | 0.01295 | 0.125 | 0.08 | 261 | 0 | 0.364 | 1 | 4 | cs | TRUE
51 | LV_3945-4_0_8_line_51 |  | 50 | 61 | 0.04604 | 0.125 | 0.08 | 261 | 0 | 0.364 | 1 | 1 | cs | TRUE
52 | LV_3945-4_0_8_line_52 |  | 50 | 58 | 0.017263 | 0.125 | 0.08 | 261 | 0 | 0.364 | 1 | 4 | cs | TRUE
53 | LV_3945-4_0_8_line_53 |  | 51 | 63 | 0.019663 | 0.125 | 0.08 | 261 | 0 | 0.364 | 1 | 4 | cs | TRUE
54 | LV_3945-4_0_8_line_54 |  | 52 | 53 | 0.0049495 | 0.125 | 0.08 | 261 | 0 | 0.364 | 1 | 1 | cs | TRUE
55 | LV_3945-4_0_8_line_55 |  | 52 | 54 | 0.01198 | 0.125 | 0.08 | 261 | 0 | 0.364 | 1 | 1 | cs | TRUE
56 | LV_3945-4_0_8_line_56 |  | 54 | 55 | 0.0019215 | 0.125 | 0.08 | 261 | 0 | 0.364 | 1 | 1 | cs | TRUE
57 | LV_3945-4_0_8_line_57 |  | 55 | 56 | 0.010069 | 0.125 | 0.08 | 261 | 0 | 0.364 | 1 | 1 | cs | TRUE
58 | LV_3945-4_0_8_line_58 |  | 56 | 57 | 0.03947 | 0.125 | 0.08 | 261 | 0 | 0.364 | 1 | 1 | cs | TRUE
59 | LV_3945-4_0_8_line_59 |  | 57 | 58 | 0.0021884 | 0.125 | 0.08 | 261 | 0 | 0.364 | 1 | 4 | cs | TRUE
60 | LV_3945-4_0_8_line_60 |  | 57 | 59 | 0.013955 | 0.125 | 0.08 | 261 | 0 | 0.364 | 1 | 4 | cs | TRUE
61 | LV_3945-4_0_8_line_61 |  | 59 | 60 | 0.00033339 | 0.125 | 0.08 | 261 | 0 | 0.364 | 1 | 4 | cs | TRUE
62 | LV_3945-4_0_8_line_62 |  | 60 | 62 | 0.0094089 | 0.125 | 0.08 | 261 | 0 | 0.364 | 1 | 4 | cs | TRUE
63 | LV_3945-4_0_8_line_63 |  | 61 | 64 | 0.0062977 | 0.125 | 0.08 | 261 | 0 | 0.364 | 1 | 1 | cs | TRUE
64 | LV_3945-4_0_8_line_64 |  | 62 | 87 | 0.0058956 | 0.125 | 0.08 | 261 | 0 | 0.364 | 1 | 4 | cs | TRUE
65 | LV_3945-4_0_8_line_65 |  | 63 | 65 | 0.027456 | 0.125 | 0.08 | 261 | 0 | 0.364 | 1 | 4 | cs | TRUE
66 | LV_3945-4_0_8_line_66 |  | 64 | 66 | 0.0029174 | 0.125 | 0.08 | 261 | 0 | 0.364 | 1 | 1 | cs | TRUE
67 | LV_3945-4_0_8_line_67 |  | 65 | 67 | 0.00061418 | 0.125 | 0.08 | 261 | 0 | 0.364 | 1 | 4 | cs | TRUE
68 | LV_3945-4_0_8_line_68 |  | 66 | 68 | 0.0092202 | 0.125 | 0.08 | 261 | 0 | 0.364 | 1 | 1 | cs | TRUE
69 | LV_3945-4_0_8_line_69 |  | 68 | 69 | 0.024864 | 0.125 | 0.08 | 261 | 0 | 0.364 | 1 | 1 | cs | TRUE
70 | LV_3945-4_0_8_line_70 |  | 70 | 71 | 0.012226 | 0.125 | 0.08 | 261 | 0 | 0.364 | 1 | 1 | cs | TRUE
71 | LV_3945-4_0_8_line_71 |  | 71 | 72 | 0.0031175 | 0.125 | 0.08 | 261 | 0 | 0.364 | 1 | 1 | cs | TRUE
72 | LV_3945-4_0_8_line_72 |  | 72 | 73 | 0.0092648 | 0.125 | 0.08 | 261 | 0 | 0.364 | 1 | 1 | cs | TRUE
73 | LV_3945-4_0_8_line_73 |  | 73 | 74 | 0.015015 | 0.125 | 0.08 | 261 | 0 | 0.364 | 1 | 1 | cs | TRUE
74 | LV_3945-4_0_8_line_74 |  | 73 | 75 | 0.026368 | 0.125 | 0.08 | 261 | 0 | 0.364 | 1 | 1 | cs | TRUE
75 | LV_3945-4_0_8_line_75 |  | 74 | 76 | 0.029381 | 0.125 | 0.08 | 261 | 0 | 0.364 | 1 | 1 | cs | TRUE
76 | LV_3945-4_0_8_line_76 |  | 75 | 77 | 0.024671 | 0.125 | 0.08 | 261 | 0 | 0.364 | 1 | 1 | cs | TRUE
77 | LV_3945-4_0_8_line_77 |  | 75 | 78 | 0.013976 | 0.125 | 0.08 | 261 | 0 | 0.364 | 1 | 1 | cs | TRUE
78 | LV_3945-4_0_8_line_78 |  | 75 | 79 | 0.01368 | 0.125 | 0.08 | 261 | 0 | 0.364 | 1 | 1 | cs | TRUE
79 | LV_3945-4_0_8_line_79 |  | 76 | 80 | 0.015547 | 0.125 | 0.08 | 261 | 0 | 0.364 | 1 | 1 | cs | TRUE
80 | LV_3945-4_0_8_line_80 |  | 77 | 81 | 0.030022 | 0.125 | 0.08 | 261 | 0 | 0.364 | 1 | 1 | cs | TRUE
81 | LV_3945-4_0_8_line_81 |  | 78 | 82 | 0.00087758 | 0.125 | 0.08 | 261 | 0 | 0.364 | 1 | 1 | cs | TRUE
82 | LV_3945-4_0_8_line_82 |  | 79 | 83 | 0.014819 | 0.125 | 0.08 | 261 | 0 | 0.364 | 1 | 1 | cs | TRUE
83 | LV_3945-4_0_8_line_83 |  | 81 | 90 | 0.002716 | 0.125 | 0.08 | 261 | 0 | 0.364 | 1 | 1 | cs | TRUE
84 | LV_3945-4_0_8_line_84 |  | 82 | 84 | 0.0095573 | 0.125 | 0.08 | 261 | 0 | 0.364 | 1 | 1 | cs | TRUE
85 | LV_3945-4_0_8_line_85 |  | 83 | 88 | 0.011449 | 0.125 | 0.08 | 261 | 0 | 0.364 | 1 | 1 | cs | TRUE
86 | LV_3945-4_0_8_line_86 |  | 84 | 85 | 0.033336 | 0.125 | 0.08 | 261 | 0 | 0.364 | 1 | 2 | cs | TRUE
87 | LV_3945-4_0_8_line_87 |  | 85 | 86 | 0.0033276 | 0.125 | 0.08 | 261 | 0 | 0.364 | 1 | 2 | cs | TRUE
88 | LV_3945-4_0_8_line_88 |  | 86 | 87 | 0.0071331 | 0.125 | 0.08 | 261 | 0 | 0.364 | 1 | 4 | cs | TRUE
89 | LV_3945-4_0_8_line_89 |  | 88 | 89 | 0.044911 | 0.125 | 0.08 | 261 | 0 | 0.364 | 1 | 1 | cs | TRUE
90 | LV_3945-4_0_8_line_90 |  | 90 | 91 | 0.036725 | 0.125 | 0.08 | 261 | 0 | 0.364 | 1 | 1 | cs | TRUE
91 | LV_3945-4_0_8_line_91 |  | 90 | 92 | 0.018736 | 0.125 | 0.08 | 261 | 0 | 0.364 | 1 | 1 | cs | TRUE
92 | LV_3945-4_0_8_line_92 |  | 91 | 93 | 0.02868 | 0.125 | 0.08 | 261 | 0 | 0.364 | 1 | 1 | cs | TRUE
93 | LV_3945-4_0_8_line_93 |  | 91 | 94 | 0.017349 | 0.125 | 0.08 | 261 | 0 | 0.364 | 1 | 1 | cs | TRUE
94 | LV_3945-4_0_8_line_94 |  | 92 | 95 | 0.052458 | 0.125 | 0.08 | 261 | 0 | 0.364 | 1 | 1 | cs | TRUE
95 | LV_3945-4_0_8_line_95 |  | 93 | 97 | 0.024612 | 0.125 | 0.08 | 261 | 0 | 0.364 | 1 | 1 | cs | TRUE
96 | LV_3945-4_0_8_line_96 |  | 93 | 98 | 0.039204 | 0.125 | 0.08 | 261 | 0 | 0.364 | 1 | 1 | cs | TRUE
97 | LV_3945-4_0_8_line_97 |  | 93 | 99 | 0.030377 | 0.125 | 0.08 | 261 | 0 | 0.364 | 1 | 1 | cs | TRUE
98 | LV_3945-4_0_8_line_98 |  | 94 | 100 | 0.011242 | 0.125 | 0.08 | 261 | 0 | 0.364 | 1 | 1 | cs | TRUE
99 | LV_3945-4_0_8_line_99 |  | 95 | 96 | 0.04782 | 0.125 | 0.08 | 261 | 0 | 0.364 | 1 | 1 | cs | TRUE
100 | LV_3945-4_0_8_line_100 |  | 98 | 103 | 0.013185 | 0.125 | 0.08 | 261 | 0 | 0.364 | 1 | 1 | cs | TRUE
101 | LV_3945-4_0_8_line_101 |  | 99 | 101 | 0.0082693 | 0.125 | 0.08 | 261 | 0 | 0.364 | 1 | 1 | cs | TRUE
102 | LV_3945-4_0_8_line_102 |  | 101 | 102 | 0.014001 | 0.125 | 0.08 | 261 | 0 | 0.364 | 1 | 1 | cs | TRUE

## trafo
| name | std_type | hv_bus | lv_bus | sn_mva | vn_hv_kv | vn_lv_kv | vk_percent | vkr_percent | pfe_kw | i0_percent | shift_degree | tap_side | tap_neutral | tap_min | tap_max | tap_step_percent | tap_step_degree | tap_pos | tap_phase_shifter | parallel | df | in_service
0 | LV_3945-4_0_8_trafo_19 | 0.63 MVA 20/0.4 kV | 104 | 6 | 0.63 | 20 | 0.4 | 6 | 1.206 | 1.65 | 0.2619 | 150 | hv | 0 | -2 | 2 | 2.5 | 0 | 0 | FALSE | 1 | 1 | TRUE

## line_geodata
| x0 | y0 | x1 | y1 | x2 | y2 | x3 | y3 | x4 | y4 | x5 | y5
0 | 2760981.3613 | 1197518.3494 | 2760993.9824 | 1197519.19 | 2761006.7234 | 1197506.4885
1 | 2761013.9141 | 1197499.32 | 2761006.7234 | 1197506.4885
2 | 2760981.3613 | 1197518.3494 | 2760982.0635 | 1197524.2514 | 2760984.4766 | 1197531.1447 | 2760986.8949 | 1197536.7148 | 2760990.6817 | 1197543.2559 | 2761000.4415 | 1197558.5563
3 | 2760981.3613 | 1197518.3494 | 2760864.2659 | 1197375.3715
4 | 2761013.9141 | 1197499.32 | 2761016.4954 | 1197496.7264
5 | 2761007.6209 | 1197569.8113 | 2761000.4415 | 1197558.5563
6 | 2761016.4954 | 1197496.7264 | 2761134.442 | 1197357.5847
7 | 2761376.2784 | 1197280.9044 | 2761385.2606 | 1197279.9126 | 2761395.7064 | 1197277.7815 | 2761396.1452 | 1197277.6659
8 | 2761376.2784 | 1197280.9044 | 2761134.442 | 1197357.5847
9 | 2761396.1452 | 1197277.6659 | 2761406.8447 | 1197274.8462 | 2761414.6643 | 1197272.4601
10 | 2761134.442 | 1197357.5847 | 2761114.5233 | 1197327.5527
11 | 2761007.6209 | 1197569.8113 | 2761014.7465 | 1197580.9819 | 2761043.1322 | 1197625.3069
12 | 2761475.8744 | 1197508.3073 | 2761473.1375 | 1197481.0507
13 | 2761475.8744 | 1197508.3073 | 2761498.0934 | 1197505.45
14 | 2761471.0709 | 1197460.4459 | 2761472.0012 | 1197469.7349 | 2761473.1375 | 1197481.0507
15 | 2761498.0934 | 1197505.45 | 2761528.3168 | 1197501.5632
16 | 2761498.0934 | 1197505.45 | 2761524.7363 | 1197663.7896
17 | 2761806.8018 | 1197038.8662 | 2761715.0815 | 1197146.1214
18 | 2761613.3425 | 1197289.8814 | 2761715.0815 | 1197146.1214
19 | 2761806.8018 | 1197038.8662 | 2761828.5291 | 1197014.2098
20 | 2761613.3425 | 1197289.8814 | 2761608.2085 | 1197294.8142
21 | 2761608.2085 | 1197294.8142 | 2761605.0331 | 1197297.8652
22 | 2761455.7328 | 1197304.915 | 2761473.5418 | 1197299.4834
23 | 2761455.7328 | 1197304.915 | 2761430.7148 | 1197267.9692
24 | 2761455.7328 | 1197304.915 | 2761459.4425 | 1197340.5248
25 | 2761517.9971 | 1197300.2323 | 2761519.4074 | 1197301.9542 | 2761522.598 | 1197304.5983 | 2761525.2295 | 1197306.1878
26 | 2761542.466 | 1197316.5991 | 2761525.2295 | 1197306.1878
27 | 2761430.7148 | 1197267.9692 | 2761446.7201 | 1197216.2147
28 | 2761420.0954 | 1197270.8029 | 2761422.6143 | 1197270.0342 | 2761430.7148 | 1197267.9692
29 | 2761461.2018 | 1197359.0096 | 2761459.4425 | 1197340.5248
30 | 2761542.466 | 1197316.5991 | 2761556.6365 | 1197325.1584
31 | 2761378.4515 | 1197169.1299 | 2761358.3356 | 1197184.4452
32 | 2761378.4515 | 1197169.1299 | 2761382.9401 | 1197166.8653
33 | 2761378.4515 | 1197169.1299 | 2761369.7222 | 1197150.7698
34 | 2761424.4586 | 1197145.9176 | 2761382.9401 | 1197166.8653
35 | 2761446.7201 | 1197216.2147 | 2761445.0239 | 1197194.3716 | 2761443.0425 | 1197185.0543 | 2761438.989 | 1197173.7236 | 2761424.4586 | 1197145.9176
36 | 2761424.4586 | 1197145.9176 | 2761405.5968 | 1197110.2235
37 | 2761420.0954 | 1197270.8029 | 2761414.6643 | 1197272.4601
38 | 2761446.7201 | 1197216.2147 | 2761472.688 | 1197203.8048
39 | 2761472.688 | 1197203.8048 | 2761476.634 | 1197201.919
40 | 2761510.2969 | 1197666.5986 | 2761516.9057 | 1197664.8332 | 2761524.7363 | 1197663.7896
41 | 2761535.6265 | 1197678.5589 | 2761535.0076 | 1197667.5913 | 2761528.8377 | 1197663.243 | 2761524.7363 | 1197663.7896
42 | 2761535.9808 | 1197684.8387 | 2761535.6265 | 1197678.5589
43 | 2761528.3168 | 1197501.5632 | 2761549.4395 | 1197498.8469
44 | 2761549.4395 | 1197498.8469 | 2761558.1203 | 1197497.7305 | 2761560.7645 | 1197490.1396 | 2761560.7645 | 1197490.1396
45 | 2761560.7645 | 1197490.1396 | 2761551.4691 | 1197467.1078
46 | 2761471.0709 | 1197460.4459 | 2761468.3199 | 1197433.0485
47 | 2761551.4074 | 1197466.955 | 2761551.4691 | 1197467.1078
48 | 2761466.9514 | 1197419.4203 | 2761468.3199 | 1197433.0485
49 | 2761497.7821 | 1197405.8185 | 2761466.9514 | 1197419.4203
50 | 2761466.9514 | 1197419.4203 | 2761465.7244 | 1197406.5281
51 | 2761497.7821 | 1197405.8185 | 2761503.9707 | 1197397.923 | 2761521.3939 | 1197384.9376 | 2761525.1639 | 1197381.3695 | 2761525.2354 | 1197378.7247 | 2761524.0072 | 1197372.401
52 | 2761497.7821 | 1197405.8185 | 2761501.3284 | 1197410.8076 | 2761507.2653 | 1197420.2355
53 | 2761465.7244 | 1197406.5281 | 2761463.8614 | 1197386.9532
54 | 2761493.028 | 1197461.801 | 2761488.2401 | 1197463.0552
55 | 2761493.028 | 1197461.801 | 2761504.617 | 1197458.7652
56 | 2761506.4758 | 1197458.2783 | 2761504.617 | 1197458.7652
57 | 2761506.4758 | 1197458.2783 | 2761516.2166 | 1197455.7267
58 | 2761508.4315 | 1197422.0873 | 2761513.2067 | 1197432.926 | 2761520.7929 | 1197454.528 | 2761516.2166 | 1197455.7267
59 | 2761508.4315 | 1197422.0873 | 2761507.2653 | 1197420.2355
60 | 2761508.4315 | 1197422.0873 | 2761510.9037 | 1197420.0078 | 2761519.759 | 1197413.9586
61 | 2761519.759 | 1197413.9586 | 2761520.0343 | 1197413.7705
62 | 2761520.0343 | 1197413.7705 | 2761527.8035 | 1197408.4633
63 | 2761524.0072 | 1197372.401 | 2761522.8064 | 1197366.2188
64 | 2761532.6716 | 1197405.1378 | 2761527.8035 | 1197408.4633
65 | 2761461.26 | 1197359.6211 | 2761463.8614 | 1197386.9532
66 | 2761522.8064 | 1197366.2188 | 2761522.2502 | 1197363.355
67 | 2761461.2018 | 1197359.0096 | 2761461.26 | 1197359.6211
68 | 2761520.4922 | 1197354.3039 | 2761522.2502 | 1197363.355
69 | 2761520.4922 | 1197354.3039 | 2761520.4452 | 1197354.0621 | 2761517.0836 | 1197329.6751
70 | 2761564.4668 | 1197334.5474 | 2761556.6365 | 1197325.1584 | 2761556.6365 | 1197325.1584
71 | 2761566.4635 | 1197336.9415 | 2761564.4668 | 1197334.5474
72 | 2761572.3974 | 1197344.0567 | 2761566.4635 | 1197336.9415
73 | 2761572.3974 | 1197344.0567 | 2761582.0651 | 1197334.3425 | 2761582.938 | 1197333.3661
74 | 2761588.0023 | 1197365.3418 | 2761572.3974 | 1197344.0567
75 | 2761593.8222 | 1197308.637 | 2761589.9381 | 1197312.369 | 2761591.6274 | 1197320.0771 | 2761588.8792 | 1197326.7199 | 2761582.938 | 1197333.3661
76 | 2761588.0023 | 1197365.3418 | 2761590.3763 | 1197368.5866 | 2761598.01 | 1197378.2794 | 2761602.9812 | 1197384.9419
77 | 2761588.0023 | 1197365.3418 | 2761577.1973 | 1197374.207
78 | 2761588.0023 | 1197365.3418 | 2761598.7139 | 1197356.8323
79 | 2761593.8222 | 1197308.637 | 2761605.0331 | 1197297.8652
80 | 2761602.9812 | 1197384.9419 | 2761603.4894 | 1197385.6229 | 2761621.1141 | 1197408.8687
81 | 2761576.5188 | 1197374.7636 | 2761577.1973 | 1197374.207
82 | 2761612.0576 | 1197350.8478 | 2761607.2159 | 1197351.8267 | 2761599.6856 | 1197356.0603 | 2761598.7139 | 1197356.8323
83 | 2761622.7551 | 1197411.033 | 2761621.1141 | 1197408.8687
84 | 2761576.5188 | 1197374.7636 | 2761573.45 | 1197377.2815 | 2761568.836 | 1197380.4334
85 | 2761612.0576 | 1197350.8478 | 2761612.5037 | 1197350.7576 | 2761618.2523 | 1197352.6591 | 2761622.5376 | 1197355.1153
86 | 2761568.836 | 1197380.4334 | 2761541.3093 | 1197399.2373
87 | 2761541.3093 | 1197399.2373 | 2761538.5616 | 1197401.1142
88 | 2761532.6716 | 1197405.1378 | 2761538.5616 | 1197401.1142
89 | 2761645.228 | 1197332.826 | 2761645.0356 | 1197339.9383 | 2761644.0428 | 1197346.7731 | 2761639.2108 | 1197355.7839 | 2761633.5253 | 1197361.413 | 2761622.5376 | 1197355.1153
90 | 2761638.0062 | 1197444.2527 | 2761634.6198 | 1197432.7954 | 2761630.3356 | 1197425.5064 | 2761622.7551 | 1197411.033
91 | 2761622.7551 | 1197411.033 | 2761637.451 | 1197399.4104
92 | 2761638.0062 | 1197444.2527 | 2761638.3045 | 1197445.3395 | 2761644.2974 | 1197467.2211 | 2761645.8493 | 1197471.8338
93 | 2761638.0062 | 1197444.2527 | 2761621.3126 | 1197448.9771
94 | 2761678.5962 | 1197366.8697 | 2761637.451 | 1197399.4104
95 | 2761645.8493 | 1197471.8338 | 2761646.2443 | 1197474.9807 | 2761646.8272 | 1197479.6339 | 2761649.8011 | 1197496.1186
96 | 2761645.8493 | 1197471.8338 | 2761684.2532 | 1197479.7139
97 | 2761645.8493 | 1197471.8338 | 2761615.6563 | 1197475.1692
98 | 2761610.4956 | 1197452.0383 | 2761621.3126 | 1197448.9771
99 | 2761678.5962 | 1197366.8697 | 2761707.8198 | 1197404.7827
100 | 2761697.1688 | 1197482.3641 | 2761684.2532 | 1197479.7139
101 | 2761607.437 | 1197476.0771 | 2761615.6563 | 1197475.1692
102 | 2761609.2488 | 1197489.9607 | 2761607.437 | 1197476.0771

## bus_geodata
| x | y | coords
0 | 2761006.7234 | 1197506.4885
1 | 2760981.3613 | 1197518.3494
2 | 2761013.9141 | 1197499.32
3 | 2761000.4415 | 1197558.5563
4 | 2760864.2659 | 1197375.3715
5 | 2761016.4954 | 1197496.7264
6 | 2761376.2784 | 1197280.9044
7 | 2761396.1452 | 1197277.6659
8 | 2761134.442 | 1197357.5847
9 | 2761007.6209 | 1197569.8113
10 | 2761043.1322 | 1197625.3069
11 | 2761114.5233 | 1197327.5527
12 | 2761475.8744 | 1197508.3073
13 | 2761473.1375 | 1197481.0507
14 | 2761498.0934 | 1197505.45
15 | 2761715.0815 | 1197146.1215
16 | 2761806.8018 | 1197038.8662
17 | 2761613.3425 | 1197289.8814
18 | 2761828.5291 | 1197014.2098
19 | 2761608.2085 | 1197294.8142
20 | 2761473.5418 | 1197299.4834
21 | 2761455.7328 | 1197304.915
22 | 2761517.9971 | 1197300.2323
23 | 2761525.2295 | 1197306.1878
24 | 2761430.7148 | 1197267.9692
25 | 2761459.4425 | 1197340.5248
26 | 2761542.466 | 1197316.5991
27 | 2761358.3356 | 1197184.4452
28 | 2761378.4515 | 1197169.1299
29 | 2761382.9401 | 1197166.8653
30 | 2761369.7222 | 1197150.7698
31 | 2761424.4586 | 1197145.9176
32 | 2761414.6643 | 1197272.4601
33 | 2761420.0954 | 1197270.8029
34 | 2761446.7201 | 1197216.2147
35 | 2761405.5968 | 1197110.2235
36 | 2761472.688 | 1197203.8048
37 | 2761476.634 | 1197201.919
38 | 2761510.2969 | 1197666.5986
39 | 2761524.7363 | 1197663.7896
40 | 2761535.6265 | 1197678.5589
41 | 2761528.3168 | 1197501.5632
42 | 2761535.9808 | 1197684.8387
43 | 2761549.4395 | 1197498.8469
44 | 2761560.7645 | 1197490.1396
45 | 2761471.0709 | 1197460.4459
46 | 2761551.4691 | 1197467.1078
47 | 2761468.3199 | 1197433.0485
48 | 2761551.4074 | 1197466.955
49 | 2761466.9514 | 1197419.4203
50 | 2761497.7821 | 1197405.8185
51 | 2761465.7244 | 1197406.5281
52 | 2761493.028 | 1197461.801
53 | 2761488.2401 | 1197463.0552
54 | 2761504.617 | 1197458.7652
55 | 2761506.4758 | 1197458.2783
56 | 2761516.2166 | 1197455.7267
57 | 2761508.4315 | 1197422.0873
58 | 2761507.2653 | 1197420.2355
59 | 2761519.759 | 1197413.9586
60 | 2761520.0343 | 1197413.7705
61 | 2761524.0072 | 1197372.401
62 | 2761527.8035 | 1197408.4633
63 | 2761463.8614 | 1197386.9532
64 | 2761522.8064 | 1197366.2188
65 | 2761461.26 | 1197359.6211
66 | 2761522.2502 | 1197363.355
67 | 2761461.2018 | 1197359.0096
68 | 2761520.4922 | 1197354.3039
69 | 2761517.0836 | 1197329.6751
70 | 2761556.6365 | 1197325.1584
71 | 2761564.4668 | 1197334.5474
72 | 2761566.4635 | 1197336.9415
73 | 2761572.3974 | 1197344.0567
74 | 2761582.938 | 1197333.3661
75 | 2761588.0023 | 1197365.3418
76 | 2761593.8222 | 1197308.637
77 | 2761602.9812 | 1197384.9419
78 | 2761577.1973 | 1197374.207
79 | 2761598.7139 | 1197356.8323
80 | 2761605.0331 | 1197297.8652
81 | 2761621.1141 | 1197408.8687
82 | 2761576.5188 | 1197374.7636
83 | 2761612.0576 | 1197350.8478
84 | 2761568.836 | 1197380.4334
85 | 2761541.3093 | 1197399.2373
86 | 2761538.5616 | 1197401.1142
87 | 2761532.6716 | 1197405.1378
88 | 2761622.5376 | 1197355.1153
89 | 2761645.228 | 1197332.826
90 | 2761622.7551 | 1197411.033
91 | 2761638.0062 | 1197444.2527
92 | 2761637.451 | 1197399.4104
93 | 2761645.8493 | 1197471.8338
94 | 2761621.3126 | 1197448.9771
95 | 2761678.5962 | 1197366.8697
96 | 2761707.8198 | 1197404.7827
97 | 2761649.8011 | 1197496.1186
98 | 2761684.2532 | 1197479.7139
99 | 2761615.6563 | 1197475.1692
100 | 2761610.4956 | 1197452.0383
101 | 2761607.437 | 1197476.0771
102 | 2761609.2488 | 1197489.9607
103 | 2761697.1688 | 1197482.3641
104 | 2761291.012 | 1197304.1803

## line_std_types
| c_nf_per_km | r_ohm_per_km | x_ohm_per_km | max_i_ka | type | q_mm2 | alpha | voltage_rating
NAYY 4x50 SE | 210 | 0.642 | 0.083 | 0.142 | cs | 50 | 0.00403 | LV
NAYY 4x120 SE | 264 | 0.225 | 0.08 | 0.242 | cs | 120 | 0.00403 | LV
NAYY 4x150 SE | 261 | 0.208 | 0.08 | 0.27 | cs | 150 | 0.00403 | LV
NA2XS2Y 1x95 RM/25 12/20 kV | 216 | 0.313 | 0.132 | 0.252 | cs | 95 | 0.00403 | MV
NA2XS2Y 1x185 RM/25 12/20 kV | 273 | 0.161 | 0.117 | 0.362 | cs | 185 | 0.00403 | MV
NA2XS2Y 1x240 RM/25 12/20 kV | 304 | 0.122 | 0.112 | 0.421 | cs | 240 | 0.00403 | MV
NA2XS2Y 1x95 RM/25 6/10 kV | 315 | 0.313 | 0.123 | 0.249 | cs | 95 | 0.00403 | MV
NA2XS2Y 1x185 RM/25 6/10 kV | 406 | 0.161 | 0.11 | 0.358 | cs | 185 | 0.00403 | MV
NA2XS2Y 1x240 RM/25 6/10 kV | 456 | 0.122 | 0.105 | 0.416 | cs | 240 | 0.00403 | MV
NA2XS2Y 1x150 RM/25 12/20 kV | 250 | 0.206 | 0.116 | 0.319 | cs | 150 | 0.00403 | MV
NA2XS2Y 1x120 RM/25 12/20 kV | 230 | 0.253 | 0.119 | 0.283 | cs | 120 | 0.00403 | MV
NA2XS2Y 1x70 RM/25 12/20 kV | 190 | 0.443 | 0.132 | 0.22 | cs | 70 | 0.00403 | MV
NA2XS2Y 1x150 RM/25 6/10 kV | 360 | 0.206 | 0.11 | 0.315 | cs | 150 | 0.00403 | MV
NA2XS2Y 1x120 RM/25 6/10 kV | 340 | 0.253 | 0.113 | 0.28 | cs | 120 | 0.00403 | MV
NA2XS2Y 1x70 RM/25 6/10 kV | 280 | 0.443 | 0.123 | 0.217 | cs | 70 | 0.00403 | MV
N2XS(FL)2Y 1x120 RM/35 64/110 kV | 112 | 0.153 | 0.166 | 0.366 | cs | 120 | 0.00393 | HV
N2XS(FL)2Y 1x185 RM/35 64/110 kV | 125 | 0.099 | 0.156 | 0.457 | cs | 185 | 0.00393 | HV
N2XS(FL)2Y 1x240 RM/35 64/110 kV | 135 | 0.075 | 0.149 | 0.526 | cs | 240 | 0.00393 | HV
N2XS(FL)2Y 1x300 RM/35 64/110 kV | 144 | 0.06 | 0.144 | 0.588 | cs | 300 | 0.00393 | HV
15-AL1/3-ST1A 0.4 | 11 | 1.8769 | 0.35 | 0.105 | ol | 16 | 0.00403 | LV
24-AL1/4-ST1A 0.4 | 11.25 | 1.2012 | 0.335 | 0.14 | ol | 24 | 0.00403 | LV
48-AL1/8-ST1A 0.4 | 12.2 | 0.5939 | 0.3 | 0.21 | ol | 48 | 0.00403 | LV
94-AL1/15-ST1A 0.4 | 13.2 | 0.306 | 0.29 | 0.35 | ol | 94 | 0.00403 | LV
34-AL1/6-ST1A 10.0 | 9.7 | 0.8342 | 0.36 | 0.17 | ol | 34 | 0.00403 | MV
48-AL1/8-ST1A 10.0 | 10.1 | 0.5939 | 0.35 | 0.21 | ol | 48 | 0.00403 | MV
70-AL1/11-ST1A 10.0 | 10.4 | 0.4132 | 0.339 | 0.29 | ol | 70 | 0.00403 | MV
94-AL1/15-ST1A 10.0 | 10.75 | 0.306 | 0.33 | 0.35 | ol | 94 | 0.00403 | MV
122-AL1/20-ST1A 10.0 | 11.1 | 0.2376 | 0.323 | 0.41 | ol | 122 | 0.00403 | MV
149-AL1/24-ST1A 10.0 | 11.25 | 0.194 | 0.315 | 0.47 | ol | 149 | 0.00403 | MV
34-AL1/6-ST1A 20.0 | 9.15 | 0.8342 | 0.382 | 0.17 | ol | 34 | 0.00403 | MV
48-AL1/8-ST1A 20.0 | 9.5 | 0.5939 | 0.372 | 0.21 | ol | 48 | 0.00403 | MV
70-AL1/11-ST1A 20.0 | 9.7 | 0.4132 | 0.36 | 0.29 | ol | 70 | 0.00403 | MV
94-AL1/15-ST1A 20.0 | 10 | 0.306 | 0.35 | 0.35 | ol | 94 | 0.00403 | MV
122-AL1/20-ST1A 20.0 | 10.3 | 0.2376 | 0.344 | 0.41 | ol | 122 | 0.00403 | MV
149-AL1/24-ST1A 20.0 | 10.5 | 0.194 | 0.337 | 0.47 | ol | 149 | 0.00403 | MV
184-AL1/30-ST1A 20.0 | 10.75 | 0.1571 | 0.33 | 0.535 | ol | 184 | 0.00403 | MV
243-AL1/39-ST1A 20.0 | 11 | 0.1188 | 0.32 | 0.645 | ol | 243 | 0.00403 | MV
48-AL1/8-ST1A 110.0 | 8 | 0.5939 | 0.46 | 0.21 | ol | 48 | 0.00403 | HV
70-AL1/11-ST1A 110.0 | 8.4 | 0.4132 | 0.45 | 0.29 | ol | 70 | 0.00403 | HV
94-AL1/15-ST1A 110.0 | 8.65 | 0.306 | 0.44 | 0.35 | ol | 94 | 0.00403 | HV
122-AL1/20-ST1A 110.0 | 8.5 | 0.2376 | 0.43 | 0.41 | ol | 122 | 0.00403 | HV
149-AL1/24-ST1A 110.0 | 8.75 | 0.194 | 0.41 | 0.47 | ol | 149 | 0.00403 | HV
184-AL1/30-ST1A 110.0 | 8.8 | 0.1571 | 0.4 | 0.535 | ol | 184 | 0.00403 | HV
243-AL1/39-ST1A 110.0 | 9 | 0.1188 | 0.39 | 0.645 | ol | 243 | 0.00403 | HV
305-AL1/39-ST1A 110.0 | 9.2 | 0.0949 | 0.38 | 0.74 | ol | 305 | 0.00403 | HV
490-AL1/64-ST1A 110.0 | 9.75 | 0.059 | 0.37 | 0.96 | ol | 490 | 0.00403 | HV
679-AL1/86-ST1A 110.0 | 9.95 | 0.042 | 0.36 | 1.15 | ol | 679 | 0.00403 | HV
490-AL1/64-ST1A 220.0 | 10 | 0.059 | 0.285 | 0.96 | ol | 490 | 0.00403 | HV
679-AL1/86-ST1A 220.0 | 11.7 | 0.042 | 0.275 | 1.15 | ol | 679 | 0.00403 | HV
490-AL1/64-ST1A 380.0 | 11 | 0.059 | 0.253 | 0.96 | ol | 490 | 0.00403 | HV
679-AL1/86-ST1A 380.0 | 14.6 | 0.042 | 0.25 | 1.15 | ol | 679 | 0.00403 | HV

## trafo_std_types
| i0_percent | pfe_kw | vkr_percent | sn_mva | vn_lv_kv | vn_hv_kv | vk_percent | shift_degree | vector_group | tap_side | tap_neutral | tap_min | tap_max | tap_step_degree | tap_step_percent | tap_phase_shifter
160 MVA 380/110 kV | 0.06 | 60 | 0.25 | 160 | 110 | 380 | 12.2 | 0 | Yy0 | hv | 0 | -9 | 9 | 0 | 1.5 | FALSE
100 MVA 220/110 kV | 0.06 | 55 | 0.26 | 100 | 110 | 220 | 12 | 0 | Yy0 | hv | 0 | -9 | 9 | 0 | 1.5 | FALSE
63 MVA 110/20 kV | 0.04 | 22 | 0.32 | 63 | 20 | 110 | 18 | 150 | YNd5 | hv | 0 | -9 | 9 | 0 | 1.5 | FALSE
40 MVA 110/20 kV | 0.05 | 18 | 0.34 | 40 | 20 | 110 | 16.2 | 150 | YNd5 | hv | 0 | -9 | 9 | 0 | 1.5 | FALSE
25 MVA 110/20 kV | 0.07 | 14 | 0.41 | 25 | 20 | 110 | 12 | 150 | YNd5 | hv | 0 | -9 | 9 | 0 | 1.5 | FALSE
63 MVA 110/10 kV | 0.04 | 22 | 0.32 | 63 | 10 | 110 | 18 | 150 | YNd5 | hv | 0 | -9 | 9 | 0 | 1.5 | FALSE
40 MVA 110/10 kV | 0.05 | 18 | 0.34 | 40 | 10 | 110 | 16.2 | 150 | YNd5 | hv | 0 | -9 | 9 | 0 | 1.5 | FALSE
25 MVA 110/10 kV | 0.07 | 14 | 0.41 | 25 | 10 | 110 | 12 | 150 | YNd5 | hv | 0 | -9 | 9 | 0 | 1.5 | FALSE
0.25 MVA 20/0.4 kV | 0.32 | 0.8 | 1.44 | 0.25 | 0.4 | 20 | 6 | 150 | Yzn5 | hv | 0 | -2 | 2 | 0 | 2.5 | FALSE
0.4 MVA 20/0.4 kV | 0.3375 | 1.35 | 1.425 | 0.4 | 0.4 | 20 | 6 | 150 | Dyn5 | hv | 0 | -2 | 2 | 0 | 2.5 | FALSE
0.63 MVA 20/0.4 kV | 0.2619 | 1.65 | 1.206 | 0.63 | 0.4 | 20 | 6 | 150 | Dyn5 | hv | 0 | -2 | 2 | 0 | 2.5 | FALSE
0.25 MVA 10/0.4 kV | 0.24 | 0.6 | 1.2 | 0.25 | 0.4 | 10 | 4 | 150 | Dyn5 | hv | 0 | -2 | 2 | 0 | 2.5 | FALSE
0.4 MVA 10/0.4 kV | 0.2375 | 0.95 | 1.325 | 0.4 | 0.4 | 10 | 4 | 150 | Dyn5 | hv | 0 | -2 | 2 | 0 | 2.5 | FALSE
0.63 MVA 10/0.4 kV | 0.1873 | 1.18 | 1.0794 | 0.63 | 0.4 | 10 | 4 | 150 | Dyn5 | hv | 0 | -2 | 2 | 0 | 2.5 | FALSE

## trafo3w_std_types
| sn_hv_mva | sn_mv_mva | sn_lv_mva | vn_hv_kv | vn_mv_kv | vn_lv_kv | vk_hv_percent | vk_mv_percent | vk_lv_percent | vkr_hv_percent | vkr_mv_percent | vkr_lv_percent | pfe_kw | i0_percent | shift_mv_degree | shift_lv_degree | vector_group | tap_side | tap_neutral | tap_min | tap_max | tap_step_percent
63/25/38 MVA 110/20/10 kV | 63 | 25 | 38 | 110 | 20 | 10 | 10.4 | 10.4 | 10.4 | 0.28 | 0.32 | 0.35 | 35 | 0.89 | 0 | 0 | YN0yn0yn0 | hv | 0 | -10 | 10 | 1.2
63/25/38 MVA 110/10/10 kV | 63 | 25 | 38 | 110 | 10 | 10 | 10.4 | 10.4 | 10.4 | 0.28 | 0.32 | 0.35 | 35 | 0.89 | 0 | 0 | YN0yn0yn0 | hv | 0 | -10 | 10 | 1.2

## fuse_std_types
| fuse_type | i_rated_a | t_avg | t_min | t_total | x_avg | x_min | x_total
HV 100A | HV 100A | 100 | 0 | [10.0, 3.64, 0.854, 0.281, 0.1, 0.0531, 0.022, 0.01] | [10.0, 4.267, 1.21, 0.403, 0.1, 0.058, 0.022, 0.01] | 0 | [300.0, 350.0, 450.0, 550.0, 700.0, 850.0, 1200.0, 1752.0] | [600.0, 700.0, 900.0, 1150.0, 1665.0, 2000.0, 3000.0, 4313.0]
HV 10A | HV 10A | 10 | 0 | [10.0, 1675.0, 0.344, 0.156, 0.1, 0.0417, 0.0171, 0.01] | [10.0, 1.3, 0.3, 0.155, 0.1, 0.0555, 0.023, 0.01] | 0 | [30.0, 32.0, 35.0, 37.0, 39.0, 50.0, 70.0, 88.0] | [60.0, 70.0, 80.0, 87.0, 94.0, 110.0, 150.0, 216.0]
HV 125A | HV 125A | 125 | 0 | [10.0, 1.82, 0.344, 0.1, 0.0467, 0.0269, 0.01] | [10.0, 2.478, 0.426, 0.1, 0.0427, 0.0211, 0.01] | 0 | [375.0, 500.0, 700.0, 925.0, 1200.0, 1500.0, 2341.0] | [750.0, 1000.0, 1500.0, 2200.0, 3000.0, 4000.0, 5765.0]
HV 160A | HV 160A | 160 | 0 | [10.0, 4.15, 1.03, 0.198, 0.1, 0.051, 0.0172, 0.01] | [10.0, 2.3, 0.734, 0.274, 0.1, 0.046, 0.0177, 0.01] | 0 | [480.0, 550.0, 700.0, 1000.0, 1260.0, 1600.0, 2500.0, 3227.0] | [960.0, 1300.0, 1700.0, 2200.0, 2996.0, 4000.0, 6000.0, 7946.0]
HV 16A | HV 16A | 16 | 0 | [10.0, 0.352, 0.164, 0.1, 0.0649, 0.0342, 0.01] | [10.0, 2.34, 0.722, 0.181, 0.1, 0.055, 0.0296, 0.01] | 0 | [48.0, 60.0, 65.0, 71.0, 80.0, 100.0, 162.0] | [96.0, 110.0, 125.0, 150.0, 168.0, 200.0, 250.0, 398.0]
HV 200A | HV 200A | 200 | 0 | [10.0, 4.267, 1.21, 0.403, 0.1, 0.058, 0.022, 0.01] | [10.0, 3.73, 1.654, 0.328, 0.1, 0.0531, 0.019, 0.01] | 0 | [600.0, 700.0, 900.0, 1150.0, 1665.0, 2000.0, 3000.0, 4313.0] | [1200.0, 1500.0, 1800.0, 2700.0, 3960.0, 5000.0, 7500.0, 10620.0]
HV 20A | HV 20A | 20 | 0 | [10.0, 1.3, 0.3, 0.155, 0.1, 0.0555, 0.023, 0.01] | [10.0, 1.3, 0.161, 0.1, 0.0611, 0.0399, 0.0141, 0.01] | 0 | [60.0, 70.0, 80.0, 87.0, 94.0, 110.0, 150.0, 216.0] | [120.0, 150.0, 200.0, 223.0, 260.0, 300.0, 450.0, 532.0]
HV 25A | HV 25A | 25 | 0 | [10.0, 2.512, 0.833, 0.299, 0.1, 0.0372, 0.0223, 0.01] | [10.0, 3.125, 0.597, 0.198, 0.1, 0.0378, 0.022, 0.01] | 0 | [75.0, 82.0, 90.0, 100.0, 124.0, 170.0, 200.0, 289.0] | [150.0, 170.0, 210.0, 250.0, 294.0, 400.0, 500.0, 711.0]
HV 31.5A | HV 31.5A | 31.5 | 0 | [10.0, 2.34, 0.722, 0.181, 0.1, 0.055, 0.0296, 0.01] | [10.0, 2.84, 0.368, 0.164, 0.1, 0.0621, 0.0378, 0.0195, 0.01] | 0 | [95.0, 110.0, 125.0, 150.0, 165.0, 200.0, 250.0, 390.0] | [189.0, 220.0, 300.0, 350.0, 393.0, 450.0, 530.0, 700.0, 960.0]
HV 40A | HV 40A | 40 | 0 | [10.0, 1.3, 0.161, 0.1, 0.0611, 0.0399, 0.0141, 0.01] | [10.0, 2.05, 0.369, 0.198, 0.1, 0.051, 0.0298, 0.01] | 0 | [120.0, 150.0, 200.0, 223.0, 260.0, 300.0, 450.0, 532.0] | [240.0, 300.0, 400.0, 450.0, 530.0, 650.0, 800.0, 1311.0]
HV 50A | HV 50A | 50 | 0 | [10.0, 3.215, 0.597, 0.198, 0.1, 0.0378, 0.022, 0.01] | [10.0, 3.64, 0.854, 0.281, 0.1, 0.0531, 0.022, 0.01] | 0 | [150.0, 170.0, 210.0, 250.0, 294.0, 400.0, 500.0, 711.0] | [300.0, 350.0, 450.0, 550.0, 700.0, 850.0, 1200.0, 1752.0]
HV 6.3A | HV 6.3A | 6.3 | 0 | [10.0, 1.39, 0.344, 0.168, 0.1, 0.056, 0.0263, 0.01] | [10.0, 1.711, 0.516, 0.198, 0.1, 0.0634, 0.0303, 0.01] | 0 | [19.0, 19.5, 20.4, 20.8, 22.0, 25.0, 32.0, 48.0] | [38.0, 40.0, 43.0, 48.0, 53.0, 60.0, 75.0, 118.0]
HV 63A | HV 63A | 63 | 0 | [10.0, 2.84, 0.368, 0.164, 0.1, 0.0621, 0.0378, 0.0195, 0.01] | [10.0, 1.82, 0.344, 0.1, 0.0467, 0.0269, 0.01] | 0 | [189.0, 220.0, 300.0, 350.0, 393.0, 450.0, 530.0, 700.0, 961.0] | [378.0, 500.0, 700.0, 934.0, 1200.0, 1500.0, 2366.0]
HV 80A | HV 80A | 80 | 0 | [10.0, 2.05, 0.369, 0.198, 0.1, 0.051, 0.0298, 0.01] | [10.0, 4.15, 1.03, 0.198, 0.1, 0.051, 0.0172, 0.01] | 0 | [240.0, 300.0, 400.0, 450.0, 530.0, 650.0, 800.0, 1311.0] | [480.0, 550.0, 700.0, 1000.0, 1260.0, 1600.0, 2500.0, 3227.0]
Siemens NH-1-100 | Siemens NH-1-100 | 100 | [5400.0, 2000.0, 400.0, 20.0, 1.0, 0.2, 0.012, 0.004] | 0 | 0 | [150.0, 190.0, 250.0, 430.0, 900.0, 1250.0, 2700.0, 3600.0] | 0 | 0
Siemens NH-1-125 | Siemens NH-1-125 | 125 | [4800.0, 120.0, 7.0, 0.1, 0.004] | 0 | 0 | [180.0, 400.0, 740.0, 2000.0, 4250.0] | 0 | 0
Siemens NH-1-16 | Siemens NH-1-16 | 16 | [4000.0, 400.0, 2.0, 0.1, 0.04, 0.01] | 0 | 0 | [26.0, 35.0, 75.0, 150.0, 200.0, 300.0] | 0 | 0
Siemens NH-1-160 | Siemens NH-1-160 | 160 | [4800.0, 120.0, 7.0, 0.1, 0.004] | 0 | 0 | [210.0, 500.0, 900.0, 2300.0, 5000.0] | 0 | 0
Siemens NH-1-25 | Siemens NH-1-25 | 25 | [4000.0, 1000.0, 10.0, 0.2, 0.02, 0.01] | 0 | 0 | [40.0, 50.0, 100.0, 210.0, 400.0, 500.0] | 0 | 0
Siemens NH-1-50 | Siemens NH-1-50 | 50 | [4000.0, 40.0, 4.0, 1.0, 0.02, 0.01] | 0 | 0 | [86.0, 200.0, 300.0, 400.0, 1000.0, 1280.0] | 0 | 0
Siemens NH-1-63 | Siemens NH-1-63 | 63 | [4000.0, 100.0, 10.0, 2.0, 0.04, 0.01] | 0 | 0 | [100.0, 200.0, 300.0, 400.0, 1000.0, 1500.0] | 0 | 0
Siemens NH-1-80 | Siemens NH-1-80 | 80 | [4800.0, 120.0, 7.0, 0.1, 0.01] | 0 | 0 | [150.58, 250.0, 450.0, 1150.0, 2470.0] | 0 | 0
Siemens NH-2-1000 | Siemens NH-2-1000 | 1000 | [4800.0, 120.0, 7.0, 0.1, 0.004] | 0 | 0 | [1900.0, 3500.0, 8400.0, 24000.0, 52000.0] | 0 | 0
Siemens NH-2-200 | Siemens NH-2-200 | 200 | [4800.0, 120.0, 7.0, 0.1, 0.004] | 0 | 0 | [280.0, 650.0, 1200.0, 3000.0, 7000.0] | 0 | 0
Siemens NH-2-224 | Siemens NH-2-224 | 224 | [4800.0, 120.0, 7.0, 0.2, 0.04, 0.004] | 0 | 0 | [400.0, 750.0, 1453.0, 3025.0, 4315.0, 7600.0] | 0 | 0
Siemens NH-2-250 | Siemens NH-2-250 | 250 | [4800.0, 120.0, 7.0, 0.1, 0.004] | 0 | 0 | [450.0, 800.0, 1650.0, 4000.0, 8500.0] | 0 | 0
Siemens NH-2-315 | Siemens NH-2-315 | 315 | [4800.0, 120.0, 7.0, 0.1, 0.004] | 0 | 0 | [550.0, 920.0, 1900.0, 5000.0, 11000.0] | 0 | 0
Siemens NH-2-355 | Siemens NH-2-355 | 355 | [4800.0, 120.0, 6.0, 0.1, 0.004] | 0 | 0 | [650.0, 1116.27, 2350.0, 5840.0, 12790.0] | 0 | 0
Siemens NH-2-400 | Siemens NH-2-400 | 400 | [4800.0, 120.0, 7.0, 0.1, 0.004] | 0 | 0 | [720.0, 1350.0, 2800.0, 6500.0, 15000.0] | 0 | 0
Siemens NH-2-425 | Siemens NH-2-425 | 425 | [4800.0, 120.0, 7.0, 0.1, 0.004] | 0 | 0 | [850.0, 1500.0, 3050.0, 7500.0, 16500.0] | 0 | 0
Siemens NH-2-630 | Siemens NH-2-630 | 630 | [4800.0, 120.0, 7.0, 0.1, 0.004] | 0 | 0 | [1200.0, 2000.0, 4800.0, 12000.0, 26000.0] | 0 | 0

## dtypes
| element | column | dtype
0 | bus | name | object
1 | bus | vn_kv | float64
2 | bus | type | object
3 | bus | zone | object
4 | bus | in_service | bool
5 | load | name | object
6 | load | bus | uint32
7 | load | p_mw | float64
8 | load | q_mvar | float64
9 | load | const_z_percent | float64
10 | load | const_i_percent | float64
11 | load | sn_mva | float64
12 | load | scaling | float64
13 | load | in_service | bool
14 | load | type | object
15 | ext_grid | name | object
16 | ext_grid | bus | uint32
17 | ext_grid | vm_pu | float64
18 | ext_grid | va_degree | float64
19 | ext_grid | slack_weight | float64
20 | ext_grid | in_service | bool
21 | line | name | object
22 | line | std_type | object
23 | line | from_bus | uint32
24 | line | to_bus | uint32
25 | line | length_km | float64
26 | line | r_ohm_per_km | float64
27 | line | x_ohm_per_km | float64
28 | line | c_nf_per_km | float64
29 | line | g_us_per_km | float64
30 | line | max_i_ka | float64
31 | line | df | float64
32 | line | parallel | uint32
33 | line | type | object
34 | line | in_service | bool
35 | trafo | name | object
36 | trafo | std_type | object
37 | trafo | hv_bus | uint32
38 | trafo | lv_bus | uint32
39 | trafo | sn_mva | float64
40 | trafo | vn_hv_kv | float64
41 | trafo | vn_lv_kv | float64
42 | trafo | vk_percent | float64
43 | trafo | vkr_percent | float64
44 | trafo | pfe_kw | float64
45 | trafo | i0_percent | float64
46 | trafo | shift_degree | float64
47 | trafo | tap_side | object
48 | trafo | tap_neutral | int32
49 | trafo | tap_min | int32
50 | trafo | tap_max | int32
51 | trafo | tap_step_percent | float64
52 | trafo | tap_step_degree | float64
53 | trafo | tap_pos | int32
54 | trafo | tap_phase_shifter | bool
55 | trafo | parallel | uint32
56 | trafo | df | float64
57 | trafo | in_service | bool
58 | line_geodata | coords | object
59 | bus_geodata | x | float64
60 | bus_geodata | y | float64
61 | bus_geodata | coords | object

## parameters
| version | format_version | converged | OPF_converged | name | f_hz | sn_mva
0 | 2.14.6 | 2.14.0 | FALSE | FALSE |  | 50 | 1