## bus
| name | vn_kv | type | zone | in_service
0 | bus_LV_3946-3_1_2_node_28 | 0.4 | n |  | TRUE
1 | bus_LV_3946-3_1_2_node_91 | 0.4 | n |  | TRUE
2 | bus_LV_3946-3_1_2_node_29 | 0.4 | n |  | TRUE
3 | bus_LV_3946-3_1_2_node_30 | 0.4 | n |  | TRUE
4 | bus_LV_3946-3_1_2_node_31 | 0.4 | n |  | TRUE
5 | bus_LV_3946-3_1_2_node_85 | 0.4 | n |  | TRUE
6 | bus_LV_3946-3_1_2_node_39 | 0.4 | n |  | TRUE
7 | bus_LV_3946-3_1_2_node_40 | 0.4 | n |  | TRUE
8 | bus_LV_3946-3_1_2_node_41 | 0.4 | n |  | TRUE
9 | bus_LV_3946-3_1_2_node_43 | 0.4 | n |  | TRUE
10 | bus_LV_3946-3_1_2_node_44 | 0.4 | n |  | TRUE
11 | bus_LV_3946-3_1_2_node_54 | 0.4 | n |  | TRUE
12 | bus_LV_3946-3_1_2_node_47 | 0.4 | n |  | TRUE
13 | bus_LV_3946-3_1_2_node_60 | 0.4 | n |  | TRUE
14 | bus_LV_3946-3_1_2_node_45 | 0.4 | n |  | TRUE
15 | bus_LV_3946-3_1_2_node_46 | 0.4 | n |  | TRUE
16 | bus_LV_3946-3_1_2_node_48 | 0.4 | n |  | TRUE
17 | bus_LV_3946-3_1_2_node_49 | 0.4 | n |  | TRUE
18 | bus_LV_3946-3_1_2_node_50 | 0.4 | n |  | TRUE
19 | bus_LV_3946-3_1_2_node_51 | 0.4 | n |  | TRUE
20 | bus_LV_3946-3_1_2_node_52 | 0.4 | n |  | TRUE
21 | bus_LV_3946-3_1_2_node_53 | 0.4 | n |  | TRUE
22 | bus_LV_3946-3_1_2_node_74 | 0.4 | n |  | TRUE
23 | bus_LV_3946-3_1_2_node_55 | 0.4 | n |  | TRUE
24 | bus_LV_3946-3_1_2_node_56 | 0.4 | n |  | TRUE
25 | bus_LV_3946-3_1_2_node_57 | 0.4 | n |  | TRUE
26 | bus_LV_3946-3_1_2_node_58 | 0.4 | n |  | TRUE
27 | bus_LV_3946-3_1_2_node_59 | 0.4 | n |  | TRUE
28 | bus_LV_3946-3_1_2_node_63 | 0.4 | n |  | TRUE
29 | bus_LV_3946-3_1_2_node_61 | 0.4 | n |  | TRUE
30 | bus_LV_3946-3_1_2_node_62 | 0.4 | n |  | TRUE
31 | bus_LV_3946-3_1_2_node_68 | 0.4 | n |  | TRUE
32 | bus_LV_3946-3_1_2_node_64 | 0.4 | n |  | TRUE
33 | bus_LV_3946-3_1_2_node_65 | 0.4 | n |  | TRUE
34 | bus_LV_3946-3_1_2_node_66 | 0.4 | n |  | TRUE
35 | bus_LV_3946-3_1_2_node_67 | 0.4 | n |  | TRUE
36 | bus_LV_3946-3_1_2_node_69 | 0.4 | n |  | TRUE
37 | bus_LV_3946-3_1_2_node_71 | 0.4 | n |  | TRUE
38 | bus_LV_3946-3_1_2_node_70 | 0.4 | n |  | TRUE
39 | bus_LV_3946-3_1_2_node_72 | 0.4 | n |  | TRUE
40 | bus_LV_3946-3_1_2_node_78 | 0.4 | n |  | TRUE
41 | bus_LV_3946-3_1_2_node_73 | 0.4 | n |  | TRUE
42 | bus_LV_3946-3_1_2_node_75 | 0.4 | n |  | TRUE
43 | bus_LV_3946-3_1_2_node_76 | 0.4 | n |  | TRUE
44 | bus_LV_3946-3_1_2_node_77 | 0.4 | n |  | TRUE
45 | bus_LV_3946-3_1_2_node_84 | 0.4 | n |  | TRUE
46 | bus_LV_3946-3_1_2_node_86 | 0.4 | n |  | TRUE
47 | bus_LV_3946-3_1_2_node_79 | 0.4 | n |  | TRUE
48 | bus_LV_3946-3_1_2_node_80 | 0.4 | n |  | TRUE
49 | bus_LV_3946-3_1_2_node_81 | 0.4 | n |  | TRUE
50 | bus_LV_3946-3_1_2_node_82 | 0.4 | n |  | TRUE
51 | bus_LV_3946-3_1_2_node_83 | 0.4 | n |  | TRUE
52 | bus_LV_3946-3_1_2_node_87 | 0.4 | n |  | TRUE
53 | bus_LV_3946-3_1_2_node_88 | 0.4 | n |  | TRUE
54 | bus_LV_3946-3_1_2_node_89 | 0.4 | n |  | TRUE
55 | bus_LV_3946-3_1_2_node_90 | 0.4 | n |  | TRUE
56 | bus_LV_3946-3_1_2_node_97 | 0.4 | n |  | TRUE
57 | bus_LV_3946-3_1_2_node_92 | 0.4 | n |  | TRUE
58 | bus_LV_3946-3_1_2_node_93 | 0.4 | n |  | TRUE
59 | bus_LV_3946-3_1_2_node_94 | 0.4 | n |  | TRUE
60 | bus_LV_3946-3_1_2_node_95 | 0.4 | n |  | TRUE
61 | bus_LV_3946-3_1_2_node_96 | 0.4 | n |  | TRUE
62 | bus_LV_3946-3_1_2_node_98 | 0.4 | n |  | TRUE
63 | bus_LV_3946-3_1_2_node_99 | 0.4 | n |  | TRUE
64 | bus_LV_3946-3_1_2_node_100 | 0.4 | n |  | TRUE
65 | bus_LV_3946-3_1_2_node_101 | 0.4 | n |  | TRUE
66 | bus_LV_3946-3_1_2_node_107 | 0.4 | n |  | TRUE
67 | bus_LV_3946-3_1_2_node_225 | 0.4 | n |  | TRUE
68 | bus_LV_3946-3_1_2_node_103 | 0.4 | n |  | TRUE
69 | bus_LV_3946-3_1_2_node_104 | 0.4 | n |  | TRUE
70 | bus_LV_3946-3_1_2_node_105 | 0.4 | n |  | TRUE
71 | bus_LV_3946-3_1_2_node_106 | 0.4 | n |  | TRUE
72 | bus_MV_61_0_node_41 | 20 | n |  | TRUE

## load
| name | bus | p_mw | q_mvar | const_z_percent | const_i_percent | sn_mva | scaling | in_service | type
0 | LV_3946-3_1_2_load_28 | 0 | 0.0084838 | 0.0021262 | 0 | 0 |  | 1 | TRUE | wye
1 | LV_3946-3_1_2_load_91 | 1 | 0.0011139 | 0.00027916 | 0 | 0 |  | 1 | TRUE | wye
2 | LV_3946-3_1_2_load_30 | 3 | 0.0045614 | 0.0011432 | 0 | 0 |  | 1 | TRUE | wye
3 | LV_3946-3_1_2_load_31 | 4 | 0.0037651 | 0.00094363 | 0 | 0 |  | 1 | TRUE | wye
4 | LV_3946-3_1_2_load_85 | 5 | 0.0077984 | 0.0019545 | 0 | 0 |  | 1 | TRUE | wye
5 | LV_3946-3_1_2_load_39 | 6 | 0.0076753 | 0.0019236 | 0 | 0 |  | 1 | TRUE | wye
6 | LV_3946-3_1_2_load_40 | 7 | 0.0088465 | 0.0022171 | 0 | 0 |  | 1 | TRUE | wye
7 | LV_3946-3_1_2_load_44 | 10 | 0.0040558 | 0.0010165 | 0 | 0 |  | 1 | TRUE | wye
8 | LV_3946-3_1_2_load_54 | 11 | 0.0025629 | 0.00064233 | 0 | 0 |  | 1 | TRUE | wye
9 | LV_3946-3_1_2_load_47 | 12 | 0.0047792 | 0.0011978 | 0 | 0 |  | 1 | TRUE | wye
10 | LV_3946-3_1_2_load_60 | 13 | 0.0023817 | 0.00059691 | 0 | 0 |  | 1 | TRUE | wye
11 | LV_3946-3_1_2_load_45 | 14 | 0.0018324 | 0.00045925 | 0 | 0 |  | 1 | TRUE | wye
12 | LV_3946-3_1_2_load_46 | 15 | 0.0048459 | 0.0012145 | 0 | 0 |  | 1 | TRUE | wye
13 | LV_3946-3_1_2_load_48 | 16 | 0.0022132 | 0.00055467 | 0 | 0 |  | 1 | TRUE | wye
14 | LV_3946-3_1_2_load_51 | 19 | 0.0024328 | 0.00060971 | 0 | 0 |  | 1 | TRUE | wye
15 | LV_3946-3_1_2_load_52 | 20 | 0.0066561 | 0.0016682 | 0 | 0 |  | 1 | TRUE | wye
16 | LV_3946-3_1_2_load_53 | 21 | 0.0010398 | 0.00026061 | 0 | 0 |  | 1 | TRUE | wye
17 | LV_3946-3_1_2_load_74 | 22 | 0.0016168 | 0.00040522 | 0 | 0 |  | 1 | TRUE | wye
18 | LV_3946-3_1_2_load_55 | 23 | 0.0015131 | 0.00037922 | 0 | 0 |  | 1 | TRUE | wye
19 | LV_3946-3_1_2_load_56 | 24 | 0.003554 | 0.00089071 | 0 | 0 |  | 1 | TRUE | wye
20 | LV_3946-3_1_2_load_58 | 26 | 0.0071595 | 0.0017943 | 0 | 0 |  | 1 | TRUE | wye
21 | LV_3946-3_1_2_load_63 | 28 | 0.0010177 | 0.00025505 | 0 | 0 |  | 1 | TRUE | wye
22 | LV_3946-3_1_2_load_61 | 29 | 0.0023218 | 0.0005819 | 0 | 0 |  | 1 | TRUE | wye
23 | LV_3946-3_1_2_load_62 | 30 | 0.00051225 | 0.00012838 | 0 | 0 |  | 1 | TRUE | wye
24 | LV_3946-3_1_2_load_64 | 32 | 0.0026914 | 0.00067454 | 0 | 0 |  | 1 | TRUE | wye
25 | LV_3946-3_1_2_load_65 | 33 | 0.0011547 | 0.00028941 | 0 | 0 |  | 1 | TRUE | wye
26 | LV_3946-3_1_2_load_66 | 34 | 0.0011021 | 0.0002762 | 0 | 0 |  | 1 | TRUE | wye
27 | LV_3946-3_1_2_load_67 | 35 | 0.001145 | 0.00028696 | 0 | 0 |  | 1 | TRUE | wye
28 | LV_3946-3_1_2_load_69 | 36 | 0.00067702 | 0.00016968 | 0 | 0 |  | 1 | TRUE | wye
29 | LV_3946-3_1_2_load_71 | 37 | 0.0011021 | 0.00027621 | 0 | 0 |  | 1 | TRUE | wye
30 | LV_3946-3_1_2_load_70 | 38 | 0.0021695 | 0.00054374 | 0 | 0 |  | 1 | TRUE | wye
31 | LV_3946-3_1_2_load_72 | 39 | 0.00065264 | 0.00016357 | 0 | 0 |  | 1 | TRUE | wye
32 | LV_3946-3_1_2_load_78 | 40 | 0.00099133 | 0.00024845 | 0 | 0 |  | 1 | TRUE | wye
33 | LV_3946-3_1_2_load_73 | 41 | 0.0034263 | 0.00085872 | 0 | 0 |  | 1 | TRUE | wye
34 | LV_3946-3_1_2_load_77 | 44 | 0.0021789 | 0.00054608 | 0 | 0 |  | 1 | TRUE | wye
35 | LV_3946-3_1_2_load_84 | 45 | 0.00080294 | 0.00020124 | 0 | 0 |  | 1 | TRUE | wye
36 | LV_3946-3_1_2_load_86 | 46 | 0.0009244 | 0.00023168 | 0 | 0 |  | 1 | TRUE | wye
37 | LV_3946-3_1_2_load_79 | 47 | 0.00062027 | 0.00015545 | 0 | 0 |  | 1 | TRUE | wye
38 | LV_3946-3_1_2_load_81 | 49 | 0.020315 | 0.0050915 | 0 | 0 |  | 1 | TRUE | wye
39 | LV_3946-3_1_2_load_82 | 50 | 0.00094824 | 0.00023765 | 0 | 0 |  | 1 | TRUE | wye
40 | LV_3946-3_1_2_load_83 | 51 | 0.0008849 | 0.00022178 | 0 | 0 |  | 1 | TRUE | wye
41 | LV_3946-3_1_2_load_87 | 52 | 0.00064878 | 0.0001626 | 0 | 0 |  | 1 | TRUE | wye
42 | LV_3946-3_1_2_load_88 | 53 | 0.00071167 | 0.00017836 | 0 | 0 |  | 1 | TRUE | wye
43 | LV_3946-3_1_2_load_89 | 54 | 0.0022541 | 0.00056492 | 0 | 0 |  | 1 | TRUE | wye
44 | LV_3946-3_1_2_load_90 | 55 | 0.0012207 | 0.00030593 | 0 | 0 |  | 1 | TRUE | wye
45 | LV_3946-3_1_2_load_97 | 56 | 0.0015088 | 0.00037813 | 0 | 0 |  | 1 | TRUE | wye
46 | LV_3946-3_1_2_load_92 | 57 | 0.0022498 | 0.00056385 | 0 | 0 |  | 1 | TRUE | wye
47 | LV_3946-3_1_2_load_93 | 58 | 0.001649 | 0.00041328 | 0 | 0 |  | 1 | TRUE | wye
48 | LV_3946-3_1_2_load_94 | 59 | 0.00067796 | 0.00016991 | 0 | 0 |  | 1 | TRUE | wye
49 | LV_3946-3_1_2_load_95 | 60 | 0.0012295 | 0.00030814 | 0 | 0 |  | 1 | TRUE | wye
50 | LV_3946-3_1_2_load_96 | 61 | 0.0025376 | 0.00063598 | 0 | 0 |  | 1 | TRUE | wye
51 | LV_3946-3_1_2_load_98 | 62 | 0.0022259 | 0.00055787 | 0 | 0 |  | 1 | TRUE | wye
52 | LV_3946-3_1_2_load_100 | 64 | 0.0018701 | 0.00046869 | 0 | 0 |  | 1 | TRUE | wye
53 | LV_3946-3_1_2_load_107 | 66 | 0.0039759 | 0.00099645 | 0 | 0 |  | 1 | TRUE | wye
54 | LV_3946-3_1_2_load_225 | 67 | 0.0017459 | 0.00043757 | 0 | 0 |  | 1 | TRUE | wye
55 | LV_3946-3_1_2_load_103 | 68 | 0.0016535 | 0.00041442 | 0 | 0 |  | 1 | TRUE | wye
56 | LV_3946-3_1_2_load_104 | 69 | 0.0060641 | 0.0015198 | 0 | 0 |  | 1 | TRUE | wye
57 | LV_3946-3_1_2_load_105 | 70 | 0.0058391 | 0.0014634 | 0 | 0 |  | 1 | TRUE | wye
58 | LV_3946-3_1_2_load_106 | 71 | 0.0020279 | 0.00050824 | 0 | 0 |  | 1 | TRUE | wye

## ext_grid
| name | bus | vm_pu | va_degree | slack_weight | in_service
0 |  | 22 | 1 | 0 | 1 | TRUE

## line
| name | std_type | from_bus | to_bus | length_km | r_ohm_per_km | x_ohm_per_km | c_nf_per_km | g_us_per_km | max_i_ka | df | parallel | type | in_service
0 | LV_3946-3_1_2_line_0 |  | 0 | 1 | 0.12712 | 0.125 | 0.08 | 261 | 0 | 0.364 | 1 | 1 | cs | TRUE
1 | LV_3946-3_1_2_line_1 |  | 1 | 3 | 0.034827 | 0.125 | 0.08 | 261 | 0 | 0.364 | 1 | 1 | cs | TRUE
2 | LV_3946-3_1_2_line_2 |  | 2 | 3 | 0.030858 | 0.125 | 0.08 | 261 | 0 | 0.364 | 1 | 1 | cs | TRUE
3 | LV_3946-3_1_2_line_3 |  | 2 | 4 | 0.018753 | 0.125 | 0.08 | 261 | 0 | 0.364 | 1 | 1 | cs | TRUE
4 | LV_3946-3_1_2_line_4 |  | 4 | 5 | 0.0032982 | 0.125 | 0.08 | 261 | 0 | 0.364 | 1 | 1 | cs | TRUE
5 | LV_3946-3_1_2_line_5 |  | 5 | 51 | 0.035478 | 0.125 | 0.08 | 261 | 0 | 0.364 | 1 | 1 | cs | TRUE
6 | LV_3946-3_1_2_line_6 |  | 6 | 7 | 0.011804 | 0.125 | 0.08 | 261 | 0 | 0.364 | 1 | 1 | cs | TRUE
7 | LV_3946-3_1_2_line_7 |  | 6 | 8 | 0.023536 | 0.125 | 0.08 | 261 | 0 | 0.364 | 1 | 1 | cs | TRUE
8 | LV_3946-3_1_2_line_8 |  | 8 | 9 | 0.009726 | 0.125 | 0.08 | 261 | 0 | 0.364 | 1 | 1 | cs | TRUE
9 | LV_3946-3_1_2_line_9 |  | 8 | 10 | 0.0034416 | 0.125 | 0.08 | 261 | 0 | 0.364 | 1 | 1 | cs | TRUE
10 | LV_3946-3_1_2_line_10 |  | 9 | 11 | 0.014562 | 0.125 | 0.08 | 261 | 0 | 0.364 | 1 | 1 | cs | TRUE
11 | LV_3946-3_1_2_line_11 |  | 9 | 12 | 0.019645 | 0.125 | 0.08 | 261 | 0 | 0.364 | 1 | 1 | cs | TRUE
12 | LV_3946-3_1_2_line_12 |  | 10 | 13 | 0.049602 | 0.125 | 0.08 | 261 | 0 | 0.364 | 1 | 1 | cs | TRUE
13 | LV_3946-3_1_2_line_13 |  | 11 | 23 | 0.011721 | 0.125 | 0.08 | 261 | 0 | 0.364 | 1 | 1 | cs | TRUE
14 | LV_3946-3_1_2_line_14 |  | 12 | 14 | 0.01743 | 0.125 | 0.08 | 261 | 0 | 0.364 | 1 | 1 | cs | TRUE
15 | LV_3946-3_1_2_line_15 |  | 13 | 25 | 0.0026988 | 0.125 | 0.08 | 261 | 0 | 0.364 | 1 | 1 | cs | TRUE
16 | LV_3946-3_1_2_line_16 |  | 14 | 15 | 0.012357 | 0.125 | 0.08 | 261 | 0 | 0.364 | 1 | 1 | cs | TRUE
17 | LV_3946-3_1_2_line_17 |  | 15 | 16 | 0.031984 | 0.125 | 0.08 | 261 | 0 | 0.364 | 1 | 1 | cs | TRUE
18 | LV_3946-3_1_2_line_18 |  | 16 | 17 | 0.020549 | 0.125 | 0.08 | 261 | 0 | 0.364 | 1 | 1 | cs | TRUE
19 | LV_3946-3_1_2_line_19 |  | 17 | 18 | 0.0367 | 0.125 | 0.08 | 261 | 0 | 0.364 | 1 | 1 | cs | TRUE
20 | LV_3946-3_1_2_line_20 |  | 18 | 19 | 0.004089 | 0.125 | 0.08 | 261 | 0 | 0.364 | 1 | 1 | cs | TRUE
21 | LV_3946-3_1_2_line_21 |  | 19 | 20 | 0.031807 | 0.125 | 0.08 | 261 | 0 | 0.364 | 1 | 1 | cs | TRUE
22 | LV_3946-3_1_2_line_22 |  | 20 | 21 | 0.03006 | 0.125 | 0.08 | 261 | 0 | 0.364 | 1 | 1 | cs | TRUE
23 | LV_3946-3_1_2_line_23 |  | 21 | 22 | 0.022288 | 0.125 | 0.08 | 261 | 0 | 0.364 | 1 | 1 | cs | TRUE
24 | LV_3946-3_1_2_line_24 |  | 22 | 41 | 0.033144 | 0.125 | 0.08 | 261 | 0 | 0.364 | 1 | 1 | cs | TRUE
25 | LV_3946-3_1_2_line_25 |  | 24 | 25 | 0.033042 | 0.125 | 0.08 | 261 | 0 | 0.364 | 1 | 1 | cs | TRUE
26 | LV_3946-3_1_2_line_26 |  | 24 | 26 | 0.0048345 | 0.125 | 0.08 | 261 | 0 | 0.364 | 1 | 1 | cs | TRUE
27 | LV_3946-3_1_2_line_27 |  | 25 | 27 | 0.031142 | 0.125 | 0.08 | 261 | 0 | 0.364 | 1 | 1 | cs | TRUE
28 | LV_3946-3_1_2_line_28 |  | 27 | 28 | 0.0063219 | 0.125 | 0.08 | 261 | 0 | 0.364 | 1 | 1 | cs | TRUE
29 | LV_3946-3_1_2_line_29 |  | 27 | 29 | 0.034905 | 0.125 | 0.08 | 261 | 0 | 0.364 | 1 | 1 | cs | TRUE
30 | LV_3946-3_1_2_line_30 |  | 28 | 31 | 0.029818 | 0.125 | 0.08 | 261 | 0 | 0.364 | 1 | 1 | cs | TRUE
31 | LV_3946-3_1_2_line_31 |  | 29 | 30 | 0.038782 | 0.125 | 0.08 | 261 | 0 | 0.364 | 1 | 1 | cs | TRUE
32 | LV_3946-3_1_2_line_32 |  | 31 | 37 | 0.013733 | 0.125 | 0.08 | 261 | 0 | 0.364 | 1 | 1 | cs | TRUE
33 | LV_3946-3_1_2_line_33 |  | 31 | 34 | 0.020925 | 0.125 | 0.08 | 261 | 0 | 0.364 | 1 | 1 | cs | TRUE
34 | LV_3946-3_1_2_line_34 |  | 32 | 33 | 0.010614 | 0.125 | 0.08 | 261 | 0 | 0.364 | 1 | 1 | cs | TRUE
35 | LV_3946-3_1_2_line_35 |  | 32 | 34 | 0.0019903 | 0.125 | 0.08 | 261 | 0 | 0.364 | 1 | 1 | cs | TRUE
36 | LV_3946-3_1_2_line_36 |  | 33 | 35 | 0.021391 | 0.125 | 0.08 | 261 | 0 | 0.364 | 1 | 1 | cs | TRUE
37 | LV_3946-3_1_2_line_37 |  | 35 | 36 | 0.016611 | 0.125 | 0.08 | 261 | 0 | 0.364 | 1 | 1 | cs | TRUE
38 | LV_3946-3_1_2_line_38 |  | 36 | 38 | 0.007444 | 0.125 | 0.08 | 261 | 0 | 0.364 | 1 | 1 | cs | TRUE
39 | LV_3946-3_1_2_line_39 |  | 37 | 40 | 0.0074578 | 0.125 | 0.08 | 261 | 0 | 0.364 | 1 | 1 | cs | TRUE
40 | LV_3946-3_1_2_line_40 |  | 38 | 39 | 0.0063335 | 0.125 | 0.08 | 261 | 0 | 0.364 | 1 | 1 | cs | TRUE
41 | LV_3946-3_1_2_line_41 |  | 40 | 47 | 0.011842 | 0.125 | 0.08 | 261 | 0 | 0.364 | 1 | 1 | cs | TRUE
42 | LV_3946-3_1_2_line_42 |  | 41 | 42 | 0.0088237 | 0.125 | 0.08 | 261 | 0 | 0.364 | 1 | 1 | cs | TRUE
43 | LV_3946-3_1_2_line_43 |  | 42 | 43 | 0.009818 | 0.125 | 0.08 | 261 | 0 | 0.364 | 1 | 1 | cs | TRUE
44 | LV_3946-3_1_2_line_44 |  | 42 | 44 | 0.040468 | 0.125 | 0.08 | 261 | 0 | 0.364 | 1 | 1 | cs | TRUE
45 | LV_3946-3_1_2_line_45 |  | 43 | 45 | 0.024852 | 0.125 | 0.08 | 261 | 0 | 0.364 | 1 | 1 | cs | TRUE
46 | LV_3946-3_1_2_line_46 |  | 43 | 46 | 0.016538 | 0.125 | 0.08 | 261 | 0 | 0.364 | 1 | 1 | cs | TRUE
47 | LV_3946-3_1_2_line_47 |  | 45 | 50 | 0.013605 | 0.125 | 0.08 | 261 | 0 | 0.364 | 1 | 1 | cs | TRUE
48 | LV_3946-3_1_2_line_48 |  | 46 | 52 | 0.024594 | 0.125 | 0.08 | 261 | 0 | 0.364 | 1 | 1 | cs | TRUE
49 | LV_3946-3_1_2_line_49 |  | 47 | 48 | 0.094673 | 0.125 | 0.08 | 261 | 0 | 0.364 | 1 | 1 | cs | TRUE
50 | LV_3946-3_1_2_line_50 |  | 48 | 49 | 0.051754 | 0.125 | 0.08 | 261 | 0 | 0.364 | 1 | 1 | cs | TRUE
51 | LV_3946-3_1_2_line_51 |  | 50 | 51 | 0.022083 | 0.125 | 0.08 | 261 | 0 | 0.364 | 1 | 1 | cs | TRUE
52 | LV_3946-3_1_2_line_52 |  | 52 | 53 | 0.0059207 | 0.125 | 0.08 | 261 | 0 | 0.364 | 1 | 1 | cs | TRUE
53 | LV_3946-3_1_2_line_53 |  | 53 | 54 | 0.012492 | 0.125 | 0.08 | 261 | 0 | 0.364 | 1 | 1 | cs | TRUE
54 | LV_3946-3_1_2_line_54 |  | 54 | 55 | 0.00762 | 0.125 | 0.08 | 261 | 0 | 0.364 | 1 | 1 | cs | TRUE
55 | LV_3946-3_1_2_line_55 |  | 55 | 56 | 0.010831 | 0.125 | 0.08 | 261 | 0 | 0.364 | 1 | 1 | cs | TRUE
56 | LV_3946-3_1_2_line_56 |  | 56 | 60 | 0.0097049 | 0.125 | 0.08 | 261 | 0 | 0.364 | 1 | 1 | cs | TRUE
57 | LV_3946-3_1_2_line_57 |  | 57 | 58 | 0.0001022 | 0.125 | 0.08 | 261 | 0 | 0.364 | 1 | 1 | cs | TRUE
58 | LV_3946-3_1_2_line_58 |  | 57 | 59 | 0.0071662 | 0.125 | 0.08 | 261 | 0 | 0.364 | 1 | 1 | cs | TRUE
59 | LV_3946-3_1_2_line_59 |  | 58 | 60 | 0.01029 | 0.125 | 0.08 | 261 | 0 | 0.364 | 1 | 1 | cs | TRUE
60 | LV_3946-3_1_2_line_60 |  | 59 | 61 | 0.014182 | 0.125 | 0.08 | 261 | 0 | 0.364 | 1 | 1 | cs | TRUE
61 | LV_3946-3_1_2_line_61 |  | 61 | 62 | 0.0014284 | 0.125 | 0.08 | 261 | 0 | 0.364 | 1 | 1 | cs | TRUE
62 | LV_3946-3_1_2_line_62 |  | 62 | 63 | 0.055784 | 0.125 | 0.08 | 261 | 0 | 0.364 | 1 | 1 | cs | TRUE
63 | LV_3946-3_1_2_line_63 |  | 63 | 64 | 0.016399 | 0.125 | 0.08 | 261 | 0 | 0.364 | 1 | 1 | cs | TRUE
64 | LV_3946-3_1_2_line_64 |  | 63 | 65 | 0.047244 | 0.125 | 0.08 | 261 | 0 | 0.364 | 1 | 1 | cs | TRUE
65 | LV_3946-3_1_2_line_65 |  | 64 | 66 | 0.012284 | 0.125 | 0.08 | 261 | 0 | 0.364 | 1 | 1 | cs | TRUE
66 | LV_3946-3_1_2_line_66 |  | 65 | 67 | 0.063928 | 0.125 | 0.08 | 261 | 0 | 0.364 | 1 | 1 | cs | TRUE
67 | LV_3946-3_1_2_line_67 |  | 66 | 71 | 0.013298 | 0.125 | 0.08 | 261 | 0 | 0.364 | 1 | 1 | cs | TRUE
68 | LV_3946-3_1_2_line_68 |  | 68 | 69 | 0.023011 | 0.125 | 0.08 | 261 | 0 | 0.364 | 1 | 1 | cs | TRUE
69 | LV_3946-3_1_2_line_69 |  | 68 | 70 | 0.017245 | 0.125 | 0.08 | 261 | 0 | 0.364 | 1 | 1 | cs | TRUE
70 | LV_3946-3_1_2_line_70 |  | 70 | 71 | 0.0030665 | 0.125 | 0.08 | 261 | 0 | 0.364 | 1 | 1 | cs | TRUE

## trafo
| name | std_type | hv_bus | lv_bus | sn_mva | vn_hv_kv | vn_lv_kv | vk_percent | vkr_percent | pfe_kw | i0_percent | shift_degree | tap_side | tap_neutral | tap_min | tap_max | tap_step_percent | tap_step_degree | tap_pos | tap_phase_shifter | parallel | df | in_service
0 | LV_3946-3_1_2_trafo_74 | 0.63 MVA 20/0.4 kV | 72 | 22 | 0.63 | 20 | 0.4 | 6 | 1.206 | 1.65 | 0.2619 | 150 | hv | 0 | -2 | 2 | 2.5 | 0 | 0 | FALSE | 1 | 1 | TRUE

## line_geodata
| x0 | y0 | x1 | y1 | x2 | y2 | x3 | y3 | x4 | y4 | x5 | y5
0 | 2760188.7729 | 1199361.0459 | 2760266.1398 | 1199461.9155
1 | 2760162.4796 | 1199375.7102 | 2760173.1652 | 1199359.7951 | 2760188.7729 | 1199361.0459
2 | 2760145.2787 | 1199401.3294 | 2760162.4796 | 1199375.7102
3 | 2760145.2787 | 1199401.3294 | 2760128.8034 | 1199392.3726
4 | 2760125.9057 | 1199390.7973 | 2760128.8034 | 1199392.3726
5 | 2760125.9057 | 1199390.7973 | 2760111.066 | 1199382.7297 | 2760095.2737 | 1199372.9282
6 | 2759833.4874 | 1199293.6665 | 2759821.8228 | 1199295.4738
7 | 2759855.967 | 1199286.6948 | 2759833.4874 | 1199293.6665
8 | 2759858.3968 | 1199296.1126 | 2759855.967 | 1199286.6948
9 | 2759855.967 | 1199286.6948 | 2759859.1464 | 1199285.3771
10 | 2759858.3968 | 1199296.1126 | 2759872.4501 | 1199292.2989
11 | 2759858.3968 | 1199296.1126 | 2759863.3013 | 1199315.1357
12 | 2759859.1464 | 1199285.3771 | 2759883.6182 | 1199275.2352 | 2759893.7933 | 1199270.2585 | 2759898.5157 | 1199267.7492 | 2759903.9237 | 1199264.2582
13 | 2759883.7617 | 1199289.2292 | 2759872.4501 | 1199292.2989
14 | 2759867.6526 | 1199332.0134 | 2759863.3013 | 1199315.1357
15 | 2759906.1911 | 1199262.7946 | 2759903.9237 | 1199264.2582
16 | 2759867.6526 | 1199332.0134 | 2759870.7375 | 1199343.9787
17 | 2759878.7223 | 1199374.9497 | 2759870.7375 | 1199343.9787
18 | 2759883.8523 | 1199394.8479 | 2759878.7223 | 1199374.9497
19 | 2759918.6831 | 1199382.9912 | 2759883.8523 | 1199394.8479
20 | 2759918.6831 | 1199382.9912 | 2759922.5201 | 1199381.578
21 | 2759952.367 | 1199370.5854 | 2759922.5201 | 1199381.578
22 | 2759952.367 | 1199370.5854 | 2759957.3876 | 1199368.7363 | 2759980.258 | 1199359.3818
23 | 2759980.258 | 1199359.3818 | 2759995.5881 | 1199353.1114 | 2760000.8346 | 1199350.8199
24 | 2760030.8671 | 1199336.8547 | 2760022.5777 | 1199341.3233 | 2760000.8346 | 1199350.8199
25 | 2759906.1911 | 1199262.7946 | 2759911.1692 | 1199268.3771 | 2759917.6318 | 1199293.1092
26 | 2759918.8541 | 1199297.7867 | 2759917.6318 | 1199293.1092
27 | 2759906.1911 | 1199262.7946 | 2759910.083 | 1199260.2853 | 2759924.1876 | 1199249.9757 | 2759931.6708 | 1199244.8046
28 | 2759931.6708 | 1199244.8046 | 2759936.3727 | 1199240.5787
29 | 2759931.6708 | 1199244.8046 | 2759933.9763 | 1199247.4798 | 2759936.1016 | 1199250.9064 | 2759943.0093 | 1199277.3603
30 | 2759958.55 | 1199220.6467 | 2759936.3727 | 1199240.5787
31 | 2759952.8075 | 1199314.8841 | 2759943.0093 | 1199277.3603
32 | 2759958.55 | 1199220.6467 | 2759969.29 | 1199212.0881
33 | 2759958.55 | 1199220.6467 | 2759960.4653 | 1199223.6674 | 2759964.8415 | 1199240.4551
34 | 2759965.3436 | 1199242.381 | 2759968.0208 | 1199252.6513
35 | 2759965.3436 | 1199242.381 | 2759964.8415 | 1199240.4551
36 | 2759968.0208 | 1199252.6513 | 2759973.4167 | 1199273.3508
37 | 2759973.4167 | 1199273.3508 | 2759977.6067 | 1199289.4242
38 | 2759979.4845 | 1199296.6275 | 2759977.6067 | 1199289.4242
39 | 2759975.1223 | 1199207.4402 | 2759969.29 | 1199212.0881
40 | 2759981.0821 | 1199302.7561 | 2759979.4845 | 1199296.6275
41 | 2759975.1223 | 1199207.4402 | 2759984.3837 | 1199200.0598
42 | 2760038.6341 | 1199332.6677 | 2760030.8671 | 1199336.8547
43 | 2760038.6341 | 1199332.6677 | 2760043.8354 | 1199341.0033
44 | 2760038.6341 | 1199332.6677 | 2760051.5726 | 1199324.3623 | 2760060.2995 | 1199317.1339 | 2760067.4902 | 1199309.5197 | 2760069.4978 | 1199306.9153
45 | 2760043.8354 | 1199341.0033 | 2760064.951 | 1199354.1086
46 | 2760043.8354 | 1199341.0033 | 2760045.187 | 1199356.2419 | 2760045.399 | 1199357.4636
47 | 2760064.951 | 1199354.1086 | 2760076.5105 | 1199361.2829
48 | 2760048.2327 | 1199381.8022 | 2760048.3548 | 1199374.4985 | 2760045.399 | 1199357.4636
49 | 2759984.3837 | 1199200.0598 | 2760046.9263 | 1199128.9862
50 | 2760046.9263 | 1199128.9862 | 2760060.0073 | 1199104.2922 | 2760065.0466 | 1199089.6808 | 2760066.3952 | 1199081.4374
51 | 2760076.5105 | 1199361.2829 | 2760095.2737 | 1199372.9282
52 | 2760048.2327 | 1199381.8022 | 2760048.1779 | 1199385.081 | 2760047.9547 | 1199387.713
53 | 2760046.8988 | 1199400.1606 | 2760047.9547 | 1199387.713
54 | 2760046.8988 | 1199400.1606 | 2760046.3068 | 1199407.1394 | 2760046.2778 | 1199407.7548
55 | 2760045.7676 | 1199418.5742 | 2760046.2778 | 1199407.7548
56 | 2760045.7676 | 1199418.5742 | 2760045.3105 | 1199428.2683
57 | 2760044.821 | 1199438.6493 | 2760044.8258 | 1199438.5472
58 | 2760044.4834 | 1199445.8076 | 2760044.821 | 1199438.6493
59 | 2760044.8258 | 1199438.5472 | 2760045.3105 | 1199428.2683
60 | 2760044.4834 | 1199445.8076 | 2760044.1186 | 1199453.5444 | 2760043.7784 | 1199459.9716
61 | 2760043.7029 | 1199461.398 | 2760043.7784 | 1199459.9716
62 | 2760001.6637 | 1199478.1186 | 2760034.4206 | 1199479.1075 | 2760039.2843 | 1199477.8588 | 2760043.0383 | 1199473.9559 | 2760043.7029 | 1199461.398
63 | 2760001.6637 | 1199478.1186 | 2760001.9505 | 1199461.7224
64 | 2759983.7888 | 1199506.0429 | 2759982.467 | 1199478.027 | 2760001.6637 | 1199478.1186
65 | 2760001.9505 | 1199461.7224 | 2760002.1654 | 1199449.4404
66 | 2759983.7888 | 1199506.0429 | 2760047.6613 | 1199503.3907
67 | 2760002.398 | 1199436.144 | 2760002.1654 | 1199449.4404
68 | 2760002.7532 | 1199415.8351 | 2760002.7962 | 1199413.3802 | 2760001.6801 | 1199408.9686 | 2759998.7078 | 1199406.7315 | 2759994.4773 | 1199406.2401 | 2759986.4582 | 1199405.9062
69 | 2760002.7532 | 1199415.8351 | 2760002.4516 | 1199433.078
70 | 2760002.398 | 1199436.144 | 2760002.4516 | 1199433.078

## bus_geodata
| x | y | coords
0 | 2760266.1398 | 1199461.9155
1 | 2760188.7729 | 1199361.0459
2 | 2760145.2787 | 1199401.3294
3 | 2760162.4796 | 1199375.7102
4 | 2760128.8034 | 1199392.3726
5 | 2760125.9057 | 1199390.7973
6 | 2759833.4874 | 1199293.6665
7 | 2759821.8228 | 1199295.4738
8 | 2759855.967 | 1199286.6948
9 | 2759858.3968 | 1199296.1126
10 | 2759859.1464 | 1199285.3771
11 | 2759872.4501 | 1199292.2989
12 | 2759863.3013 | 1199315.1357
13 | 2759903.9237 | 1199264.2582
14 | 2759867.6526 | 1199332.0134
15 | 2759870.7375 | 1199343.9787
16 | 2759878.7223 | 1199374.9497
17 | 2759883.8523 | 1199394.8479
18 | 2759918.6831 | 1199382.9912
19 | 2759922.5201 | 1199381.578
20 | 2759952.367 | 1199370.5854
21 | 2759980.258 | 1199359.3818
22 | 2760000.8346 | 1199350.8199
23 | 2759883.7617 | 1199289.2292
24 | 2759917.6318 | 1199293.1092
25 | 2759906.1911 | 1199262.7946
26 | 2759918.8541 | 1199297.7867
27 | 2759931.6708 | 1199244.8046
28 | 2759936.3727 | 1199240.5787
29 | 2759943.0093 | 1199277.3603
30 | 2759952.8075 | 1199314.8841
31 | 2759958.55 | 1199220.6467
32 | 2759965.3436 | 1199242.381
33 | 2759968.0208 | 1199252.6513
34 | 2759964.8415 | 1199240.4551
35 | 2759973.4167 | 1199273.3508
36 | 2759977.6067 | 1199289.4242
37 | 2759969.29 | 1199212.0881
38 | 2759979.4845 | 1199296.6275
39 | 2759981.0821 | 1199302.7561
40 | 2759975.1223 | 1199207.4402
41 | 2760030.8671 | 1199336.8547
42 | 2760038.6341 | 1199332.6677
43 | 2760043.8354 | 1199341.0033
44 | 2760069.4978 | 1199306.9153
45 | 2760064.951 | 1199354.1086
46 | 2760045.399 | 1199357.4636
47 | 2759984.3837 | 1199200.0598
48 | 2760046.9263 | 1199128.9862
49 | 2760066.3952 | 1199081.4374
50 | 2760076.5105 | 1199361.2829
51 | 2760095.2737 | 1199372.9282
52 | 2760048.2327 | 1199381.8022
53 | 2760047.9547 | 1199387.713
54 | 2760046.8988 | 1199400.1606
55 | 2760046.2778 | 1199407.7548
56 | 2760045.7676 | 1199418.5742
57 | 2760044.821 | 1199438.6493
58 | 2760044.8258 | 1199438.5472
59 | 2760044.4834 | 1199445.8076
60 | 2760045.3105 | 1199428.2683
61 | 2760043.7784 | 1199459.9716
62 | 2760043.7029 | 1199461.398
63 | 2760001.6637 | 1199478.1186
64 | 2760001.9505 | 1199461.7224
65 | 2759983.7888 | 1199506.0429
66 | 2760002.1654 | 1199449.4404
67 | 2760047.6613 | 1199503.3907
68 | 2760002.7532 | 1199415.8351
69 | 2759986.4582 | 1199405.9062
70 | 2760002.4516 | 1199433.078
71 | 2760002.398 | 1199436.144
72 | 2760038.6341 | 1199332.6677

## line_std_types
| c_nf_per_km | r_ohm_per_km | x_ohm_per_km | max_i_ka | type | q_mm2 | alpha | voltage_rating
NAYY 4x50 SE | 210 | 0.642 | 0.083 | 0.142 | cs | 50 | 0.00403 | LV
NAYY 4x120 SE | 264 | 0.225 | 0.08 | 0.242 | cs | 120 | 0.00403 | LV
NAYY 4x150 SE | 261 | 0.208 | 0.08 | 0.27 | cs | 150 | 0.00403 | LV
NA2XS2Y 1x95 RM/25 12/20 kV | 216 | 0.313 | 0.132 | 0.252 | cs | 95 | 0.00403 | MV
NA2XS2Y 1x185 RM/25 12/20 kV | 273 | 0.161 | 0.117 | 0.362 | cs | 185 | 0.00403 | MV
NA2XS2Y 1x240 RM/25 12/20 kV | 304 | 0.122 | 0.112 | 0.421 | cs | 240 | 0.00403 | MV
NA2XS2Y 1x95 RM/25 6/10 kV | 315 | 0.313 | 0.123 | 0.249 | cs | 95 | 0.00403 | MV
NA2XS2Y 1x185 RM/25 6/10 kV | 406 | 0.161 | 0.11 | 0.358 | cs | 185 | 0.00403 | MV
NA2XS2Y 1x240 RM/25 6/10 kV | 456 | 0.122 | 0.105 | 0.416 | cs | 240 | 0.00403 | MV
NA2XS2Y 1x150 RM/25 12/20 kV | 250 | 0.206 | 0.116 | 0.319 | cs | 150 | 0.00403 | MV
NA2XS2Y 1x120 RM/25 12/20 kV | 230 | 0.253 | 0.119 | 0.283 | cs | 120 | 0.00403 | MV
NA2XS2Y 1x70 RM/25 12/20 kV | 190 | 0.443 | 0.132 | 0.22 | cs | 70 | 0.00403 | MV
NA2XS2Y 1x150 RM/25 6/10 kV | 360 | 0.206 | 0.11 | 0.315 | cs | 150 | 0.00403 | MV
NA2XS2Y 1x120 RM/25 6/10 kV | 340 | 0.253 | 0.113 | 0.28 | cs | 120 | 0.00403 | MV
NA2XS2Y 1x70 RM/25 6/10 kV | 280 | 0.443 | 0.123 | 0.217 | cs | 70 | 0.00403 | MV
N2XS(FL)2Y 1x120 RM/35 64/110 kV | 112 | 0.153 | 0.166 | 0.366 | cs | 120 | 0.00393 | HV
N2XS(FL)2Y 1x185 RM/35 64/110 kV | 125 | 0.099 | 0.156 | 0.457 | cs | 185 | 0.00393 | HV
N2XS(FL)2Y 1x240 RM/35 64/110 kV | 135 | 0.075 | 0.149 | 0.526 | cs | 240 | 0.00393 | HV
N2XS(FL)2Y 1x300 RM/35 64/110 kV | 144 | 0.06 | 0.144 | 0.588 | cs | 300 | 0.00393 | HV
15-AL1/3-ST1A 0.4 | 11 | 1.8769 | 0.35 | 0.105 | ol | 16 | 0.00403 | LV
24-AL1/4-ST1A 0.4 | 11.25 | 1.2012 | 0.335 | 0.14 | ol | 24 | 0.00403 | LV
48-AL1/8-ST1A 0.4 | 12.2 | 0.5939 | 0.3 | 0.21 | ol | 48 | 0.00403 | LV
94-AL1/15-ST1A 0.4 | 13.2 | 0.306 | 0.29 | 0.35 | ol | 94 | 0.00403 | LV
34-AL1/6-ST1A 10.0 | 9.7 | 0.8342 | 0.36 | 0.17 | ol | 34 | 0.00403 | MV
48-AL1/8-ST1A 10.0 | 10.1 | 0.5939 | 0.35 | 0.21 | ol | 48 | 0.00403 | MV
70-AL1/11-ST1A 10.0 | 10.4 | 0.4132 | 0.339 | 0.29 | ol | 70 | 0.00403 | MV
94-AL1/15-ST1A 10.0 | 10.75 | 0.306 | 0.33 | 0.35 | ol | 94 | 0.00403 | MV
122-AL1/20-ST1A 10.0 | 11.1 | 0.2376 | 0.323 | 0.41 | ol | 122 | 0.00403 | MV
149-AL1/24-ST1A 10.0 | 11.25 | 0.194 | 0.315 | 0.47 | ol | 149 | 0.00403 | MV
34-AL1/6-ST1A 20.0 | 9.15 | 0.8342 | 0.382 | 0.17 | ol | 34 | 0.00403 | MV
48-AL1/8-ST1A 20.0 | 9.5 | 0.5939 | 0.372 | 0.21 | ol | 48 | 0.00403 | MV
70-AL1/11-ST1A 20.0 | 9.7 | 0.4132 | 0.36 | 0.29 | ol | 70 | 0.00403 | MV
94-AL1/15-ST1A 20.0 | 10 | 0.306 | 0.35 | 0.35 | ol | 94 | 0.00403 | MV
122-AL1/20-ST1A 20.0 | 10.3 | 0.2376 | 0.344 | 0.41 | ol | 122 | 0.00403 | MV
149-AL1/24-ST1A 20.0 | 10.5 | 0.194 | 0.337 | 0.47 | ol | 149 | 0.00403 | MV
184-AL1/30-ST1A 20.0 | 10.75 | 0.1571 | 0.33 | 0.535 | ol | 184 | 0.00403 | MV
243-AL1/39-ST1A 20.0 | 11 | 0.1188 | 0.32 | 0.645 | ol | 243 | 0.00403 | MV
48-AL1/8-ST1A 110.0 | 8 | 0.5939 | 0.46 | 0.21 | ol | 48 | 0.00403 | HV
70-AL1/11-ST1A 110.0 | 8.4 | 0.4132 | 0.45 | 0.29 | ol | 70 | 0.00403 | HV
94-AL1/15-ST1A 110.0 | 8.65 | 0.306 | 0.44 | 0.35 | ol | 94 | 0.00403 | HV
122-AL1/20-ST1A 110.0 | 8.5 | 0.2376 | 0.43 | 0.41 | ol | 122 | 0.00403 | HV
149-AL1/24-ST1A 110.0 | 8.75 | 0.194 | 0.41 | 0.47 | ol | 149 | 0.00403 | HV
184-AL1/30-ST1A 110.0 | 8.8 | 0.1571 | 0.4 | 0.535 | ol | 184 | 0.00403 | HV
243-AL1/39-ST1A 110.0 | 9 | 0.1188 | 0.39 | 0.645 | ol | 243 | 0.00403 | HV
305-AL1/39-ST1A 110.0 | 9.2 | 0.0949 | 0.38 | 0.74 | ol | 305 | 0.00403 | HV
490-AL1/64-ST1A 110.0 | 9.75 | 0.059 | 0.37 | 0.96 | ol | 490 | 0.00403 | HV
679-AL1/86-ST1A 110.0 | 9.95 | 0.042 | 0.36 | 1.15 | ol | 679 | 0.00403 | HV
490-AL1/64-ST1A 220.0 | 10 | 0.059 | 0.285 | 0.96 | ol | 490 | 0.00403 | HV
679-AL1/86-ST1A 220.0 | 11.7 | 0.042 | 0.275 | 1.15 | ol | 679 | 0.00403 | HV
490-AL1/64-ST1A 380.0 | 11 | 0.059 | 0.253 | 0.96 | ol | 490 | 0.00403 | HV
679-AL1/86-ST1A 380.0 | 14.6 | 0.042 | 0.25 | 1.15 | ol | 679 | 0.00403 | HV

## trafo_std_types
| i0_percent | pfe_kw | vkr_percent | sn_mva | vn_lv_kv | vn_hv_kv | vk_percent | shift_degree | vector_group | tap_side | tap_neutral | tap_min | tap_max | tap_step_degree | tap_step_percent | tap_phase_shifter
160 MVA 380/110 kV | 0.06 | 60 | 0.25 | 160 | 110 | 380 | 12.2 | 0 | Yy0 | hv | 0 | -9 | 9 | 0 | 1.5 | FALSE
100 MVA 220/110 kV | 0.06 | 55 | 0.26 | 100 | 110 | 220 | 12 | 0 | Yy0 | hv | 0 | -9 | 9 | 0 | 1.5 | FALSE
63 MVA 110/20 kV | 0.04 | 22 | 0.32 | 63 | 20 | 110 | 18 | 150 | YNd5 | hv | 0 | -9 | 9 | 0 | 1.5 | FALSE
40 MVA 110/20 kV | 0.05 | 18 | 0.34 | 40 | 20 | 110 | 16.2 | 150 | YNd5 | hv | 0 | -9 | 9 | 0 | 1.5 | FALSE
25 MVA 110/20 kV | 0.07 | 14 | 0.41 | 25 | 20 | 110 | 12 | 150 | YNd5 | hv | 0 | -9 | 9 | 0 | 1.5 | FALSE
63 MVA 110/10 kV | 0.04 | 22 | 0.32 | 63 | 10 | 110 | 18 | 150 | YNd5 | hv | 0 | -9 | 9 | 0 | 1.5 | FALSE
40 MVA 110/10 kV | 0.05 | 18 | 0.34 | 40 | 10 | 110 | 16.2 | 150 | YNd5 | hv | 0 | -9 | 9 | 0 | 1.5 | FALSE
25 MVA 110/10 kV | 0.07 | 14 | 0.41 | 25 | 10 | 110 | 12 | 150 | YNd5 | hv | 0 | -9 | 9 | 0 | 1.5 | FALSE
0.25 MVA 20/0.4 kV | 0.32 | 0.8 | 1.44 | 0.25 | 0.4 | 20 | 6 | 150 | Yzn5 | hv | 0 | -2 | 2 | 0 | 2.5 | FALSE
0.4 MVA 20/0.4 kV | 0.3375 | 1.35 | 1.425 | 0.4 | 0.4 | 20 | 6 | 150 | Dyn5 | hv | 0 | -2 | 2 | 0 | 2.5 | FALSE
0.63 MVA 20/0.4 kV | 0.2619 | 1.65 | 1.206 | 0.63 | 0.4 | 20 | 6 | 150 | Dyn5 | hv | 0 | -2 | 2 | 0 | 2.5 | FALSE
0.25 MVA 10/0.4 kV | 0.24 | 0.6 | 1.2 | 0.25 | 0.4 | 10 | 4 | 150 | Dyn5 | hv | 0 | -2 | 2 | 0 | 2.5 | FALSE
0.4 MVA 10/0.4 kV | 0.2375 | 0.95 | 1.325 | 0.4 | 0.4 | 10 | 4 | 150 | Dyn5 | hv | 0 | -2 | 2 | 0 | 2.5 | FALSE
0.63 MVA 10/0.4 kV | 0.1873 | 1.18 | 1.0794 | 0.63 | 0.4 | 10 | 4 | 150 | Dyn5 | hv | 0 | -2 | 2 | 0 | 2.5 | FALSE

## trafo3w_std_types
| sn_hv_mva | sn_mv_mva | sn_lv_mva | vn_hv_kv | vn_mv_kv | vn_lv_kv | vk_hv_percent | vk_mv_percent | vk_lv_percent | vkr_hv_percent | vkr_mv_percent | vkr_lv_percent | pfe_kw | i0_percent | shift_mv_degree | shift_lv_degree | vector_group | tap_side | tap_neutral | tap_min | tap_max | tap_step_percent
63/25/38 MVA 110/20/10 kV | 63 | 25 | 38 | 110 | 20 | 10 | 10.4 | 10.4 | 10.4 | 0.28 | 0.32 | 0.35 | 35 | 0.89 | 0 | 0 | YN0yn0yn0 | hv | 0 | -10 | 10 | 1.2
63/25/38 MVA 110/10/10 kV | 63 | 25 | 38 | 110 | 10 | 10 | 10.4 | 10.4 | 10.4 | 0.28 | 0.32 | 0.35 | 35 | 0.89 | 0 | 0 | YN0yn0yn0 | hv | 0 | -10 | 10 | 1.2

## fuse_std_types
| fuse_type | i_rated_a | t_avg | t_min | t_total | x_avg | x_min | x_total
HV 100A | HV 100A | 100 | 0 | [10.0, 3.64, 0.854, 0.281, 0.1, 0.0531, 0.022, 0.01] | [10.0, 4.267, 1.21, 0.403, 0.1, 0.058, 0.022, 0.01] | 0 | [300.0, 350.0, 450.0, 550.0, 700.0, 850.0, 1200.0, 1752.0] | [600.0, 700.0, 900.0, 1150.0, 1665.0, 2000.0, 3000.0, 4313.0]
HV 10A | HV 10A | 10 | 0 | [10.0, 1675.0, 0.344, 0.156, 0.1, 0.0417, 0.0171, 0.01] | [10.0, 1.3, 0.3, 0.155, 0.1, 0.0555, 0.023, 0.01] | 0 | [30.0, 32.0, 35.0, 37.0, 39.0, 50.0, 70.0, 88.0] | [60.0, 70.0, 80.0, 87.0, 94.0, 110.0, 150.0, 216.0]
HV 125A | HV 125A | 125 | 0 | [10.0, 1.82, 0.344, 0.1, 0.0467, 0.0269, 0.01] | [10.0, 2.478, 0.426, 0.1, 0.0427, 0.0211, 0.01] | 0 | [375.0, 500.0, 700.0, 925.0, 1200.0, 1500.0, 2341.0] | [750.0, 1000.0, 1500.0, 2200.0, 3000.0, 4000.0, 5765.0]
HV 160A | HV 160A | 160 | 0 | [10.0, 4.15, 1.03, 0.198, 0.1, 0.051, 0.0172, 0.01] | [10.0, 2.3, 0.734, 0.274, 0.1, 0.046, 0.0177, 0.01] | 0 | [480.0, 550.0, 700.0, 1000.0, 1260.0, 1600.0, 2500.0, 3227.0] | [960.0, 1300.0, 1700.0, 2200.0, 2996.0, 4000.0, 6000.0, 7946.0]
HV 16A | HV 16A | 16 | 0 | [10.0, 0.352, 0.164, 0.1, 0.0649, 0.0342, 0.01] | [10.0, 2.34, 0.722, 0.181, 0.1, 0.055, 0.0296, 0.01] | 0 | [48.0, 60.0, 65.0, 71.0, 80.0, 100.0, 162.0] | [96.0, 110.0, 125.0, 150.0, 168.0, 200.0, 250.0, 398.0]
HV 200A | HV 200A | 200 | 0 | [10.0, 4.267, 1.21, 0.403, 0.1, 0.058, 0.022, 0.01] | [10.0, 3.73, 1.654, 0.328, 0.1, 0.0531, 0.019, 0.01] | 0 | [600.0, 700.0, 900.0, 1150.0, 1665.0, 2000.0, 3000.0, 4313.0] | [1200.0, 1500.0, 1800.0, 2700.0, 3960.0, 5000.0, 7500.0, 10620.0]
HV 20A | HV 20A | 20 | 0 | [10.0, 1.3, 0.3, 0.155, 0.1, 0.0555, 0.023, 0.01] | [10.0, 1.3, 0.161, 0.1, 0.0611, 0.0399, 0.0141, 0.01] | 0 | [60.0, 70.0, 80.0, 87.0, 94.0, 110.0, 150.0, 216.0] | [120.0, 150.0, 200.0, 223.0, 260.0, 300.0, 450.0, 532.0]
HV 25A | HV 25A | 25 | 0 | [10.0, 2.512, 0.833, 0.299, 0.1, 0.0372, 0.0223, 0.01] | [10.0, 3.125, 0.597, 0.198, 0.1, 0.0378, 0.022, 0.01] | 0 | [75.0, 82.0, 90.0, 100.0, 124.0, 170.0, 200.0, 289.0] | [150.0, 170.0, 210.0, 250.0, 294.0, 400.0, 500.0, 711.0]
HV 31.5A | HV 31.5A | 31.5 | 0 | [10.0, 2.34, 0.722, 0.181, 0.1, 0.055, 0.0296, 0.01] | [10.0, 2.84, 0.368, 0.164, 0.1, 0.0621, 0.0378, 0.0195, 0.01] | 0 | [95.0, 110.0, 125.0, 150.0, 165.0, 200.0, 250.0, 390.0] | [189.0, 220.0, 300.0, 350.0, 393.0, 450.0, 530.0, 700.0, 960.0]
HV 40A | HV 40A | 40 | 0 | [10.0, 1.3, 0.161, 0.1, 0.0611, 0.0399, 0.0141, 0.01] | [10.0, 2.05, 0.369, 0.198, 0.1, 0.051, 0.0298, 0.01] | 0 | [120.0, 150.0, 200.0, 223.0, 260.0, 300.0, 450.0, 532.0] | [240.0, 300.0, 400.0, 450.0, 530.0, 650.0, 800.0, 1311.0]
HV 50A | HV 50A | 50 | 0 | [10.0, 3.215, 0.597, 0.198, 0.1, 0.0378, 0.022, 0.01] | [10.0, 3.64, 0.854, 0.281, 0.1, 0.0531, 0.022, 0.01] | 0 | [150.0, 170.0, 210.0, 250.0, 294.0, 400.0, 500.0, 711.0] | [300.0, 350.0, 450.0, 550.0, 700.0, 850.0, 1200.0, 1752.0]
HV 6.3A | HV 6.3A | 6.3 | 0 | [10.0, 1.39, 0.344, 0.168, 0.1, 0.056, 0.0263, 0.01] | [10.0, 1.711, 0.516, 0.198, 0.1, 0.0634, 0.0303, 0.01] | 0 | [19.0, 19.5, 20.4, 20.8, 22.0, 25.0, 32.0, 48.0] | [38.0, 40.0, 43.0, 48.0, 53.0, 60.0, 75.0, 118.0]
HV 63A | HV 63A | 63 | 0 | [10.0, 2.84, 0.368, 0.164, 0.1, 0.0621, 0.0378, 0.0195, 0.01] | [10.0, 1.82, 0.344, 0.1, 0.0467, 0.0269, 0.01] | 0 | [189.0, 220.0, 300.0, 350.0, 393.0, 450.0, 530.0, 700.0, 961.0] | [378.0, 500.0, 700.0, 934.0, 1200.0, 1500.0, 2366.0]
HV 80A | HV 80A | 80 | 0 | [10.0, 2.05, 0.369, 0.198, 0.1, 0.051, 0.0298, 0.01] | [10.0, 4.15, 1.03, 0.198, 0.1, 0.051, 0.0172, 0.01] | 0 | [240.0, 300.0, 400.0, 450.0, 530.0, 650.0, 800.0, 1311.0] | [480.0, 550.0, 700.0, 1000.0, 1260.0, 1600.0, 2500.0, 3227.0]
Siemens NH-1-100 | Siemens NH-1-100 | 100 | [5400.0, 2000.0, 400.0, 20.0, 1.0, 0.2, 0.012, 0.004] | 0 | 0 | [150.0, 190.0, 250.0, 430.0, 900.0, 1250.0, 2700.0, 3600.0] | 0 | 0
Siemens NH-1-125 | Siemens NH-1-125 | 125 | [4800.0, 120.0, 7.0, 0.1, 0.004] | 0 | 0 | [180.0, 400.0, 740.0, 2000.0, 4250.0] | 0 | 0
Siemens NH-1-16 | Siemens NH-1-16 | 16 | [4000.0, 400.0, 2.0, 0.1, 0.04, 0.01] | 0 | 0 | [26.0, 35.0, 75.0, 150.0, 200.0, 300.0] | 0 | 0
Siemens NH-1-160 | Siemens NH-1-160 | 160 | [4800.0, 120.0, 7.0, 0.1, 0.004] | 0 | 0 | [210.0, 500.0, 900.0, 2300.0, 5000.0] | 0 | 0
Siemens NH-1-25 | Siemens NH-1-25 | 25 | [4000.0, 1000.0, 10.0, 0.2, 0.02, 0.01] | 0 | 0 | [40.0, 50.0, 100.0, 210.0, 400.0, 500.0] | 0 | 0
Siemens NH-1-50 | Siemens NH-1-50 | 50 | [4000.0, 40.0, 4.0, 1.0, 0.02, 0.01] | 0 | 0 | [86.0, 200.0, 300.0, 400.0, 1000.0, 1280.0] | 0 | 0
Siemens NH-1-63 | Siemens NH-1-63 | 63 | [4000.0, 100.0, 10.0, 2.0, 0.04, 0.01] | 0 | 0 | [100.0, 200.0, 300.0, 400.0, 1000.0, 1500.0] | 0 | 0
Siemens NH-1-80 | Siemens NH-1-80 | 80 | [4800.0, 120.0, 7.0, 0.1, 0.01] | 0 | 0 | [150.58, 250.0, 450.0, 1150.0, 2470.0] | 0 | 0
Siemens NH-2-1000 | Siemens NH-2-1000 | 1000 | [4800.0, 120.0, 7.0, 0.1, 0.004] | 0 | 0 | [1900.0, 3500.0, 8400.0, 24000.0, 52000.0] | 0 | 0
Siemens NH-2-200 | Siemens NH-2-200 | 200 | [4800.0, 120.0, 7.0, 0.1, 0.004] | 0 | 0 | [280.0, 650.0, 1200.0, 3000.0, 7000.0] | 0 | 0
Siemens NH-2-224 | Siemens NH-2-224 | 224 | [4800.0, 120.0, 7.0, 0.2, 0.04, 0.004] | 0 | 0 | [400.0, 750.0, 1453.0, 3025.0, 4315.0, 7600.0] | 0 | 0
Siemens NH-2-250 | Siemens NH-2-250 | 250 | [4800.0, 120.0, 7.0, 0.1, 0.004] | 0 | 0 | [450.0, 800.0, 1650.0, 4000.0, 8500.0] | 0 | 0
Siemens NH-2-315 | Siemens NH-2-315 | 315 | [4800.0, 120.0, 7.0, 0.1, 0.004] | 0 | 0 | [550.0, 920.0, 1900.0, 5000.0, 11000.0] | 0 | 0
Siemens NH-2-355 | Siemens NH-2-355 | 355 | [4800.0, 120.0, 6.0, 0.1, 0.004] | 0 | 0 | [650.0, 1116.27, 2350.0, 5840.0, 12790.0] | 0 | 0
Siemens NH-2-400 | Siemens NH-2-400 | 400 | [4800.0, 120.0, 7.0, 0.1, 0.004] | 0 | 0 | [720.0, 1350.0, 2800.0, 6500.0, 15000.0] | 0 | 0
Siemens NH-2-425 | Siemens NH-2-425 | 425 | [4800.0, 120.0, 7.0, 0.1, 0.004] | 0 | 0 | [850.0, 1500.0, 3050.0, 7500.0, 16500.0] | 0 | 0
Siemens NH-2-630 | Siemens NH-2-630 | 630 | [4800.0, 120.0, 7.0, 0.1, 0.004] | 0 | 0 | [1200.0, 2000.0, 4800.0, 12000.0, 26000.0] | 0 | 0

## dtypes
| element | column | dtype
0 | bus | name | object
1 | bus | vn_kv | float64
2 | bus | type | object
3 | bus | zone | object
4 | bus | in_service | bool
5 | load | name | object
6 | load | bus | uint32
7 | load | p_mw | float64
8 | load | q_mvar | float64
9 | load | const_z_percent | float64
10 | load | const_i_percent | float64
11 | load | sn_mva | float64
12 | load | scaling | float64
13 | load | in_service | bool
14 | load | type | object
15 | ext_grid | name | object
16 | ext_grid | bus | uint32
17 | ext_grid | vm_pu | float64
18 | ext_grid | va_degree | float64
19 | ext_grid | slack_weight | float64
20 | ext_grid | in_service | bool
21 | line | name | object
22 | line | std_type | object
23 | line | from_bus | uint32
24 | line | to_bus | uint32
25 | line | length_km | float64
26 | line | r_ohm_per_km | float64
27 | line | x_ohm_per_km | float64
28 | line | c_nf_per_km | float64
29 | line | g_us_per_km | float64
30 | line | max_i_ka | float64
31 | line | df | float64
32 | line | parallel | uint32
33 | line | type | object
34 | line | in_service | bool
35 | trafo | name | object
36 | trafo | std_type | object
37 | trafo | hv_bus | uint32
38 | trafo | lv_bus | uint32
39 | trafo | sn_mva | float64
40 | trafo | vn_hv_kv | float64
41 | trafo | vn_lv_kv | float64
42 | trafo | vk_percent | float64
43 | trafo | vkr_percent | float64
44 | trafo | pfe_kw | float64
45 | trafo | i0_percent | float64
46 | trafo | shift_degree | float64
47 | trafo | tap_side | object
48 | trafo | tap_neutral | int32
49 | trafo | tap_min | int32
50 | trafo | tap_max | int32
51 | trafo | tap_step_percent | float64
52 | trafo | tap_step_degree | float64
53 | trafo | tap_pos | int32
54 | trafo | tap_phase_shifter | bool
55 | trafo | parallel | uint32
56 | trafo | df | float64
57 | trafo | in_service | bool
58 | line_geodata | coords | object
59 | bus_geodata | x | float64
60 | bus_geodata | y | float64
61 | bus_geodata | coords | object

## parameters
| version | format_version | converged | OPF_converged | name | f_hz | sn_mva
0 | 2.14.6 | 2.14.0 | FALSE | FALSE |  | 50 | 1