## bus
| name | vn_kv | type | zone | in_service
0 | bus_LV_3946-5_0_4_node_0 | 0.4 | n |  | TRUE
1 | bus_LV_3946-5_0_4_node_1 | 0.4 | n |  | TRUE
2 | bus_LV_3946-5_0_4_node_2 | 0.4 | n |  | TRUE
3 | bus_LV_3946-5_0_4_node_3 | 0.4 | n |  | TRUE
4 | bus_LV_3946-5_0_4_node_4 | 0.4 | n |  | TRUE
5 | bus_LV_3946-5_0_4_node_16 | 0.4 | n |  | TRUE
6 | bus_LV_3946-5_0_4_node_46 | 0.4 | n |  | TRUE
7 | bus_LV_3946-5_0_4_node_5 | 0.4 | n |  | TRUE
8 | bus_LV_3946-5_0_4_node_6 | 0.4 | n |  | TRUE
9 | bus_LV_3946-5_0_4_node_7 | 0.4 | n |  | TRUE
10 | bus_LV_3946-5_0_4_node_9 | 0.4 | n |  | TRUE
11 | bus_LV_3946-5_0_4_node_8 | 0.4 | n |  | TRUE
12 | bus_LV_3946-5_0_4_node_10 | 0.4 | n |  | TRUE
13 | bus_LV_3946-5_0_4_node_12 | 0.4 | n |  | TRUE
14 | bus_LV_3946-5_0_4_node_23 | 0.4 | n |  | TRUE
15 | bus_LV_3946-5_0_4_node_11 | 0.4 | n |  | TRUE
16 | bus_LV_3946-5_0_4_node_13 | 0.4 | n |  | TRUE
17 | bus_LV_3946-5_0_4_node_14 | 0.4 | n |  | TRUE
18 | bus_LV_3946-5_0_4_node_29 | 0.4 | n |  | TRUE
19 | bus_LV_3946-5_0_4_node_21 | 0.4 | n |  | TRUE
20 | bus_LV_3946-5_0_4_node_15 | 0.4 | n |  | TRUE
21 | bus_LV_3946-5_0_4_node_47 | 0.4 | n |  | TRUE
22 | bus_LV_3946-5_0_4_node_45 | 0.4 | n |  | TRUE
23 | bus_LV_3946-5_0_4_node_17 | 0.4 | n |  | TRUE
24 | bus_LV_3946-5_0_4_node_18 | 0.4 | n |  | TRUE
25 | bus_LV_3946-5_0_4_node_19 | 0.4 | n |  | TRUE
26 | bus_LV_3946-5_0_4_node_20 | 0.4 | n |  | TRUE
27 | bus_LV_3946-5_0_4_node_22 | 0.4 | n |  | TRUE
28 | bus_LV_3946-5_0_4_node_60 | 0.4 | n |  | TRUE
29 | bus_LV_3946-5_0_4_node_61 | 0.4 | n |  | TRUE
30 | bus_LV_3946-5_0_4_node_59 | 0.4 | n |  | TRUE
31 | bus_LV_3946-5_0_4_node_30 | 0.4 | n |  | TRUE
32 | bus_LV_3946-5_0_4_node_24 | 0.4 | n |  | TRUE
33 | bus_LV_3946-5_0_4_node_25 | 0.4 | n |  | TRUE
34 | bus_LV_3946-5_0_4_node_26 | 0.4 | n |  | TRUE
35 | bus_LV_3946-5_0_4_node_27 | 0.4 | n |  | TRUE
36 | bus_LV_3946-5_0_4_node_28 | 0.4 | n |  | TRUE
37 | bus_LV_3946-5_0_4_node_52 | 0.4 | n |  | TRUE
38 | bus_LV_3946-5_0_4_node_51 | 0.4 | n |  | TRUE
39 | bus_LV_3946-5_0_4_node_42 | 0.4 | n |  | TRUE
40 | bus_LV_3946-5_0_4_node_43 | 0.4 | n |  | TRUE
41 | bus_LV_3946-5_0_4_node_44 | 0.4 | n |  | TRUE
42 | bus_LV_3946-5_0_4_node_48 | 0.4 | n |  | TRUE
43 | bus_LV_3946-5_0_4_node_49 | 0.4 | n |  | TRUE
44 | bus_LV_3946-5_0_4_node_50 | 0.4 | n |  | TRUE
45 | bus_LV_3946-5_0_4_node_53 | 0.4 | n |  | TRUE
46 | bus_LV_3946-5_0_4_node_54 | 0.4 | n |  | TRUE
47 | bus_LV_3946-5_0_4_node_55 | 0.4 | n |  | TRUE
48 | bus_LV_3946-5_0_4_node_56 | 0.4 | n |  | TRUE
49 | bus_LV_3946-5_0_4_node_57 | 0.4 | n |  | TRUE
50 | bus_LV_3946-5_0_4_node_58 | 0.4 | n |  | TRUE
51 | bus_LV_3946-5_0_4_node_66 | 0.4 | n |  | TRUE
52 | bus_LV_3946-5_0_4_node_68 | 0.4 | n |  | TRUE
53 | bus_LV_3946-5_0_4_node_76 | 0.4 | n |  | TRUE
54 | bus_LV_3946-5_0_4_node_84 | 0.4 | n |  | TRUE
55 | bus_LV_3946-5_0_4_node_62 | 0.4 | n |  | TRUE
56 | bus_LV_3946-5_0_4_node_63 | 0.4 | n |  | TRUE
57 | bus_LV_3946-5_0_4_node_64 | 0.4 | n |  | TRUE
58 | bus_LV_3946-5_0_4_node_65 | 0.4 | n |  | TRUE
59 | bus_LV_3946-5_0_4_node_69 | 0.4 | n |  | TRUE
60 | bus_LV_3946-5_0_4_node_74 | 0.4 | n |  | TRUE
61 | bus_LV_3946-5_0_4_node_70 | 0.4 | n |  | TRUE
62 | bus_LV_3946-5_0_4_node_75 | 0.4 | n |  | TRUE
63 | bus_LV_3946-5_0_4_node_83 | 0.4 | n |  | TRUE
64 | bus_LV_3946-5_0_4_node_71 | 0.4 | n |  | TRUE
65 | bus_LV_3946-5_0_4_node_72 | 0.4 | n |  | TRUE
66 | bus_LV_3946-5_0_4_node_73 | 0.4 | n |  | TRUE
67 | bus_LV_3946-5_0_4_node_77 | 0.4 | n |  | TRUE
68 | bus_LV_3946-5_0_4_node_78 | 0.4 | n |  | TRUE
69 | bus_LV_3946-5_0_4_node_81 | 0.4 | n |  | TRUE
70 | bus_LV_3946-5_0_4_node_82 | 0.4 | n |  | TRUE
71 | bus_LV_3946-5_0_4_node_79 | 0.4 | n |  | TRUE
72 | bus_LV_3946-5_0_4_node_80 | 0.4 | n |  | TRUE
73 | bus_MV_61_0_node_45 | 20 | n |  | TRUE

## load
| name | bus | p_mw | q_mvar | const_z_percent | const_i_percent | sn_mva | scaling | in_service | type
0 | LV_3946-5_0_4_load_0 | 0 | 0.0072394 | 0.0018144 | 0 | 0 |  | 1 | TRUE | wye
1 | LV_3946-5_0_4_load_1 | 1 | 0.0009308 | 0.00023328 | 0 | 0 |  | 1 | TRUE | wye
2 | LV_3946-5_0_4_load_2 | 2 | 0.0022224 | 0.00055699 | 0 | 0 |  | 1 | TRUE | wye
3 | LV_3946-5_0_4_load_3 | 3 | 0.0044906 | 0.0011254 | 0 | 0 |  | 1 | TRUE | wye
4 | LV_3946-5_0_4_load_4 | 4 | 0.0033668 | 0.00084379 | 0 | 0 |  | 1 | TRUE | wye
5 | LV_3946-5_0_4_load_16 | 5 | 0.0027852 | 0.00069803 | 0 | 0 |  | 1 | TRUE | wye
6 | LV_3946-5_0_4_load_46 | 6 | 0.0011401 | 0.00028574 | 0 | 0 |  | 1 | TRUE | wye
7 | LV_3946-5_0_4_load_5 | 7 | 0.002469 | 0.00061878 | 0 | 0 |  | 1 | TRUE | wye
8 | LV_3946-5_0_4_load_6 | 8 | 0.0044082 | 0.0011048 | 0 | 0 |  | 1 | TRUE | wye
9 | LV_3946-5_0_4_load_7 | 9 | 0.00056441 | 0.00014146 | 0 | 0 |  | 1 | TRUE | wye
10 | LV_3946-5_0_4_load_9 | 10 | 0.0091791 | 0.0023005 | 0 | 0 |  | 1 | TRUE | wye
11 | LV_3946-5_0_4_load_8 | 11 | 0.010602 | 0.0026572 | 0 | 0 |  | 1 | TRUE | wye
12 | LV_3946-5_0_4_load_10 | 12 | 0.0066643 | 0.0016702 | 0 | 0 |  | 1 | TRUE | wye
13 | LV_3946-5_0_4_load_11 | 15 | 0.0078188 | 0.0019596 | 0 | 0 |  | 1 | TRUE | wye
14 | LV_3946-5_0_4_load_13 | 16 | 0.00094334 | 0.00023642 | 0 | 0 |  | 1 | TRUE | wye
15 | LV_3946-5_0_4_load_14 | 17 | 0.004395 | 0.0011015 | 0 | 0 |  | 1 | TRUE | wye
16 | LV_3946-5_0_4_load_21 | 19 | 0.00058887 | 0.00014759 | 0 | 0 |  | 1 | TRUE | wye
17 | LV_3946-5_0_4_load_15 | 20 | 0.0051777 | 0.0012977 | 0 | 0 |  | 1 | TRUE | wye
18 | LV_3946-5_0_4_load_47 | 21 | 0.0013889 | 0.00034809 | 0 | 0 |  | 1 | TRUE | wye
19 | LV_3946-5_0_4_load_45 | 22 | 0.00047864 | 0.00011996 | 0 | 0 |  | 1 | TRUE | wye
20 | LV_3946-5_0_4_load_17 | 23 | 0.001609 | 0.00040324 | 0 | 0 |  | 1 | TRUE | wye
21 | LV_3946-5_0_4_load_18 | 24 | 0.00097253 | 0.00024374 | 0 | 0 |  | 1 | TRUE | wye
22 | LV_3946-5_0_4_load_19 | 25 | 0.00051958 | 0.00013022 | 0 | 0 |  | 1 | TRUE | wye
23 | LV_3946-5_0_4_load_20 | 26 | 0.00043834 | 0.00010986 | 0 | 0 |  | 1 | TRUE | wye
24 | LV_3946-5_0_4_load_22 | 27 | 0.0012181 | 0.0003053 | 0 | 0 |  | 1 | TRUE | wye
25 | LV_3946-5_0_4_load_60 | 28 | 0.014955 | 0.0037481 | 0 | 0 |  | 1 | TRUE | wye
26 | LV_3946-5_0_4_load_59 | 30 | 0.014184 | 0.0035547 | 0 | 0 |  | 1 | TRUE | wye
27 | LV_3946-5_0_4_load_30 | 31 | 0.0030122 | 0.00075492 | 0 | 0 |  | 1 | TRUE | wye
28 | LV_3946-5_0_4_load_25 | 33 | 0.0072873 | 0.0018264 | 0 | 0 |  | 1 | TRUE | wye
29 | LV_3946-5_0_4_load_26 | 34 | 0.0028549 | 0.00071551 | 0 | 0 |  | 1 | TRUE | wye
30 | LV_3946-5_0_4_load_27 | 35 | 0.0024145 | 0.00060512 | 0 | 0 |  | 1 | TRUE | wye
31 | LV_3946-5_0_4_load_28 | 36 | 0.0006776 | 0.00016982 | 0 | 0 |  | 1 | TRUE | wye
32 | LV_3946-5_0_4_load_52 | 37 | 0.0036042 | 0.0009033 | 0 | 0 |  | 1 | TRUE | wye
33 | LV_3946-5_0_4_load_51 | 38 | 0.00089005 | 0.00022307 | 0 | 0 |  | 1 | TRUE | wye
34 | LV_3946-5_0_4_load_42 | 39 | 0.0021706 | 0.00054402 | 0 | 0 |  | 1 | TRUE | wye
35 | LV_3946-5_0_4_load_43 | 40 | 0.0027225 | 0.00068232 | 0 | 0 |  | 1 | TRUE | wye
36 | LV_3946-5_0_4_load_44 | 41 | 0.0013705 | 0.00034349 | 0 | 0 |  | 1 | TRUE | wye
37 | LV_3946-5_0_4_load_48 | 42 | 0.0013807 | 0.00034604 | 0 | 0 |  | 1 | TRUE | wye
38 | LV_3946-5_0_4_load_49 | 43 | 0.0054342 | 0.0013619 | 0 | 0 |  | 1 | TRUE | wye
39 | LV_3946-5_0_4_load_50 | 44 | 0.00062107 | 0.00015566 | 0 | 0 |  | 1 | TRUE | wye
40 | LV_3946-5_0_4_load_53 | 45 | 0.00438 | 0.0010977 | 0 | 0 |  | 1 | TRUE | wye
41 | LV_3946-5_0_4_load_54 | 46 | 0.0095464 | 0.0023925 | 0 | 0 |  | 1 | TRUE | wye
42 | LV_3946-5_0_4_load_55 | 47 | 0.00020445 | 5.1241e-05 | 0 | 0 |  | 1 | TRUE | wye
43 | LV_3946-5_0_4_load_56 | 48 | 0.044237 | 0.011087 | 0 | 0 |  | 1 | TRUE | wye
44 | LV_3946-5_0_4_load_57 | 49 | 0.0010439 | 0.00026164 | 0 | 0 |  | 1 | TRUE | wye
45 | LV_3946-5_0_4_load_66 | 51 | 0.0017465 | 0.00043772 | 0 | 0 |  | 1 | TRUE | wye
46 | LV_3946-5_0_4_load_76 | 53 | 0.00061719 | 0.00015468 | 0 | 0 |  | 1 | TRUE | wye
47 | LV_3946-5_0_4_load_84 | 54 | 0.00019493 | 4.8855e-05 | 0 | 0 |  | 1 | TRUE | wye
48 | LV_3946-5_0_4_load_62 | 55 | 0.00050633 | 0.0001269 | 0 | 0 |  | 1 | TRUE | wye
49 | LV_3946-5_0_4_load_63 | 56 | 0.0027936 | 0.00070015 | 0 | 0 |  | 1 | TRUE | wye
50 | LV_3946-5_0_4_load_64 | 57 | 0.0014053 | 0.00035219 | 0 | 0 |  | 1 | TRUE | wye
51 | LV_3946-5_0_4_load_65 | 58 | 0.00044091 | 0.0001105 | 0 | 0 |  | 1 | TRUE | wye
52 | LV_3946-5_0_4_load_69 | 59 | 0.00031554 | 7.9081e-05 | 0 | 0 |  | 1 | TRUE | wye
53 | LV_3946-5_0_4_load_74 | 60 | 0.0025085 | 0.00062869 | 0 | 0 |  | 1 | TRUE | wye
54 | LV_3946-5_0_4_load_70 | 61 | 0.00069693 | 0.00017467 | 0 | 0 |  | 1 | TRUE | wye
55 | LV_3946-5_0_4_load_83 | 63 | 0.0051799 | 0.0012982 | 0 | 0 |  | 1 | TRUE | wye
56 | LV_3946-5_0_4_load_71 | 64 | 0.00029088 | 7.2902e-05 | 0 | 0 |  | 1 | TRUE | wye
57 | LV_3946-5_0_4_load_72 | 65 | 0.00032478 | 8.1396e-05 | 0 | 0 |  | 1 | TRUE | wye
58 | LV_3946-5_0_4_load_73 | 66 | 0.00040916 | 0.00010255 | 0 | 0 |  | 1 | TRUE | wye
59 | LV_3946-5_0_4_load_77 | 67 | 0.0020978 | 0.00052577 | 0 | 0 |  | 1 | TRUE | wye
60 | LV_3946-5_0_4_load_78 | 68 | 0.00023263 | 5.8302e-05 | 0 | 0 |  | 1 | TRUE | wye
61 | LV_3946-5_0_4_load_82 | 70 | 0.0011728 | 0.00029393 | 0 | 0 |  | 1 | TRUE | wye
62 | LV_3946-5_0_4_load_80 | 72 | 0.0043609 | 0.001093 | 0 | 0 |  | 1 | TRUE | wye

## ext_grid
| name | bus | vm_pu | va_degree | slack_weight | in_service
0 |  | 34 | 1 | 0 | 1 | TRUE

## line
| name | std_type | from_bus | to_bus | length_km | r_ohm_per_km | x_ohm_per_km | c_nf_per_km | g_us_per_km | max_i_ka | df | parallel | type | in_service
0 | LV_3946-5_0_4_line_0 |  | 0 | 1 | 0.00088217 | 0.125 | 0.08 | 261 | 0 | 0.364 | 1 | 1 | cs | TRUE
1 | LV_3946-5_0_4_line_1 |  | 0 | 2 | 0.00079077 | 0.125 | 0.08 | 261 | 0 | 0.364 | 1 | 1 | cs | TRUE
2 | LV_3946-5_0_4_line_2 |  | 1 | 3 | 0.0048231 | 0.125 | 0.08 | 261 | 0 | 0.364 | 1 | 1 | cs | TRUE
3 | LV_3946-5_0_4_line_3 |  | 2 | 4 | 0.005048 | 0.125 | 0.08 | 261 | 0 | 0.364 | 1 | 1 | cs | TRUE
4 | LV_3946-5_0_4_line_4 |  | 3 | 7 | 0.015735 | 0.125 | 0.08 | 261 | 0 | 0.364 | 1 | 1 | cs | TRUE
5 | LV_3946-5_0_4_line_5 |  | 4 | 8 | 0.0070564 | 0.125 | 0.08 | 261 | 0 | 0.364 | 1 | 1 | cs | TRUE
6 | LV_3946-5_0_4_line_6 |  | 5 | 6 | 0.076592 | 0.125 | 0.08 | 261 | 0 | 0.364 | 1 | 1 | cs | TRUE
7 | LV_3946-5_0_4_line_7 |  | 6 | 21 | 0.094413 | 0.125 | 0.08 | 261 | 0 | 0.364 | 1 | 1 | cs | TRUE
8 | LV_3946-5_0_4_line_8 |  | 6 | 22 | 0.0035735 | 0.125 | 0.08 | 261 | 0 | 0.364 | 1 | 1 | cs | TRUE
9 | LV_3946-5_0_4_line_9 |  | 7 | 9 | 0.0064796 | 0.125 | 0.08 | 261 | 0 | 0.364 | 1 | 1 | cs | TRUE
10 | LV_3946-5_0_4_line_10 |  | 8 | 10 | 0.010884 | 0.125 | 0.08 | 261 | 0 | 0.364 | 1 | 1 | cs | TRUE
11 | LV_3946-5_0_4_line_11 |  | 9 | 11 | 0.0081587 | 0.125 | 0.08 | 261 | 0 | 0.364 | 1 | 1 | cs | TRUE
12 | LV_3946-5_0_4_line_12 |  | 10 | 12 | 0.001754 | 0.125 | 0.08 | 261 | 0 | 0.364 | 1 | 1 | cs | TRUE
13 | LV_3946-5_0_4_line_13 |  | 11 | 13 | 0.097036 | 0.125 | 0.08 | 261 | 0 | 0.364 | 1 | 3 | cs | TRUE
14 | LV_3946-5_0_4_line_14 |  | 12 | 15 | 0.0085568 | 0.125 | 0.08 | 261 | 0 | 0.364 | 1 | 1 | cs | TRUE
15 | LV_3946-5_0_4_line_15 |  | 13 | 14 | 0.23392 | 0.125 | 0.08 | 261 | 0 | 0.364 | 1 | 3 | cs | TRUE
16 | LV_3946-5_0_4_line_16 |  | 14 | 18 | 0.15927 | 0.125 | 0.08 | 261 | 0 | 0.364 | 1 | 1 | cs | TRUE
17 | LV_3946-5_0_4_line_17 |  | 14 | 19 | 0.10504 | 0.125 | 0.08 | 261 | 0 | 0.364 | 1 | 3 | cs | TRUE
18 | LV_3946-5_0_4_line_18 |  | 15 | 16 | 0.0033198 | 0.125 | 0.08 | 261 | 0 | 0.364 | 1 | 1 | cs | TRUE
19 | LV_3946-5_0_4_line_19 |  | 16 | 17 | 0.0085887 | 0.125 | 0.08 | 261 | 0 | 0.364 | 1 | 1 | cs | TRUE
20 | LV_3946-5_0_4_line_20 |  | 17 | 20 | 0.0092548 | 0.125 | 0.08 | 261 | 0 | 0.364 | 1 | 1 | cs | TRUE
21 | LV_3946-5_0_4_line_21 |  | 18 | 31 | 0.089795 | 0.125 | 0.08 | 261 | 0 | 0.364 | 1 | 1 | cs | TRUE
22 | LV_3946-5_0_4_line_22 |  | 19 | 25 | 0.0013749 | 0.125 | 0.08 | 261 | 0 | 0.364 | 1 | 3 | cs | TRUE
23 | LV_3946-5_0_4_line_23 |  | 21 | 42 | 0.045561 | 0.125 | 0.08 | 261 | 0 | 0.364 | 1 | 1 | cs | TRUE
24 | LV_3946-5_0_4_line_24 |  | 22 | 41 | 0.0039386 | 0.125 | 0.08 | 261 | 0 | 0.364 | 1 | 1 | cs | TRUE
25 | LV_3946-5_0_4_line_25 |  | 23 | 24 | 0.020558 | 0.125 | 0.08 | 261 | 0 | 0.364 | 1 | 3 | cs | TRUE
26 | LV_3946-5_0_4_line_26 |  | 23 | 25 | 0.0033161 | 0.125 | 0.08 | 261 | 0 | 0.364 | 1 | 3 | cs | TRUE
27 | LV_3946-5_0_4_line_27 |  | 24 | 26 | 0.010879 | 0.125 | 0.08 | 261 | 0 | 0.364 | 1 | 3 | cs | TRUE
28 | LV_3946-5_0_4_line_28 |  | 26 | 27 | 0.0091103 | 0.125 | 0.08 | 261 | 0 | 0.364 | 1 | 3 | cs | TRUE
29 | LV_3946-5_0_4_line_29 |  | 27 | 28 | 0.38208 | 0.125 | 0.08 | 261 | 0 | 0.364 | 1 | 3 | cs | TRUE
30 | LV_3946-5_0_4_line_30 |  | 28 | 29 | 0.079801 | 0.125 | 0.08 | 261 | 0 | 0.364 | 1 | 3 | cs | TRUE
31 | LV_3946-5_0_4_line_31 |  | 28 | 30 | 0.042733 | 0.125 | 0.08 | 261 | 0 | 0.364 | 1 | 3 | cs | TRUE
32 | LV_3946-5_0_4_line_32 |  | 29 | 55 | 0.023736 | 0.125 | 0.08 | 261 | 0 | 0.364 | 1 | 3 | cs | TRUE
33 | LV_3946-5_0_4_line_33 |  | 29 | 56 | 0.029135 | 0.125 | 0.08 | 261 | 0 | 0.364 | 1 | 1 | cs | TRUE
34 | LV_3946-5_0_4_line_34 |  | 30 | 35 | 0.0078318 | 0.125 | 0.08 | 261 | 0 | 0.364 | 1 | 3 | cs | TRUE
35 | LV_3946-5_0_4_line_35 |  | 32 | 33 | 0.022211 | 0.125 | 0.08 | 261 | 0 | 0.364 | 1 | 3 | cs | TRUE
36 | LV_3946-5_0_4_line_36 |  | 32 | 34 | 0.036552 | 0.125 | 0.08 | 261 | 0 | 0.364 | 1 | 3 | cs | TRUE
37 | LV_3946-5_0_4_line_37 |  | 33 | 35 | 0.0014904 | 0.125 | 0.08 | 261 | 0 | 0.364 | 1 | 3 | cs | TRUE
38 | LV_3946-5_0_4_line_38 |  | 34 | 36 | 0.033914 | 0.125 | 0.08 | 261 | 0 | 0.364 | 1 | 1 | cs | TRUE
39 | LV_3946-5_0_4_line_39 |  | 36 | 37 | 0.0053931 | 0.125 | 0.08 | 261 | 0 | 0.364 | 1 | 1 | cs | TRUE
40 | LV_3946-5_0_4_line_40 |  | 37 | 38 | 0.0039308 | 0.125 | 0.08 | 261 | 0 | 0.364 | 1 | 1 | cs | TRUE
41 | LV_3946-5_0_4_line_41 |  | 38 | 44 | 0.017412 | 0.125 | 0.08 | 261 | 0 | 0.364 | 1 | 1 | cs | TRUE
42 | LV_3946-5_0_4_line_42 |  | 39 | 40 | 0.0061321 | 0.125 | 0.08 | 261 | 0 | 0.364 | 1 | 1 | cs | TRUE
43 | LV_3946-5_0_4_line_43 |  | 40 | 41 | 0.0091098 | 0.125 | 0.08 | 261 | 0 | 0.364 | 1 | 1 | cs | TRUE
44 | LV_3946-5_0_4_line_44 |  | 42 | 43 | 0.0057767 | 0.125 | 0.08 | 261 | 0 | 0.364 | 1 | 1 | cs | TRUE
45 | LV_3946-5_0_4_line_45 |  | 43 | 44 | 0.026582 | 0.125 | 0.08 | 261 | 0 | 0.364 | 1 | 1 | cs | TRUE
46 | LV_3946-5_0_4_line_46 |  | 45 | 46 | 0.029493 | 0.125 | 0.08 | 261 | 0 | 0.364 | 1 | 1 | cs | TRUE
47 | LV_3946-5_0_4_line_47 |  | 45 | 47 | 0.10815 | 0.125 | 0.08 | 261 | 0 | 0.364 | 1 | 1 | cs | TRUE
48 | LV_3946-5_0_4_line_48 |  | 46 | 48 | 0.043224 | 0.125 | 0.08 | 261 | 0 | 0.364 | 1 | 1 | cs | TRUE
49 | LV_3946-5_0_4_line_49 |  | 48 | 49 | 0.10461 | 0.125 | 0.08 | 261 | 0 | 0.364 | 1 | 1 | cs | TRUE
50 | LV_3946-5_0_4_line_50 |  | 49 | 50 | 0.12905 | 0.125 | 0.08 | 261 | 0 | 0.364 | 1 | 1 | cs | TRUE
51 | LV_3946-5_0_4_line_51 |  | 50 | 51 | 0.053622 | 0.125 | 0.08 | 261 | 0 | 0.364 | 1 | 1 | cs | TRUE
52 | LV_3946-5_0_4_line_52 |  | 50 | 52 | 0.02295 | 0.125 | 0.08 | 261 | 0 | 0.364 | 1 | 1 | cs | TRUE
53 | LV_3946-5_0_4_line_53 |  | 51 | 53 | 0.018267 | 0.125 | 0.08 | 261 | 0 | 0.364 | 1 | 3 | cs | TRUE
54 | LV_3946-5_0_4_line_54 |  | 52 | 54 | 0.035806 | 0.125 | 0.08 | 261 | 0 | 0.364 | 1 | 1 | cs | TRUE
55 | LV_3946-5_0_4_line_55 |  | 53 | 63 | 0.0061134 | 0.125 | 0.08 | 261 | 0 | 0.364 | 1 | 3 | cs | TRUE
56 | LV_3946-5_0_4_line_56 |  | 55 | 57 | 0.030822 | 0.125 | 0.08 | 261 | 0 | 0.364 | 1 | 3 | cs | TRUE
57 | LV_3946-5_0_4_line_57 |  | 56 | 58 | 0.022142 | 0.125 | 0.08 | 261 | 0 | 0.364 | 1 | 1 | cs | TRUE
58 | LV_3946-5_0_4_line_58 |  | 57 | 59 | 0.00013064 | 0.125 | 0.08 | 261 | 0 | 0.364 | 1 | 3 | cs | TRUE
59 | LV_3946-5_0_4_line_59 |  | 58 | 60 | 0.024501 | 0.125 | 0.08 | 261 | 0 | 0.364 | 1 | 1 | cs | TRUE
60 | LV_3946-5_0_4_line_60 |  | 59 | 61 | 0.0022425 | 0.125 | 0.08 | 261 | 0 | 0.364 | 1 | 3 | cs | TRUE
61 | LV_3946-5_0_4_line_61 |  | 60 | 62 | 0.04173 | 0.125 | 0.08 | 261 | 0 | 0.364 | 1 | 1 | cs | TRUE
62 | LV_3946-5_0_4_line_62 |  | 61 | 64 | 0.0044013 | 0.125 | 0.08 | 261 | 0 | 0.364 | 1 | 3 | cs | TRUE
63 | LV_3946-5_0_4_line_63 |  | 62 | 69 | 0.03569 | 0.125 | 0.08 | 261 | 0 | 0.364 | 1 | 1 | cs | TRUE
64 | LV_3946-5_0_4_line_64 |  | 63 | 72 | 0.0067832 | 0.125 | 0.08 | 261 | 0 | 0.364 | 1 | 3 | cs | TRUE
65 | LV_3946-5_0_4_line_65 |  | 64 | 65 | 0.012358 | 0.125 | 0.08 | 261 | 0 | 0.364 | 1 | 3 | cs | TRUE
66 | LV_3946-5_0_4_line_66 |  | 65 | 66 | 0.0010158 | 0.125 | 0.08 | 261 | 0 | 0.364 | 1 | 3 | cs | TRUE
67 | LV_3946-5_0_4_line_67 |  | 66 | 67 | 0.014015 | 0.125 | 0.08 | 261 | 0 | 0.364 | 1 | 3 | cs | TRUE
68 | LV_3946-5_0_4_line_68 |  | 67 | 68 | 0.033999 | 0.125 | 0.08 | 261 | 0 | 0.364 | 1 | 3 | cs | TRUE
69 | LV_3946-5_0_4_line_69 |  | 68 | 71 | 0.024201 | 0.125 | 0.08 | 261 | 0 | 0.364 | 1 | 3 | cs | TRUE
70 | LV_3946-5_0_4_line_70 |  | 69 | 70 | 0.029424 | 0.125 | 0.08 | 261 | 0 | 0.364 | 1 | 1 | cs | TRUE
71 | LV_3946-5_0_4_line_71 |  | 71 | 72 | 0.030269 | 0.125 | 0.08 | 261 | 0 | 0.364 | 1 | 3 | cs | TRUE

## trafo
| name | std_type | hv_bus | lv_bus | sn_mva | vn_hv_kv | vn_lv_kv | vk_percent | vkr_percent | pfe_kw | i0_percent | shift_degree | tap_side | tap_neutral | tap_min | tap_max | tap_step_percent | tap_step_degree | tap_pos | tap_phase_shifter | parallel | df | in_service
0 | LV_3946-5_0_4_trafo_26 | 0.63 MVA 20/0.4 kV | 73 | 34 | 0.63 | 20 | 0.4 | 6 | 1.206 | 1.65 | 0.2619 | 150 | hv | 0 | -2 | 2 | 2.5 | 0 | 0 | FALSE | 1 | 1 | TRUE

## line_geodata
| x0 | y0 | x1 | y1 | x2 | y2 | x3 | y3 | x4 | y4 | x5 | y5 | x6 | y6 | x7 | y7 | x8 | y8 | x9 | y9 | x10 | y10
0 | 2760667.9823 | 1199193.1807 | 2760667.1009 | 1199193.1444
1 | 2760668.7724 | 1199193.2131 | 2760667.9823 | 1199193.1807
2 | 2760662.2819 | 1199192.9463 | 2760667.1009 | 1199193.1444
3 | 2760673.8161 | 1199193.4205 | 2760668.7724 | 1199193.2131
4 | 2760662.2819 | 1199192.9463 | 2760646.5606 | 1199192.2999
5 | 2760680.8665 | 1199193.7104 | 2760673.8161 | 1199193.4205
6 | 2761204.2366 | 1199167.6179 | 2761139.5659 | 1199208.6545
7 | 2761204.2366 | 1199167.6179 | 2761193.0886 | 1199166.0927 | 2761182.4518 | 1199164.4155 | 2761173.2173 | 1199161.3082 | 2761165.2456 | 1199156.8671 | 2761157.8747 | 1199151.8973 | 2761151.7351 | 1199146.7605 | 2761146.6173 | 1199139.6161 | 2761144.1622 | 1199134.3119 | 2761142.7523 | 1199128.958 | 2761139.8541 | 1199112.7548
8 | 2761204.2366 | 1199167.6179 | 2761207.777 | 1199168.1022
9 | 2760646.5606 | 1199192.2999 | 2760640.0865 | 1199192.0338
10 | 2760680.8665 | 1199193.7104 | 2760691.7414 | 1199194.1575
11 | 2760631.9346 | 1199191.6986 | 2760640.0865 | 1199192.0338
12 | 2760693.4939 | 1199194.2295 | 2760691.7414 | 1199194.1575
13 | 2760534.9732 | 1199187.9583 | 2760608.4839 | 1199191.0245 | 2760624.185 | 1199191.38 | 2760631.9346 | 1199191.6986
14 | 2760693.4939 | 1199194.2295 | 2760702.0436 | 1199194.5811
15 | 2760573.9959 | 1198957.3562 | 2760534.9732 | 1199187.9583
16 | 2760573.9959 | 1198957.3562 | 2760557.7516 | 1198953.661 | 2760539.1354 | 1198946.6437 | 2760516.5684 | 1198934.6715 | 2760496.9398 | 1198919.6756 | 2760450.2688 | 1198863.8619
17 | 2760573.9959 | 1198957.3562 | 2760592.1976 | 1198959.3802 | 2760678.8734 | 1198956.3427
18 | 2760702.0436 | 1199194.5811 | 2760705.3605 | 1199194.7174
19 | 2760705.3605 | 1199194.7174 | 2760713.942 | 1199195.0702
20 | 2760723.189 | 1199195.4504 | 2760713.942 | 1199195.0702
21 | 2760450.2688 | 1198863.8619 | 2760423.4378 | 1198893.7463 | 2760396.0903 | 1198928.688 | 2760392.8706 | 1198932.8503
22 | 2760678.8734 | 1198956.3427 | 2760680.2474 | 1198956.2945
23 | 2761139.8541 | 1199112.7548 | 2761131.8319 | 1199067.9061
24 | 2761211.6793 | 1199168.6361 | 2761207.777 | 1199168.1022
25 | 2760683.5614 | 1198956.1784 | 2760704.1072 | 1198955.4584
26 | 2760683.5614 | 1198956.1784 | 2760680.2474 | 1198956.2945
27 | 2760704.1072 | 1198955.4584 | 2760714.9798 | 1198955.0773
28 | 2760724.0845 | 1198954.7582 | 2760714.9798 | 1198955.0773
29 | 2761096.0094 | 1198867.251 | 2760724.0845 | 1198954.7582
30 | 2761082.03 | 1198788.6838 | 2761096.0094 | 1198867.251
31 | 2761096.0094 | 1198867.251 | 2761103.4953 | 1198909.3237
32 | 2761082.03 | 1198788.6838 | 2761105.4448 | 1198784.7953
33 | 2761082.03 | 1198788.6838 | 2761076.7286 | 1198760.0353
34 | 2761104.8673 | 1198917.0344 | 2761103.4953 | 1198909.3237
35 | 2761109.0192 | 1198940.3689 | 2761105.1284 | 1198918.5018
36 | 2761109.0192 | 1198940.3689 | 2761115.4552 | 1198976.3501
37 | 2761105.1284 | 1198918.5018 | 2761104.8673 | 1198917.0344
38 | 2761121.4267 | 1199009.7345 | 2761115.4552 | 1198976.3501
39 | 2761122.3763 | 1199015.0433 | 2761121.4267 | 1199009.7345
40 | 2761122.3763 | 1199015.0433 | 2761123.0684 | 1199018.9126
41 | 2761126.1343 | 1199036.0528 | 2761123.0684 | 1199018.9126
42 | 2761226.7806 | 1199170.7021 | 2761220.7051 | 1199169.8709
43 | 2761220.7051 | 1199169.8709 | 2761211.6793 | 1199168.6361
44 | 2761130.8148 | 1199062.2196 | 2761131.8319 | 1199067.9061
45 | 2761130.8148 | 1199062.2196 | 2761126.1343 | 1199036.0528
46 | 2761265.2398 | 1198920.1143 | 2761260.4839 | 1198891.0069
47 | 2761265.2398 | 1198920.1143 | 2761282.6796 | 1199026.8517
48 | 2761260.4839 | 1198891.0069 | 2761253.5139 | 1198848.3481
49 | 2761253.5139 | 1198848.3481 | 2761236.6455 | 1198745.1072
50 | 2761200.4713 | 1198636.1843 | 2761218.7913 | 1198635.8335 | 2761236.6455 | 1198745.1072
51 | 2761200.4713 | 1198636.1843 | 2761201.4029 | 1198648.5316 | 2761195.6127 | 1198661.487 | 2761182.0567 | 1198668.8392 | 2761170.5343 | 1198670.3974
52 | 2761205.0745 | 1198618.6483 | 2761206.277 | 1198626.0429 | 2761199.8027 | 1198627.3584 | 2761200.4713 | 1198636.1843
53 | 2761170.5343 | 1198670.3974 | 2761152.4322 | 1198672.8453
54 | 2761205.0745 | 1198618.6483 | 2761192.8368 | 1198620.6312 | 2761169.7368 | 1198624.4175
55 | 2761146.3739 | 1198673.6645 | 2761152.4322 | 1198672.8453
56 | 2761125.5566 | 1198769.614 | 2761126.2505 | 1198773.5842 | 2761126.0985 | 1198777.2389 | 2761124.7462 | 1198779.9159 | 2761122.2395 | 1198781.6055 | 2761118.6695 | 1198782.599 | 2761105.4448 | 1198784.7953
57 | 2761076.7286 | 1198760.0353 | 2761072.6997 | 1198738.2632
58 | 2761125.5341 | 1198769.4853 | 2761125.5566 | 1198769.614
59 | 2761068.2415 | 1198714.171 | 2761072.6997 | 1198738.2632
60 | 2761125.1481 | 1198767.2763 | 2761125.5341 | 1198769.4853
61 | 2761060.6483 | 1198673.1378 | 2761068.2415 | 1198714.171
62 | 2761125.1481 | 1198767.2763 | 2761124.3903 | 1198762.9407
63 | 2761062.4835 | 1198637.5776 | 2761062.6715 | 1198643.3212 | 2761062.2323 | 1198648.8699 | 2761061.1303 | 1198657.5257 | 2761060.4487 | 1198665.2809 | 2761060.6483 | 1198673.1378
64 | 2761146.3739 | 1198673.6645 | 2761139.6519 | 1198674.5735
65 | 2761124.3903 | 1198762.9407 | 2761122.2628 | 1198750.767
66 | 2761122.0879 | 1198749.7663 | 2761122.2628 | 1198750.767
67 | 2761119.6752 | 1198735.9607 | 2761122.0879 | 1198749.7663
68 | 2761119.6752 | 1198735.9607 | 2761113.822 | 1198702.4692
69 | 2761109.6557 | 1198678.6298 | 2761113.822 | 1198702.4692
70 | 2761062.4835 | 1198637.5776 | 2761091.8536 | 1198635.8012
71 | 2761109.6557 | 1198678.6298 | 2761139.6519 | 1198674.5735

## bus_geodata
| x | y | coords
0 | 2760667.9823 | 1199193.1807
1 | 2760667.1009 | 1199193.1444
2 | 2760668.7724 | 1199193.2131
3 | 2760662.2819 | 1199192.9463
4 | 2760673.8161 | 1199193.4205
5 | 2761139.5659 | 1199208.6545
6 | 2761204.2366 | 1199167.6179
7 | 2760646.5606 | 1199192.2999
8 | 2760680.8665 | 1199193.7104
9 | 2760640.0865 | 1199192.0338
10 | 2760691.7414 | 1199194.1575
11 | 2760631.9346 | 1199191.6986
12 | 2760693.4939 | 1199194.2295
13 | 2760534.9732 | 1199187.9583
14 | 2760573.9959 | 1198957.3562
15 | 2760702.0436 | 1199194.5811
16 | 2760705.3605 | 1199194.7174
17 | 2760713.942 | 1199195.0702
18 | 2760450.2688 | 1198863.8619
19 | 2760678.8734 | 1198956.3427
20 | 2760723.189 | 1199195.4504
21 | 2761139.8541 | 1199112.7548
22 | 2761207.777 | 1199168.1022
23 | 2760683.5615 | 1198956.1784
24 | 2760704.1072 | 1198955.4584
25 | 2760680.2474 | 1198956.2945
26 | 2760714.9798 | 1198955.0773
27 | 2760724.0845 | 1198954.7582
28 | 2761096.0094 | 1198867.251
29 | 2761082.03 | 1198788.6838
30 | 2761103.4953 | 1198909.3237
31 | 2760392.8706 | 1198932.8503
32 | 2761109.0192 | 1198940.3689
33 | 2761105.1284 | 1198918.5018
34 | 2761115.4552 | 1198976.3501
35 | 2761104.8673 | 1198917.0344
36 | 2761121.4267 | 1199009.7345
37 | 2761122.3763 | 1199015.0433
38 | 2761123.0684 | 1199018.9126
39 | 2761226.7806 | 1199170.7021
40 | 2761220.7051 | 1199169.8709
41 | 2761211.6793 | 1199168.6361
42 | 2761131.8319 | 1199067.9061
43 | 2761130.8148 | 1199062.2196
44 | 2761126.1343 | 1199036.0528
45 | 2761265.2398 | 1198920.1143
46 | 2761260.4839 | 1198891.0069
47 | 2761282.6796 | 1199026.8517
48 | 2761253.5139 | 1198848.3481
49 | 2761236.6455 | 1198745.1072
50 | 2761200.4713 | 1198636.1843
51 | 2761170.5343 | 1198670.3974
52 | 2761205.0745 | 1198618.6483
53 | 2761152.4322 | 1198672.8453
54 | 2761169.7368 | 1198624.4175
55 | 2761105.4448 | 1198784.7953
56 | 2761076.7286 | 1198760.0353
57 | 2761125.5566 | 1198769.614
58 | 2761072.6997 | 1198738.2632
59 | 2761125.5341 | 1198769.4853
60 | 2761068.2415 | 1198714.171
61 | 2761125.1481 | 1198767.2763
62 | 2761060.6483 | 1198673.1378
63 | 2761146.3739 | 1198673.6645
64 | 2761124.3903 | 1198762.9407
65 | 2761122.2628 | 1198750.767
66 | 2761122.0879 | 1198749.7663
67 | 2761119.6752 | 1198735.9607
68 | 2761113.822 | 1198702.4692
69 | 2761062.4835 | 1198637.5776
70 | 2761091.8536 | 1198635.8012
71 | 2761109.6557 | 1198678.6298
72 | 2761139.6519 | 1198674.5735
73 | 2761109.0192 | 1198940.3689

## line_std_types
| c_nf_per_km | r_ohm_per_km | x_ohm_per_km | max_i_ka | type | q_mm2 | alpha | voltage_rating
NAYY 4x50 SE | 210 | 0.642 | 0.083 | 0.142 | cs | 50 | 0.00403 | LV
NAYY 4x120 SE | 264 | 0.225 | 0.08 | 0.242 | cs | 120 | 0.00403 | LV
NAYY 4x150 SE | 261 | 0.208 | 0.08 | 0.27 | cs | 150 | 0.00403 | LV
NA2XS2Y 1x95 RM/25 12/20 kV | 216 | 0.313 | 0.132 | 0.252 | cs | 95 | 0.00403 | MV
NA2XS2Y 1x185 RM/25 12/20 kV | 273 | 0.161 | 0.117 | 0.362 | cs | 185 | 0.00403 | MV
NA2XS2Y 1x240 RM/25 12/20 kV | 304 | 0.122 | 0.112 | 0.421 | cs | 240 | 0.00403 | MV
NA2XS2Y 1x95 RM/25 6/10 kV | 315 | 0.313 | 0.123 | 0.249 | cs | 95 | 0.00403 | MV
NA2XS2Y 1x185 RM/25 6/10 kV | 406 | 0.161 | 0.11 | 0.358 | cs | 185 | 0.00403 | MV
NA2XS2Y 1x240 RM/25 6/10 kV | 456 | 0.122 | 0.105 | 0.416 | cs | 240 | 0.00403 | MV
NA2XS2Y 1x150 RM/25 12/20 kV | 250 | 0.206 | 0.116 | 0.319 | cs | 150 | 0.00403 | MV
NA2XS2Y 1x120 RM/25 12/20 kV | 230 | 0.253 | 0.119 | 0.283 | cs | 120 | 0.00403 | MV
NA2XS2Y 1x70 RM/25 12/20 kV | 190 | 0.443 | 0.132 | 0.22 | cs | 70 | 0.00403 | MV
NA2XS2Y 1x150 RM/25 6/10 kV | 360 | 0.206 | 0.11 | 0.315 | cs | 150 | 0.00403 | MV
NA2XS2Y 1x120 RM/25 6/10 kV | 340 | 0.253 | 0.113 | 0.28 | cs | 120 | 0.00403 | MV
NA2XS2Y 1x70 RM/25 6/10 kV | 280 | 0.443 | 0.123 | 0.217 | cs | 70 | 0.00403 | MV
N2XS(FL)2Y 1x120 RM/35 64/110 kV | 112 | 0.153 | 0.166 | 0.366 | cs | 120 | 0.00393 | HV
N2XS(FL)2Y 1x185 RM/35 64/110 kV | 125 | 0.099 | 0.156 | 0.457 | cs | 185 | 0.00393 | HV
N2XS(FL)2Y 1x240 RM/35 64/110 kV | 135 | 0.075 | 0.149 | 0.526 | cs | 240 | 0.00393 | HV
N2XS(FL)2Y 1x300 RM/35 64/110 kV | 144 | 0.06 | 0.144 | 0.588 | cs | 300 | 0.00393 | HV
15-AL1/3-ST1A 0.4 | 11 | 1.8769 | 0.35 | 0.105 | ol | 16 | 0.00403 | LV
24-AL1/4-ST1A 0.4 | 11.25 | 1.2012 | 0.335 | 0.14 | ol | 24 | 0.00403 | LV
48-AL1/8-ST1A 0.4 | 12.2 | 0.5939 | 0.3 | 0.21 | ol | 48 | 0.00403 | LV
94-AL1/15-ST1A 0.4 | 13.2 | 0.306 | 0.29 | 0.35 | ol | 94 | 0.00403 | LV
34-AL1/6-ST1A 10.0 | 9.7 | 0.8342 | 0.36 | 0.17 | ol | 34 | 0.00403 | MV
48-AL1/8-ST1A 10.0 | 10.1 | 0.5939 | 0.35 | 0.21 | ol | 48 | 0.00403 | MV
70-AL1/11-ST1A 10.0 | 10.4 | 0.4132 | 0.339 | 0.29 | ol | 70 | 0.00403 | MV
94-AL1/15-ST1A 10.0 | 10.75 | 0.306 | 0.33 | 0.35 | ol | 94 | 0.00403 | MV
122-AL1/20-ST1A 10.0 | 11.1 | 0.2376 | 0.323 | 0.41 | ol | 122 | 0.00403 | MV
149-AL1/24-ST1A 10.0 | 11.25 | 0.194 | 0.315 | 0.47 | ol | 149 | 0.00403 | MV
34-AL1/6-ST1A 20.0 | 9.15 | 0.8342 | 0.382 | 0.17 | ol | 34 | 0.00403 | MV
48-AL1/8-ST1A 20.0 | 9.5 | 0.5939 | 0.372 | 0.21 | ol | 48 | 0.00403 | MV
70-AL1/11-ST1A 20.0 | 9.7 | 0.4132 | 0.36 | 0.29 | ol | 70 | 0.00403 | MV
94-AL1/15-ST1A 20.0 | 10 | 0.306 | 0.35 | 0.35 | ol | 94 | 0.00403 | MV
122-AL1/20-ST1A 20.0 | 10.3 | 0.2376 | 0.344 | 0.41 | ol | 122 | 0.00403 | MV
149-AL1/24-ST1A 20.0 | 10.5 | 0.194 | 0.337 | 0.47 | ol | 149 | 0.00403 | MV
184-AL1/30-ST1A 20.0 | 10.75 | 0.1571 | 0.33 | 0.535 | ol | 184 | 0.00403 | MV
243-AL1/39-ST1A 20.0 | 11 | 0.1188 | 0.32 | 0.645 | ol | 243 | 0.00403 | MV
48-AL1/8-ST1A 110.0 | 8 | 0.5939 | 0.46 | 0.21 | ol | 48 | 0.00403 | HV
70-AL1/11-ST1A 110.0 | 8.4 | 0.4132 | 0.45 | 0.29 | ol | 70 | 0.00403 | HV
94-AL1/15-ST1A 110.0 | 8.65 | 0.306 | 0.44 | 0.35 | ol | 94 | 0.00403 | HV
122-AL1/20-ST1A 110.0 | 8.5 | 0.2376 | 0.43 | 0.41 | ol | 122 | 0.00403 | HV
149-AL1/24-ST1A 110.0 | 8.75 | 0.194 | 0.41 | 0.47 | ol | 149 | 0.00403 | HV
184-AL1/30-ST1A 110.0 | 8.8 | 0.1571 | 0.4 | 0.535 | ol | 184 | 0.00403 | HV
243-AL1/39-ST1A 110.0 | 9 | 0.1188 | 0.39 | 0.645 | ol | 243 | 0.00403 | HV
305-AL1/39-ST1A 110.0 | 9.2 | 0.0949 | 0.38 | 0.74 | ol | 305 | 0.00403 | HV
490-AL1/64-ST1A 110.0 | 9.75 | 0.059 | 0.37 | 0.96 | ol | 490 | 0.00403 | HV
679-AL1/86-ST1A 110.0 | 9.95 | 0.042 | 0.36 | 1.15 | ol | 679 | 0.00403 | HV
490-AL1/64-ST1A 220.0 | 10 | 0.059 | 0.285 | 0.96 | ol | 490 | 0.00403 | HV
679-AL1/86-ST1A 220.0 | 11.7 | 0.042 | 0.275 | 1.15 | ol | 679 | 0.00403 | HV
490-AL1/64-ST1A 380.0 | 11 | 0.059 | 0.253 | 0.96 | ol | 490 | 0.00403 | HV
679-AL1/86-ST1A 380.0 | 14.6 | 0.042 | 0.25 | 1.15 | ol | 679 | 0.00403 | HV

## trafo_std_types
| i0_percent | pfe_kw | vkr_percent | sn_mva | vn_lv_kv | vn_hv_kv | vk_percent | shift_degree | vector_group | tap_side | tap_neutral | tap_min | tap_max | tap_step_degree | tap_step_percent | tap_phase_shifter
160 MVA 380/110 kV | 0.06 | 60 | 0.25 | 160 | 110 | 380 | 12.2 | 0 | Yy0 | hv | 0 | -9 | 9 | 0 | 1.5 | FALSE
100 MVA 220/110 kV | 0.06 | 55 | 0.26 | 100 | 110 | 220 | 12 | 0 | Yy0 | hv | 0 | -9 | 9 | 0 | 1.5 | FALSE
63 MVA 110/20 kV | 0.04 | 22 | 0.32 | 63 | 20 | 110 | 18 | 150 | YNd5 | hv | 0 | -9 | 9 | 0 | 1.5 | FALSE
40 MVA 110/20 kV | 0.05 | 18 | 0.34 | 40 | 20 | 110 | 16.2 | 150 | YNd5 | hv | 0 | -9 | 9 | 0 | 1.5 | FALSE
25 MVA 110/20 kV | 0.07 | 14 | 0.41 | 25 | 20 | 110 | 12 | 150 | YNd5 | hv | 0 | -9 | 9 | 0 | 1.5 | FALSE
63 MVA 110/10 kV | 0.04 | 22 | 0.32 | 63 | 10 | 110 | 18 | 150 | YNd5 | hv | 0 | -9 | 9 | 0 | 1.5 | FALSE
40 MVA 110/10 kV | 0.05 | 18 | 0.34 | 40 | 10 | 110 | 16.2 | 150 | YNd5 | hv | 0 | -9 | 9 | 0 | 1.5 | FALSE
25 MVA 110/10 kV | 0.07 | 14 | 0.41 | 25 | 10 | 110 | 12 | 150 | YNd5 | hv | 0 | -9 | 9 | 0 | 1.5 | FALSE
0.25 MVA 20/0.4 kV | 0.32 | 0.8 | 1.44 | 0.25 | 0.4 | 20 | 6 | 150 | Yzn5 | hv | 0 | -2 | 2 | 0 | 2.5 | FALSE
0.4 MVA 20/0.4 kV | 0.3375 | 1.35 | 1.425 | 0.4 | 0.4 | 20 | 6 | 150 | Dyn5 | hv | 0 | -2 | 2 | 0 | 2.5 | FALSE
0.63 MVA 20/0.4 kV | 0.2619 | 1.65 | 1.206 | 0.63 | 0.4 | 20 | 6 | 150 | Dyn5 | hv | 0 | -2 | 2 | 0 | 2.5 | FALSE
0.25 MVA 10/0.4 kV | 0.24 | 0.6 | 1.2 | 0.25 | 0.4 | 10 | 4 | 150 | Dyn5 | hv | 0 | -2 | 2 | 0 | 2.5 | FALSE
0.4 MVA 10/0.4 kV | 0.2375 | 0.95 | 1.325 | 0.4 | 0.4 | 10 | 4 | 150 | Dyn5 | hv | 0 | -2 | 2 | 0 | 2.5 | FALSE
0.63 MVA 10/0.4 kV | 0.1873 | 1.18 | 1.0794 | 0.63 | 0.4 | 10 | 4 | 150 | Dyn5 | hv | 0 | -2 | 2 | 0 | 2.5 | FALSE

## trafo3w_std_types
| sn_hv_mva | sn_mv_mva | sn_lv_mva | vn_hv_kv | vn_mv_kv | vn_lv_kv | vk_hv_percent | vk_mv_percent | vk_lv_percent | vkr_hv_percent | vkr_mv_percent | vkr_lv_percent | pfe_kw | i0_percent | shift_mv_degree | shift_lv_degree | vector_group | tap_side | tap_neutral | tap_min | tap_max | tap_step_percent
63/25/38 MVA 110/20/10 kV | 63 | 25 | 38 | 110 | 20 | 10 | 10.4 | 10.4 | 10.4 | 0.28 | 0.32 | 0.35 | 35 | 0.89 | 0 | 0 | YN0yn0yn0 | hv | 0 | -10 | 10 | 1.2
63/25/38 MVA 110/10/10 kV | 63 | 25 | 38 | 110 | 10 | 10 | 10.4 | 10.4 | 10.4 | 0.28 | 0.32 | 0.35 | 35 | 0.89 | 0 | 0 | YN0yn0yn0 | hv | 0 | -10 | 10 | 1.2

## fuse_std_types
| fuse_type | i_rated_a | t_avg | t_min | t_total | x_avg | x_min | x_total
HV 100A | HV 100A | 100 | 0 | [10.0, 3.64, 0.854, 0.281, 0.1, 0.0531, 0.022, 0.01] | [10.0, 4.267, 1.21, 0.403, 0.1, 0.058, 0.022, 0.01] | 0 | [300.0, 350.0, 450.0, 550.0, 700.0, 850.0, 1200.0, 1752.0] | [600.0, 700.0, 900.0, 1150.0, 1665.0, 2000.0, 3000.0, 4313.0]
HV 10A | HV 10A | 10 | 0 | [10.0, 1675.0, 0.344, 0.156, 0.1, 0.0417, 0.0171, 0.01] | [10.0, 1.3, 0.3, 0.155, 0.1, 0.0555, 0.023, 0.01] | 0 | [30.0, 32.0, 35.0, 37.0, 39.0, 50.0, 70.0, 88.0] | [60.0, 70.0, 80.0, 87.0, 94.0, 110.0, 150.0, 216.0]
HV 125A | HV 125A | 125 | 0 | [10.0, 1.82, 0.344, 0.1, 0.0467, 0.0269, 0.01] | [10.0, 2.478, 0.426, 0.1, 0.0427, 0.0211, 0.01] | 0 | [375.0, 500.0, 700.0, 925.0, 1200.0, 1500.0, 2341.0] | [750.0, 1000.0, 1500.0, 2200.0, 3000.0, 4000.0, 5765.0]
HV 160A | HV 160A | 160 | 0 | [10.0, 4.15, 1.03, 0.198, 0.1, 0.051, 0.0172, 0.01] | [10.0, 2.3, 0.734, 0.274, 0.1, 0.046, 0.0177, 0.01] | 0 | [480.0, 550.0, 700.0, 1000.0, 1260.0, 1600.0, 2500.0, 3227.0] | [960.0, 1300.0, 1700.0, 2200.0, 2996.0, 4000.0, 6000.0, 7946.0]
HV 16A | HV 16A | 16 | 0 | [10.0, 0.352, 0.164, 0.1, 0.0649, 0.0342, 0.01] | [10.0, 2.34, 0.722, 0.181, 0.1, 0.055, 0.0296, 0.01] | 0 | [48.0, 60.0, 65.0, 71.0, 80.0, 100.0, 162.0] | [96.0, 110.0, 125.0, 150.0, 168.0, 200.0, 250.0, 398.0]
HV 200A | HV 200A | 200 | 0 | [10.0, 4.267, 1.21, 0.403, 0.1, 0.058, 0.022, 0.01] | [10.0, 3.73, 1.654, 0.328, 0.1, 0.0531, 0.019, 0.01] | 0 | [600.0, 700.0, 900.0, 1150.0, 1665.0, 2000.0, 3000.0, 4313.0] | [1200.0, 1500.0, 1800.0, 2700.0, 3960.0, 5000.0, 7500.0, 10620.0]
HV 20A | HV 20A | 20 | 0 | [10.0, 1.3, 0.3, 0.155, 0.1, 0.0555, 0.023, 0.01] | [10.0, 1.3, 0.161, 0.1, 0.0611, 0.0399, 0.0141, 0.01] | 0 | [60.0, 70.0, 80.0, 87.0, 94.0, 110.0, 150.0, 216.0] | [120.0, 150.0, 200.0, 223.0, 260.0, 300.0, 450.0, 532.0]
HV 25A | HV 25A | 25 | 0 | [10.0, 2.512, 0.833, 0.299, 0.1, 0.0372, 0.0223, 0.01] | [10.0, 3.125, 0.597, 0.198, 0.1, 0.0378, 0.022, 0.01] | 0 | [75.0, 82.0, 90.0, 100.0, 124.0, 170.0, 200.0, 289.0] | [150.0, 170.0, 210.0, 250.0, 294.0, 400.0, 500.0, 711.0]
HV 31.5A | HV 31.5A | 31.5 | 0 | [10.0, 2.34, 0.722, 0.181, 0.1, 0.055, 0.0296, 0.01] | [10.0, 2.84, 0.368, 0.164, 0.1, 0.0621, 0.0378, 0.0195, 0.01] | 0 | [95.0, 110.0, 125.0, 150.0, 165.0, 200.0, 250.0, 390.0] | [189.0, 220.0, 300.0, 350.0, 393.0, 450.0, 530.0, 700.0, 960.0]
HV 40A | HV 40A | 40 | 0 | [10.0, 1.3, 0.161, 0.1, 0.0611, 0.0399, 0.0141, 0.01] | [10.0, 2.05, 0.369, 0.198, 0.1, 0.051, 0.0298, 0.01] | 0 | [120.0, 150.0, 200.0, 223.0, 260.0, 300.0, 450.0, 532.0] | [240.0, 300.0, 400.0, 450.0, 530.0, 650.0, 800.0, 1311.0]
HV 50A | HV 50A | 50 | 0 | [10.0, 3.215, 0.597, 0.198, 0.1, 0.0378, 0.022, 0.01] | [10.0, 3.64, 0.854, 0.281, 0.1, 0.0531, 0.022, 0.01] | 0 | [150.0, 170.0, 210.0, 250.0, 294.0, 400.0, 500.0, 711.0] | [300.0, 350.0, 450.0, 550.0, 700.0, 850.0, 1200.0, 1752.0]
HV 6.3A | HV 6.3A | 6.3 | 0 | [10.0, 1.39, 0.344, 0.168, 0.1, 0.056, 0.0263, 0.01] | [10.0, 1.711, 0.516, 0.198, 0.1, 0.0634, 0.0303, 0.01] | 0 | [19.0, 19.5, 20.4, 20.8, 22.0, 25.0, 32.0, 48.0] | [38.0, 40.0, 43.0, 48.0, 53.0, 60.0, 75.0, 118.0]
HV 63A | HV 63A | 63 | 0 | [10.0, 2.84, 0.368, 0.164, 0.1, 0.0621, 0.0378, 0.0195, 0.01] | [10.0, 1.82, 0.344, 0.1, 0.0467, 0.0269, 0.01] | 0 | [189.0, 220.0, 300.0, 350.0, 393.0, 450.0, 530.0, 700.0, 961.0] | [378.0, 500.0, 700.0, 934.0, 1200.0, 1500.0, 2366.0]
HV 80A | HV 80A | 80 | 0 | [10.0, 2.05, 0.369, 0.198, 0.1, 0.051, 0.0298, 0.01] | [10.0, 4.15, 1.03, 0.198, 0.1, 0.051, 0.0172, 0.01] | 0 | [240.0, 300.0, 400.0, 450.0, 530.0, 650.0, 800.0, 1311.0] | [480.0, 550.0, 700.0, 1000.0, 1260.0, 1600.0, 2500.0, 3227.0]
Siemens NH-1-100 | Siemens NH-1-100 | 100 | [5400.0, 2000.0, 400.0, 20.0, 1.0, 0.2, 0.012, 0.004] | 0 | 0 | [150.0, 190.0, 250.0, 430.0, 900.0, 1250.0, 2700.0, 3600.0] | 0 | 0
Siemens NH-1-125 | Siemens NH-1-125 | 125 | [4800.0, 120.0, 7.0, 0.1, 0.004] | 0 | 0 | [180.0, 400.0, 740.0, 2000.0, 4250.0] | 0 | 0
Siemens NH-1-16 | Siemens NH-1-16 | 16 | [4000.0, 400.0, 2.0, 0.1, 0.04, 0.01] | 0 | 0 | [26.0, 35.0, 75.0, 150.0, 200.0, 300.0] | 0 | 0
Siemens NH-1-160 | Siemens NH-1-160 | 160 | [4800.0, 120.0, 7.0, 0.1, 0.004] | 0 | 0 | [210.0, 500.0, 900.0, 2300.0, 5000.0] | 0 | 0
Siemens NH-1-25 | Siemens NH-1-25 | 25 | [4000.0, 1000.0, 10.0, 0.2, 0.02, 0.01] | 0 | 0 | [40.0, 50.0, 100.0, 210.0, 400.0, 500.0] | 0 | 0
Siemens NH-1-50 | Siemens NH-1-50 | 50 | [4000.0, 40.0, 4.0, 1.0, 0.02, 0.01] | 0 | 0 | [86.0, 200.0, 300.0, 400.0, 1000.0, 1280.0] | 0 | 0
Siemens NH-1-63 | Siemens NH-1-63 | 63 | [4000.0, 100.0, 10.0, 2.0, 0.04, 0.01] | 0 | 0 | [100.0, 200.0, 300.0, 400.0, 1000.0, 1500.0] | 0 | 0
Siemens NH-1-80 | Siemens NH-1-80 | 80 | [4800.0, 120.0, 7.0, 0.1, 0.01] | 0 | 0 | [150.58, 250.0, 450.0, 1150.0, 2470.0] | 0 | 0
Siemens NH-2-1000 | Siemens NH-2-1000 | 1000 | [4800.0, 120.0, 7.0, 0.1, 0.004] | 0 | 0 | [1900.0, 3500.0, 8400.0, 24000.0, 52000.0] | 0 | 0
Siemens NH-2-200 | Siemens NH-2-200 | 200 | [4800.0, 120.0, 7.0, 0.1, 0.004] | 0 | 0 | [280.0, 650.0, 1200.0, 3000.0, 7000.0] | 0 | 0
Siemens NH-2-224 | Siemens NH-2-224 | 224 | [4800.0, 120.0, 7.0, 0.2, 0.04, 0.004] | 0 | 0 | [400.0, 750.0, 1453.0, 3025.0, 4315.0, 7600.0] | 0 | 0
Siemens NH-2-250 | Siemens NH-2-250 | 250 | [4800.0, 120.0, 7.0, 0.1, 0.004] | 0 | 0 | [450.0, 800.0, 1650.0, 4000.0, 8500.0] | 0 | 0
Siemens NH-2-315 | Siemens NH-2-315 | 315 | [4800.0, 120.0, 7.0, 0.1, 0.004] | 0 | 0 | [550.0, 920.0, 1900.0, 5000.0, 11000.0] | 0 | 0
Siemens NH-2-355 | Siemens NH-2-355 | 355 | [4800.0, 120.0, 6.0, 0.1, 0.004] | 0 | 0 | [650.0, 1116.27, 2350.0, 5840.0, 12790.0] | 0 | 0
Siemens NH-2-400 | Siemens NH-2-400 | 400 | [4800.0, 120.0, 7.0, 0.1, 0.004] | 0 | 0 | [720.0, 1350.0, 2800.0, 6500.0, 15000.0] | 0 | 0
Siemens NH-2-425 | Siemens NH-2-425 | 425 | [4800.0, 120.0, 7.0, 0.1, 0.004] | 0 | 0 | [850.0, 1500.0, 3050.0, 7500.0, 16500.0] | 0 | 0
Siemens NH-2-630 | Siemens NH-2-630 | 630 | [4800.0, 120.0, 7.0, 0.1, 0.004] | 0 | 0 | [1200.0, 2000.0, 4800.0, 12000.0, 26000.0] | 0 | 0

## dtypes
| element | column | dtype
0 | bus | name | object
1 | bus | vn_kv | float64
2 | bus | type | object
3 | bus | zone | object
4 | bus | in_service | bool
5 | load | name | object
6 | load | bus | uint32
7 | load | p_mw | float64
8 | load | q_mvar | float64
9 | load | const_z_percent | float64
10 | load | const_i_percent | float64
11 | load | sn_mva | float64
12 | load | scaling | float64
13 | load | in_service | bool
14 | load | type | object
15 | ext_grid | name | object
16 | ext_grid | bus | uint32
17 | ext_grid | vm_pu | float64
18 | ext_grid | va_degree | float64
19 | ext_grid | slack_weight | float64
20 | ext_grid | in_service | bool
21 | line | name | object
22 | line | std_type | object
23 | line | from_bus | uint32
24 | line | to_bus | uint32
25 | line | length_km | float64
26 | line | r_ohm_per_km | float64
27 | line | x_ohm_per_km | float64
28 | line | c_nf_per_km | float64
29 | line | g_us_per_km | float64
30 | line | max_i_ka | float64
31 | line | df | float64
32 | line | parallel | uint32
33 | line | type | object
34 | line | in_service | bool
35 | trafo | name | object
36 | trafo | std_type | object
37 | trafo | hv_bus | uint32
38 | trafo | lv_bus | uint32
39 | trafo | sn_mva | float64
40 | trafo | vn_hv_kv | float64
41 | trafo | vn_lv_kv | float64
42 | trafo | vk_percent | float64
43 | trafo | vkr_percent | float64
44 | trafo | pfe_kw | float64
45 | trafo | i0_percent | float64
46 | trafo | shift_degree | float64
47 | trafo | tap_side | object
48 | trafo | tap_neutral | int32
49 | trafo | tap_min | int32
50 | trafo | tap_max | int32
51 | trafo | tap_step_percent | float64
52 | trafo | tap_step_degree | float64
53 | trafo | tap_pos | int32
54 | trafo | tap_phase_shifter | bool
55 | trafo | parallel | uint32
56 | trafo | df | float64
57 | trafo | in_service | bool
58 | line_geodata | coords | object
59 | bus_geodata | x | float64
60 | bus_geodata | y | float64
61 | bus_geodata | coords | object

## parameters
| version | format_version | converged | OPF_converged | name | f_hz | sn_mva
0 | 2.14.6 | 2.14.0 | FALSE | FALSE |  | 50 | 1