## bus
| name | vn_kv | type | zone | in_service
0 | bus_LV_5003-10_0_2_node_0 | 0.4 | n |  | TRUE
1 | bus_LV_5003-10_0_2_node_1 | 0.4 | n |  | TRUE
2 | bus_LV_5003-10_0_2_node_2 | 0.4 | n |  | TRUE
3 | bus_LV_5003-10_0_2_node_3 | 0.4 | n |  | TRUE
4 | bus_LV_5003-10_0_2_node_4 | 0.4 | n |  | TRUE
5 | bus_LV_5003-10_0_2_node_5 | 0.4 | n |  | TRUE
6 | bus_LV_5003-10_0_2_node_6 | 0.4 | n |  | TRUE
7 | bus_LV_5003-10_0_2_node_15 | 0.4 | n |  | TRUE
8 | bus_LV_5003-10_0_2_node_48 | 0.4 | n |  | TRUE
9 | bus_LV_5003-10_0_2_node_7 | 0.4 | n |  | TRUE
10 | bus_LV_5003-10_0_2_node_16 | 0.4 | n |  | TRUE
11 | bus_LV_5003-10_0_2_node_14 | 0.4 | n |  | TRUE
12 | bus_LV_5003-10_0_2_node_54 | 0.4 | n |  | TRUE
13 | bus_LV_5003-10_0_2_node_26 | 0.4 | n |  | TRUE
14 | bus_LV_5003-10_0_2_node_51 | 0.4 | n |  | TRUE
15 | bus_LV_5003-10_0_2_node_23 | 0.4 | n |  | TRUE
16 | bus_LV_5003-10_0_2_node_21 | 0.4 | n |  | TRUE
17 | bus_LV_5003-10_0_2_node_61 | 0.4 | n |  | TRUE
18 | bus_LV_5003-10_0_2_node_55 | 0.4 | n |  | TRUE
19 | bus_LV_5003-10_0_2_node_57 | 0.4 | n |  | TRUE
20 | bus_LV_5003-10_0_2_node_58 | 0.4 | n |  | TRUE
21 | bus_LV_5003-10_0_2_node_59 | 0.4 | n |  | TRUE
22 | bus_LV_5003-10_0_2_node_60 | 0.4 | n |  | TRUE
23 | bus_LV_5003-10_0_2_node_8 | 0.4 | n |  | TRUE
24 | bus_LV_5003-10_0_2_node_9 | 0.4 | n |  | TRUE
25 | bus_LV_5003-10_0_2_node_10 | 0.4 | n |  | TRUE
26 | bus_LV_5003-10_0_2_node_11 | 0.4 | n |  | TRUE
27 | bus_LV_5003-10_0_2_node_12 | 0.4 | n |  | TRUE
28 | bus_LV_5003-10_0_2_node_13 | 0.4 | n |  | TRUE
29 | bus_LV_5003-10_0_2_node_32 | 0.4 | n |  | TRUE
30 | bus_LV_5003-10_0_2_node_29 | 0.4 | n |  | TRUE
31 | bus_LV_5003-10_0_2_node_40 | 0.4 | n |  | TRUE
32 | bus_LV_5003-10_0_2_node_17 | 0.4 | n |  | TRUE
33 | bus_LV_5003-10_0_2_node_31 | 0.4 | n |  | TRUE
34 | bus_LV_5003-10_0_2_node_30 | 0.4 | n |  | TRUE
35 | bus_LV_5003-10_0_2_node_66 | 0.4 | n |  | TRUE
36 | bus_LV_5003-10_0_2_node_67 | 0.4 | n |  | TRUE
37 | bus_LV_5003-10_0_2_node_68 | 0.4 | n |  | TRUE
38 | bus_LV_5003-10_0_2_node_27 | 0.4 | n |  | TRUE
39 | bus_LV_5003-10_0_2_node_41 | 0.4 | n |  | TRUE
40 | bus_LV_5003-10_0_2_node_18 | 0.4 | n |  | TRUE
41 | bus_LV_5003-10_0_2_node_39 | 0.4 | n |  | TRUE
42 | bus_LV_5003-10_0_2_node_44 | 0.4 | n |  | TRUE
43 | bus_LV_5003-10_0_2_node_19 | 0.4 | n |  | TRUE
44 | bus_LV_5003-10_0_2_node_20 | 0.4 | n |  | TRUE
45 | bus_LV_5003-10_0_2_node_22 | 0.4 | n |  | TRUE
46 | bus_LV_5003-10_0_2_node_24 | 0.4 | n |  | TRUE
47 | bus_LV_5003-10_0_2_node_25 | 0.4 | n |  | TRUE
48 | bus_LV_5003-10_0_2_node_53 | 0.4 | n |  | TRUE
49 | bus_LV_5003-10_0_2_node_49 | 0.4 | n |  | TRUE
50 | bus_LV_5003-10_0_2_node_71 | 0.4 | n |  | TRUE
51 | bus_LV_5003-10_0_2_node_33 | 0.4 | n |  | TRUE
52 | bus_LV_5003-10_0_2_node_34 | 0.4 | n |  | TRUE
53 | bus_LV_5003-10_0_2_node_35 | 0.4 | n |  | TRUE
54 | bus_LV_5003-10_0_2_node_36 | 0.4 | n |  | TRUE
55 | bus_LV_5003-10_0_2_node_37 | 0.4 | n |  | TRUE
56 | bus_LV_5003-10_0_2_node_38 | 0.4 | n |  | TRUE
57 | bus_LV_5003-10_0_2_node_43 | 0.4 | n |  | TRUE
58 | bus_LV_5003-10_0_2_node_46 | 0.4 | n |  | TRUE
59 | bus_LV_5003-10_0_2_node_69 | 0.4 | n |  | TRUE
60 | bus_LV_5003-10_0_2_node_47 | 0.4 | n |  | TRUE
61 | bus_LV_5003-10_0_2_node_45 | 0.4 | n |  | TRUE
62 | bus_LV_5003-10_0_2_node_42 | 0.4 | n |  | TRUE
63 | bus_LV_5003-10_0_2_node_50 | 0.4 | n |  | TRUE
64 | bus_LV_5003-10_0_2_node_52 | 0.4 | n |  | TRUE
65 | bus_LV_5003-10_0_2_node_62 | 0.4 | n |  | TRUE
66 | bus_LV_5003-10_0_2_node_63 | 0.4 | n |  | TRUE
67 | bus_LV_5003-10_0_2_node_64 | 0.4 | n |  | TRUE
68 | bus_MV_62_0_node_0 | 20 | n |  | TRUE

## load
| name | bus | p_mw | q_mvar | const_z_percent | const_i_percent | sn_mva | scaling | in_service | type
0 | LV_5003-10_0_2_load_0 | 0 | 0.028858 | 0.0072325 | 0 | 0 |  | 1 | TRUE | wye
1 | LV_5003-10_0_2_load_1 | 1 | 0.0246 | 0.0061654 | 0 | 0 |  | 1 | TRUE | wye
2 | LV_5003-10_0_2_load_3 | 3 | 0.028857 | 0.0072323 | 0 | 0 |  | 1 | TRUE | wye
3 | LV_5003-10_0_2_load_4 | 4 | 0.0029998 | 0.00075182 | 0 | 0 |  | 1 | TRUE | wye
4 | LV_5003-10_0_2_load_5 | 5 | 0.0043247 | 0.0010839 | 0 | 0 |  | 1 | TRUE | wye
5 | LV_5003-10_0_2_load_15 | 7 | 0.0033016 | 0.00082746 | 0 | 0 |  | 1 | TRUE | wye
6 | LV_5003-10_0_2_load_48 | 8 | 0.0056393 | 0.0014133 | 0 | 0 |  | 1 | TRUE | wye
7 | LV_5003-10_0_2_load_16 | 10 | 0.0050073 | 0.0012549 | 0 | 0 |  | 1 | TRUE | wye
8 | LV_5003-10_0_2_load_14 | 11 | 0.002776 | 0.00069572 | 0 | 0 |  | 1 | TRUE | wye
9 | LV_5003-10_0_2_load_54 | 12 | 0.0025879 | 0.0006486 | 0 | 0 |  | 1 | TRUE | wye
10 | LV_5003-10_0_2_load_26 | 13 | 0.0030951 | 0.0007757 | 0 | 0 |  | 1 | TRUE | wye
11 | LV_5003-10_0_2_load_23 | 15 | 0.0029117 | 0.00072975 | 0 | 0 |  | 1 | TRUE | wye
12 | LV_5003-10_0_2_load_21 | 16 | 0.0029764 | 0.00074596 | 0 | 0 |  | 1 | TRUE | wye
13 | LV_5003-10_0_2_load_61 | 17 | 0.0038611 | 0.00096768 | 0 | 0 |  | 1 | TRUE | wye
14 | LV_5003-10_0_2_load_55 | 18 | 0.0070446 | 0.0017655 | 0 | 0 |  | 1 | TRUE | wye
15 | LV_5003-10_0_2_load_58 | 20 | 0.0042641 | 0.0010687 | 0 | 0 |  | 1 | TRUE | wye
16 | LV_5003-10_0_2_load_59 | 21 | 0.003535 | 0.00088597 | 0 | 0 |  | 1 | TRUE | wye
17 | LV_5003-10_0_2_load_60 | 22 | 0.0039936 | 0.0010009 | 0 | 0 |  | 1 | TRUE | wye
18 | LV_5003-10_0_2_load_8 | 23 | 0.0063717 | 0.0015969 | 0 | 0 |  | 1 | TRUE | wye
19 | LV_5003-10_0_2_load_12 | 27 | 0.00052111 | 0.0001306 | 0 | 0 |  | 1 | TRUE | wye
20 | LV_5003-10_0_2_load_13 | 28 | 0.0031001 | 0.00077696 | 0 | 0 |  | 1 | TRUE | wye
21 | LV_5003-10_0_2_load_32 | 29 | 0.00043356 | 0.00010866 | 0 | 0 |  | 1 | TRUE | wye
22 | LV_5003-10_0_2_load_40 | 31 | 0.0029374 | 0.00073619 | 0 | 0 |  | 1 | TRUE | wye
23 | LV_5003-10_0_2_load_17 | 32 | 0.0037299 | 0.0009348 | 0 | 0 |  | 1 | TRUE | wye
24 | LV_5003-10_0_2_load_31 | 33 | 0.00043336 | 0.00010861 | 0 | 0 |  | 1 | TRUE | wye
25 | LV_5003-10_0_2_load_66 | 35 | 0.00047928 | 0.00012012 | 0 | 0 |  | 1 | TRUE | wye
26 | LV_5003-10_0_2_load_67 | 36 | 0.00038019 | 9.5284e-05 | 0 | 0 |  | 1 | TRUE | wye
27 | LV_5003-10_0_2_load_68 | 37 | 0.00051553 | 0.0001292 | 0 | 0 |  | 1 | TRUE | wye
28 | LV_5003-10_0_2_load_27 | 38 | 0.0029239 | 0.0007328 | 0 | 0 |  | 1 | TRUE | wye
29 | LV_5003-10_0_2_load_41 | 39 | 0.0027405 | 0.00068683 | 0 | 0 |  | 1 | TRUE | wye
30 | LV_5003-10_0_2_load_18 | 40 | 0.0043236 | 0.0010836 | 0 | 0 |  | 1 | TRUE | wye
31 | LV_5003-10_0_2_load_39 | 41 | 0.0045591 | 0.0011426 | 0 | 0 |  | 1 | TRUE | wye
32 | LV_5003-10_0_2_load_19 | 43 | 0.0029758 | 0.0007458 | 0 | 0 |  | 1 | TRUE | wye
33 | LV_5003-10_0_2_load_20 | 44 | 0.0059222 | 0.0014842 | 0 | 0 |  | 1 | TRUE | wye
34 | LV_5003-10_0_2_load_24 | 46 | 0.0028251 | 0.00070804 | 0 | 0 |  | 1 | TRUE | wye
35 | LV_5003-10_0_2_load_53 | 48 | 0.0071778 | 0.0017989 | 0 | 0 |  | 1 | TRUE | wye
36 | LV_5003-10_0_2_load_49 | 49 | 0.012141 | 0.0030429 | 0 | 0 |  | 1 | TRUE | wye
37 | LV_5003-10_0_2_load_71 | 50 | 0.0032166 | 0.00080617 | 0 | 0 |  | 1 | TRUE | wye
38 | LV_5003-10_0_2_load_33 | 51 | 0.00054184 | 0.0001358 | 0 | 0 |  | 1 | TRUE | wye
39 | LV_5003-10_0_2_load_34 | 52 | 0.0022972 | 0.00057573 | 0 | 0 |  | 1 | TRUE | wye
40 | LV_5003-10_0_2_load_35 | 53 | 0.0032157 | 0.00080594 | 0 | 0 |  | 1 | TRUE | wye
41 | LV_5003-10_0_2_load_36 | 54 | 0.0036216 | 0.00090767 | 0 | 0 |  | 1 | TRUE | wye
42 | LV_5003-10_0_2_load_37 | 55 | 0.003374 | 0.00084559 | 0 | 0 |  | 1 | TRUE | wye
43 | LV_5003-10_0_2_load_38 | 56 | 0.0022831 | 0.0005722 | 0 | 0 |  | 1 | TRUE | wye
44 | LV_5003-10_0_2_load_43 | 57 | 0.0044824 | 0.0011234 | 0 | 0 |  | 1 | TRUE | wye
45 | LV_5003-10_0_2_load_46 | 58 | 0.0037073 | 0.00092914 | 0 | 0 |  | 1 | TRUE | wye
46 | LV_5003-10_0_2_load_69 | 59 | 0.0061144 | 0.0015324 | 0 | 0 |  | 1 | TRUE | wye
47 | LV_5003-10_0_2_load_47 | 60 | 0.0032988 | 0.00082676 | 0 | 0 |  | 1 | TRUE | wye
48 | LV_5003-10_0_2_load_45 | 61 | 0.014339 | 0.0035938 | 0 | 0 |  | 1 | TRUE | wye
49 | LV_5003-10_0_2_load_42 | 62 | 0.0032957 | 0.00082597 | 0 | 0 |  | 1 | TRUE | wye
50 | LV_5003-10_0_2_load_50 | 63 | 0.003048 | 0.0007639 | 0 | 0 |  | 1 | TRUE | wye
51 | LV_5003-10_0_2_load_52 | 64 | 0.003048 | 0.0007639 | 0 | 0 |  | 1 | TRUE | wye
52 | LV_5003-10_0_2_load_62 | 65 | 0.0030465 | 0.00076351 | 0 | 0 |  | 1 | TRUE | wye
53 | LV_5003-10_0_2_load_63 | 66 | 0.0030494 | 0.00076425 | 0 | 0 |  | 1 | TRUE | wye
54 | LV_5003-10_0_2_load_64 | 67 | 0.0030487 | 0.00076408 | 0 | 0 |  | 1 | TRUE | wye

## ext_grid
| name | bus | vm_pu | va_degree | slack_weight | in_service
0 |  | 0 | 1 | 0 | 1 | TRUE

## line
| name | std_type | from_bus | to_bus | length_km | r_ohm_per_km | x_ohm_per_km | c_nf_per_km | g_us_per_km | max_i_ka | df | parallel | type | in_service
0 | LV_5003-10_0_2_line_0 |  | 0 | 1 | 0.050847 | 0.125 | 0.08 | 261 | 0 | 0.364 | 1 | 1 | cs | TRUE
1 | LV_5003-10_0_2_line_1 |  | 0 | 2 | 0.043858 | 0.125 | 0.08 | 261 | 0 | 0.364 | 1 | 1 | cs | TRUE
2 | LV_5003-10_0_2_line_2 |  | 1 | 3 | 7.3263e-06 | 0.125 | 0.08 | 261 | 0 | 0.364 | 1 | 1 | cs | TRUE
3 | LV_5003-10_0_2_line_3 |  | 2 | 4 | 0.0049656 | 0.125 | 0.08 | 261 | 0 | 0.364 | 1 | 1 | cs | TRUE
4 | LV_5003-10_0_2_line_4 |  | 2 | 5 | 0.016446 | 0.125 | 0.08 | 261 | 0 | 0.364 | 1 | 1 | cs | TRUE
5 | LV_5003-10_0_2_line_5 |  | 3 | 6 | 0.019659 | 0.125 | 0.08 | 261 | 0 | 0.364 | 1 | 1 | cs | TRUE
6 | LV_5003-10_0_2_line_6 |  | 4 | 7 | 0.025027 | 0.125 | 0.08 | 261 | 0 | 0.364 | 1 | 1 | cs | TRUE
7 | LV_5003-10_0_2_line_7 |  | 5 | 8 | 0.021674 | 0.125 | 0.08 | 261 | 0 | 0.364 | 1 | 1 | cs | TRUE
8 | LV_5003-10_0_2_line_8 |  | 6 | 9 | 0.010437 | 0.125 | 0.08 | 261 | 0 | 0.364 | 1 | 1 | cs | TRUE
9 | LV_5003-10_0_2_line_9 |  | 7 | 10 | 0.028147 | 0.125 | 0.08 | 261 | 0 | 0.364 | 1 | 1 | cs | TRUE
10 | LV_5003-10_0_2_line_10 |  | 8 | 11 | 0.045938 | 0.125 | 0.08 | 261 | 0 | 0.364 | 1 | 1 | cs | TRUE
11 | LV_5003-10_0_2_line_11 |  | 9 | 12 | 0.032498 | 0.125 | 0.08 | 261 | 0 | 0.364 | 1 | 1 | cs | TRUE
12 | LV_5003-10_0_2_line_12 |  | 9 | 13 | 0.063636 | 0.125 | 0.08 | 261 | 0 | 0.364 | 1 | 1 | cs | TRUE
13 | LV_5003-10_0_2_line_13 |  | 10 | 41 | 0.029233 | 0.125 | 0.08 | 261 | 0 | 0.364 | 1 | 1 | cs | TRUE
14 | LV_5003-10_0_2_line_14 |  | 12 | 14 | 0.01965 | 0.125 | 0.08 | 261 | 0 | 0.364 | 1 | 1 | cs | TRUE
15 | LV_5003-10_0_2_line_15 |  | 13 | 17 | 0.015526 | 0.125 | 0.08 | 261 | 0 | 0.364 | 1 | 1 | cs | TRUE
16 | LV_5003-10_0_2_line_16 |  | 13 | 15 | 0.01352 | 0.125 | 0.08 | 261 | 0 | 0.364 | 1 | 1 | cs | TRUE
17 | LV_5003-10_0_2_line_17 |  | 14 | 48 | 0.016616 | 0.125 | 0.08 | 261 | 0 | 0.364 | 1 | 1 | cs | TRUE
18 | LV_5003-10_0_2_line_18 |  | 14 | 49 | 0.028036 | 0.125 | 0.08 | 261 | 0 | 0.364 | 1 | 1 | cs | TRUE
19 | LV_5003-10_0_2_line_19 |  | 15 | 16 | 0.020779 | 0.125 | 0.08 | 261 | 0 | 0.364 | 1 | 1 | cs | TRUE
20 | LV_5003-10_0_2_line_20 |  | 16 | 44 | 0.023301 | 0.125 | 0.08 | 261 | 0 | 0.364 | 1 | 1 | cs | TRUE
21 | LV_5003-10_0_2_line_21 |  | 17 | 22 | 0.0017748 | 0.125 | 0.08 | 261 | 0 | 0.364 | 1 | 1 | cs | TRUE
22 | LV_5003-10_0_2_line_22 |  | 18 | 19 | 0.020514 | 0.125 | 0.08 | 261 | 0 | 0.364 | 1 | 1 | cs | TRUE
23 | LV_5003-10_0_2_line_23 |  | 19 | 20 | 0.016204 | 0.125 | 0.08 | 261 | 0 | 0.364 | 1 | 1 | cs | TRUE
24 | LV_5003-10_0_2_line_24 |  | 19 | 21 | 0.021985 | 0.125 | 0.08 | 261 | 0 | 0.364 | 1 | 1 | cs | TRUE
25 | LV_5003-10_0_2_line_25 |  | 20 | 22 | 0.02637 | 0.125 | 0.08 | 261 | 0 | 0.364 | 1 | 1 | cs | TRUE
26 | LV_5003-10_0_2_line_26 |  | 23 | 24 | 0.020749 | 0.125 | 0.08 | 261 | 0 | 0.364 | 1 | 1 | cs | TRUE
27 | LV_5003-10_0_2_line_27 |  | 23 | 25 | 0.017632 | 0.125 | 0.08 | 261 | 0 | 0.364 | 1 | 1 | cs | TRUE
28 | LV_5003-10_0_2_line_28 |  | 24 | 26 | 0.059859 | 0.125 | 0.08 | 261 | 0 | 0.364 | 1 | 1 | cs | TRUE
29 | LV_5003-10_0_2_line_29 |  | 24 | 27 | 0.022121 | 0.125 | 0.08 | 261 | 0 | 0.364 | 1 | 1 | cs | TRUE
30 | LV_5003-10_0_2_line_30 |  | 25 | 28 | 0.030601 | 0.125 | 0.08 | 261 | 0 | 0.364 | 1 | 1 | cs | TRUE
31 | LV_5003-10_0_2_line_31 |  | 26 | 29 | 0.018872 | 0.125 | 0.08 | 261 | 0 | 0.364 | 1 | 1 | cs | TRUE
32 | LV_5003-10_0_2_line_32 |  | 26 | 30 | 0.22817 | 0.125 | 0.08 | 261 | 0 | 0.364 | 1 | 1 | cs | TRUE
33 | LV_5003-10_0_2_line_33 |  | 27 | 31 | 0.014204 | 0.125 | 0.08 | 261 | 0 | 0.364 | 1 | 1 | cs | TRUE
34 | LV_5003-10_0_2_line_34 |  | 28 | 32 | 0.015357 | 0.125 | 0.08 | 261 | 0 | 0.364 | 1 | 1 | cs | TRUE
35 | LV_5003-10_0_2_line_35 |  | 29 | 33 | 0.009763 | 0.125 | 0.08 | 261 | 0 | 0.364 | 1 | 1 | cs | TRUE
36 | LV_5003-10_0_2_line_36 |  | 30 | 34 | 0.074873 | 0.125 | 0.08 | 261 | 0 | 0.364 | 1 | 1 | cs | TRUE
37 | LV_5003-10_0_2_line_37 |  | 31 | 39 | 0.013886 | 0.125 | 0.08 | 261 | 0 | 0.364 | 1 | 1 | cs | TRUE
38 | LV_5003-10_0_2_line_38 |  | 32 | 40 | 0.035481 | 0.125 | 0.08 | 261 | 0 | 0.364 | 1 | 1 | cs | TRUE
39 | LV_5003-10_0_2_line_39 |  | 33 | 51 | 0.0052371 | 0.125 | 0.08 | 261 | 0 | 0.364 | 1 | 1 | cs | TRUE
40 | LV_5003-10_0_2_line_40 |  | 34 | 35 | 0.041101 | 0.125 | 0.08 | 261 | 0 | 0.364 | 1 | 1 | cs | TRUE
41 | LV_5003-10_0_2_line_41 |  | 35 | 36 | 0.0036314 | 0.125 | 0.08 | 261 | 0 | 0.364 | 1 | 1 | cs | TRUE
42 | LV_5003-10_0_2_line_42 |  | 36 | 37 | 0.015251 | 0.125 | 0.08 | 261 | 0 | 0.364 | 1 | 1 | cs | TRUE
43 | LV_5003-10_0_2_line_43 |  | 37 | 38 | 0.13537 | 0.125 | 0.08 | 261 | 0 | 0.364 | 1 | 1 | cs | TRUE
44 | LV_5003-10_0_2_line_44 |  | 39 | 62 | 0.012608 | 0.125 | 0.08 | 261 | 0 | 0.364 | 1 | 1 | cs | TRUE
45 | LV_5003-10_0_2_line_45 |  | 40 | 43 | 0.0021253 | 0.125 | 0.08 | 261 | 0 | 0.364 | 1 | 1 | cs | TRUE
46 | LV_5003-10_0_2_line_46 |  | 41 | 42 | 0.026197 | 0.125 | 0.08 | 261 | 0 | 0.364 | 1 | 1 | cs | TRUE
47 | LV_5003-10_0_2_line_47 |  | 42 | 61 | 0.030189 | 0.125 | 0.08 | 261 | 0 | 0.364 | 1 | 1 | cs | TRUE
48 | LV_5003-10_0_2_line_48 |  | 42 | 57 | 0.023634 | 0.125 | 0.08 | 261 | 0 | 0.364 | 1 | 1 | cs | TRUE
49 | LV_5003-10_0_2_line_49 |  | 44 | 45 | 0.017936 | 0.125 | 0.08 | 261 | 0 | 0.364 | 1 | 1 | cs | TRUE
50 | LV_5003-10_0_2_line_50 |  | 45 | 46 | 0.017098 | 0.125 | 0.08 | 261 | 0 | 0.364 | 1 | 1 | cs | TRUE
51 | LV_5003-10_0_2_line_51 |  | 45 | 47 | 0.031525 | 0.125 | 0.08 | 261 | 0 | 0.364 | 1 | 1 | cs | TRUE
52 | LV_5003-10_0_2_line_52 |  | 47 | 50 | 0.037656 | 0.125 | 0.08 | 261 | 0 | 0.364 | 1 | 1 | cs | TRUE
53 | LV_5003-10_0_2_line_53 |  | 49 | 63 | 0.022897 | 0.125 | 0.08 | 261 | 0 | 0.364 | 1 | 1 | cs | TRUE
54 | LV_5003-10_0_2_line_54 |  | 52 | 53 | 0.0073207 | 0.125 | 0.08 | 261 | 0 | 0.364 | 1 | 1 | cs | TRUE
55 | LV_5003-10_0_2_line_55 |  | 52 | 54 | 0.014683 | 0.125 | 0.08 | 261 | 0 | 0.364 | 1 | 1 | cs | TRUE
56 | LV_5003-10_0_2_line_56 |  | 53 | 55 | 0.021735 | 0.125 | 0.08 | 261 | 0 | 0.364 | 1 | 1 | cs | TRUE
57 | LV_5003-10_0_2_line_57 |  | 54 | 56 | 0.013275 | 0.125 | 0.08 | 261 | 0 | 0.364 | 1 | 1 | cs | TRUE
58 | LV_5003-10_0_2_line_58 |  | 55 | 57 | 0.02898 | 0.125 | 0.08 | 261 | 0 | 0.364 | 1 | 1 | cs | TRUE
59 | LV_5003-10_0_2_line_59 |  | 56 | 58 | 0.017562 | 0.125 | 0.08 | 261 | 0 | 0.364 | 1 | 1 | cs | TRUE
60 | LV_5003-10_0_2_line_60 |  | 57 | 59 | 0.034317 | 0.125 | 0.08 | 261 | 0 | 0.364 | 1 | 1 | cs | TRUE
61 | LV_5003-10_0_2_line_61 |  | 58 | 60 | 0.015862 | 0.125 | 0.08 | 261 | 0 | 0.364 | 1 | 1 | cs | TRUE
62 | LV_5003-10_0_2_line_62 |  | 60 | 62 | 0.012445 | 0.125 | 0.08 | 261 | 0 | 0.364 | 1 | 1 | cs | TRUE
63 | LV_5003-10_0_2_line_63 |  | 63 | 64 | 0.012523 | 0.125 | 0.08 | 261 | 0 | 0.364 | 1 | 1 | cs | TRUE
64 | LV_5003-10_0_2_line_64 |  | 64 | 65 | 0.01243 | 0.125 | 0.08 | 261 | 0 | 0.364 | 1 | 1 | cs | TRUE
65 | LV_5003-10_0_2_line_65 |  | 65 | 66 | 0.012392 | 0.125 | 0.08 | 261 | 0 | 0.364 | 1 | 1 | cs | TRUE
66 | LV_5003-10_0_2_line_66 |  | 66 | 67 | 0.013079 | 0.125 | 0.08 | 261 | 0 | 0.364 | 1 | 1 | cs | TRUE

## trafo
| name | std_type | hv_bus | lv_bus | sn_mva | vn_hv_kv | vn_lv_kv | vk_percent | vkr_percent | pfe_kw | i0_percent | shift_degree | tap_side | tap_neutral | tap_min | tap_max | tap_step_percent | tap_step_degree | tap_pos | tap_phase_shifter | parallel | df | in_service
0 | LV_5003-10_0_2_trafo_0 | 0.63 MVA 20/0.4 kV | 68 | 0 | 0.63 | 20 | 0.4 | 6 | 1.206 | 1.65 | 0.2619 | 150 | hv | 0 | -2 | 2 | 2.5 | 0 | 0 | FALSE | 1 | 1 | TRUE

## line_geodata
| x0 | y0 | x1 | y1 | x2 | y2 | x3 | y3 | x4 | y4
0 | 2717051.38 | 1112353.1168 | 2717048.1541 | 1112302.3727
1 | 2717054.0359 | 1112396.8939 | 2717053.76 | 1112391.9741 | 2717053.248 | 1112382.8803 | 2717053.0521 | 1112379.4186 | 2717051.38 | 1112353.1168
2 | 2717048.1541 | 1112302.3727 | 2717048.1536 | 1112302.3654
3 | 2717054.0359 | 1112396.8939 | 2717049.0707 | 1112396.9585
4 | 2717054.0359 | 1112396.8939 | 2717070.4807 | 1112396.6835
5 | 2717046.9063 | 1112282.7456 | 2717048.1536 | 1112302.3654
6 | 2717024.0461 | 1112397.2841 | 2717049.0707 | 1112396.9585
7 | 2717092.1527 | 1112396.4062 | 2717070.4807 | 1112396.6835
8 | 2717046.1878 | 1112272.3358 | 2717046.9063 | 1112282.7456
9 | 2717024.0461 | 1112397.2841 | 2717001.4082 | 1112397.5786 | 2716996.0567 | 1112398.8807
10 | 2717116.8737 | 1112426.1368 | 2717111.2238 | 1112404.5477 | 2717109.1512 | 1112399.0373 | 2717104.2365 | 1112396.2516 | 2717092.1527 | 1112396.4062
11 | 2717046.1878 | 1112272.3358 | 2717013.7062 | 1112273.3576
12 | 2717046.1878 | 1112272.3358 | 2717046.6056 | 1112208.7008
13 | 2716996.0567 | 1112398.8807 | 2716989.6385 | 1112400.4423 | 2716968.7464 | 1112409.1341 | 2716968.7464 | 1112409.1341
14 | 2716994.0661 | 1112273.9755 | 2717013.7062 | 1112273.3576
15 | 2717046.6056 | 1112208.7008 | 2717053.1254 | 1112194.6101
16 | 2717046.6056 | 1112208.7008 | 2717033.4028 | 1112205.787
17 | 2716994.0661 | 1112273.9755 | 2716977.4588 | 1112274.5001
18 | 2716994.0661 | 1112273.9755 | 2716996.5443 | 1112301.9017
19 | 2717013.1119 | 1112201.3088 | 2717033.4028 | 1112205.787
20 | 2717013.1119 | 1112201.3088 | 2716990.3589 | 1112196.2873
21 | 2717053.1254 | 1112194.6101 | 2717053.4572 | 1112192.8666
22 | 2717065.0152 | 1112152.5514 | 2717050.5093 | 1112138.0468
23 | 2717065.0152 | 1112152.5514 | 2717059.6575 | 1112160.2866 | 2717058.3872 | 1112166.9612
24 | 2717065.0152 | 1112152.5514 | 2717074.6591 | 1112160.9544 | 2717082.0173 | 1112166.4669
25 | 2717058.3872 | 1112166.9612 | 2717053.4572 | 1112192.8666
26 | 2717141.0862 | 1112521.4259 | 2717139.6007 | 1112510.7344 | 2717137.2391 | 1112501.0634
27 | 2717133.0562 | 1112483.9343 | 2717137.2391 | 1112501.0634
28 | 2717141.0862 | 1112521.4259 | 2717194.9662 | 1112547.8294
29 | 2717141.0862 | 1112521.4259 | 2717121.2213 | 1112511.6921
30 | 2717133.0562 | 1112483.9343 | 2717105.7425 | 1112470.1372
31 | 2717194.9662 | 1112547.8294 | 2717196.0152 | 1112528.9866
32 | 2717194.9662 | 1112547.8294 | 2717172.6483 | 1112774.9075
33 | 2717108.4662 | 1112505.4421 | 2717121.2213 | 1112511.6921
34 | 2717105.7425 | 1112470.1372 | 2717092.0349 | 1112463.213
35 | 2717196.0152 | 1112528.9866 | 2717196.5578 | 1112519.2386
36 | 2717172.6483 | 1112774.9075 | 2717163.2286 | 1112809.3154 | 2717152.5166 | 1112847.0229
37 | 2717108.4662 | 1112505.4421 | 2717095.9968 | 1112499.332
38 | 2717060.3651 | 1112447.2155 | 2717092.0349 | 1112463.213
39 | 2717196.8489 | 1112514.0096 | 2717196.5578 | 1112519.2386
40 | 2717152.5166 | 1112847.0229 | 2717126.2805 | 1112836.053 | 2717114.7024 | 1112830.9237
41 | 2717114.7024 | 1112830.9237 | 2717111.3823 | 1112829.4528
42 | 2717111.3823 | 1112829.4528 | 2717097.4382 | 1112823.2752
43 | 2717097.4382 | 1112823.2752 | 2717002.2958 | 1112726.9789
44 | 2717084.6753 | 1112493.7845 | 2717095.9968 | 1112499.332
45 | 2717058.4681 | 1112446.2573 | 2717060.3651 | 1112447.2155
46 | 2716946.4732 | 1112422.9249 | 2716968.7464 | 1112409.1341
47 | 2716946.4732 | 1112422.9249 | 2716942.1811 | 1112416.7046 | 2716938.3777 | 1112409.9822 | 2716935.6314 | 1112406.9383 | 2716925.72 | 1112402.6287
48 | 2716946.4732 | 1112422.9249 | 2716951.6125 | 1112427.2936 | 2716966.6957 | 1112434.8915
49 | 2716972.8446 | 1112192.422 | 2716990.3589 | 1112196.2873
50 | 2716972.8446 | 1112192.422 | 2716970.0318 | 1112201.2292 | 2716968.6534 | 1112203.3819 | 2716966.4944 | 1112205.1414 | 2716964.2324 | 1112206.2319
51 | 2716980.2183 | 1112161.9102 | 2716979.6892 | 1112168.1042 | 2716978.7157 | 1112173.3001 | 2716977.4118 | 1112178.8009 | 2716972.8446 | 1112192.422
52 | 2716980.2183 | 1112161.9102 | 2717016.9478 | 1112170.6804
53 | 2716996.5443 | 1112301.9017 | 2716998.5683 | 1112324.7088
54 | 2717018.5273 | 1112461.0005 | 2717011.9893 | 1112457.7071
55 | 2717018.5273 | 1112461.0005 | 2717031.6409 | 1112467.6062
56 | 2716992.5779 | 1112447.9291 | 2717011.9893 | 1112457.7071
57 | 2717043.497 | 1112473.5785 | 2717031.6409 | 1112467.6062
58 | 2716992.5779 | 1112447.9291 | 2716966.6957 | 1112434.8915
59 | 2717043.497 | 1112473.5785 | 2717045.5799 | 1112474.6277 | 2717059.2557 | 1112481.3289
60 | 2716966.6957 | 1112434.8915 | 2716949.6295 | 1112464.664
61 | 2717059.2557 | 1112481.3289 | 2717073.4999 | 1112488.3085
62 | 2717073.4999 | 1112488.3085 | 2717084.6753 | 1112493.7845
63 | 2716998.5683 | 1112324.7088 | 2716999.6753 | 1112337.1828
64 | 2717000.774 | 1112349.5637 | 2716999.6753 | 1112337.1828
65 | 2717000.774 | 1112349.5637 | 2717001.8694 | 1112361.9072
66 | 2717001.8694 | 1112361.9072 | 2717003.0255 | 1112374.935

## bus_geodata
| x | y | coords
0 | 2717051.38 | 1112353.1168
1 | 2717048.1541 | 1112302.3727
2 | 2717054.0359 | 1112396.8939
3 | 2717048.1536 | 1112302.3654
4 | 2717049.0707 | 1112396.9585
5 | 2717070.4807 | 1112396.6835
6 | 2717046.9063 | 1112282.7456
7 | 2717024.0461 | 1112397.2841
8 | 2717092.1527 | 1112396.4062
9 | 2717046.1878 | 1112272.3358
10 | 2716996.0567 | 1112398.8807
11 | 2717116.8737 | 1112426.1368
12 | 2717013.7062 | 1112273.3576
13 | 2717046.6056 | 1112208.7008
14 | 2716994.0661 | 1112273.9755
15 | 2717033.4028 | 1112205.787
16 | 2717013.1119 | 1112201.3088
17 | 2717053.1254 | 1112194.6101
18 | 2717050.5093 | 1112138.0468
19 | 2717065.0152 | 1112152.5514
20 | 2717058.3872 | 1112166.9612
21 | 2717082.0173 | 1112166.4669
22 | 2717053.4572 | 1112192.8666
23 | 2717137.2391 | 1112501.0634
24 | 2717141.0862 | 1112521.4259
25 | 2717133.0562 | 1112483.9343
26 | 2717194.9662 | 1112547.8294
27 | 2717121.2213 | 1112511.6921
28 | 2717105.7425 | 1112470.1372
29 | 2717196.0152 | 1112528.9866
30 | 2717172.6483 | 1112774.9075
31 | 2717108.4662 | 1112505.4421
32 | 2717092.0349 | 1112463.213
33 | 2717196.5578 | 1112519.2386
34 | 2717152.5166 | 1112847.0229
35 | 2717114.7024 | 1112830.9237
36 | 2717111.3823 | 1112829.4528
37 | 2717097.4382 | 1112823.2752
38 | 2717002.2958 | 1112726.9789
39 | 2717095.9968 | 1112499.332
40 | 2717060.3651 | 1112447.2155
41 | 2716968.7464 | 1112409.1341
42 | 2716946.4732 | 1112422.9249
43 | 2717058.4681 | 1112446.2573
44 | 2716990.3589 | 1112196.2873
45 | 2716972.8446 | 1112192.422
46 | 2716964.2324 | 1112206.2319
47 | 2716980.2183 | 1112161.9102
48 | 2716977.4588 | 1112274.5001
49 | 2716996.5443 | 1112301.9017
50 | 2717016.9478 | 1112170.6804
51 | 2717196.8489 | 1112514.0096
52 | 2717018.5273 | 1112461.0005
53 | 2717011.9893 | 1112457.7071
54 | 2717031.6409 | 1112467.6062
55 | 2716992.5779 | 1112447.9291
56 | 2717043.497 | 1112473.5785
57 | 2716966.6957 | 1112434.8915
58 | 2717059.2557 | 1112481.3289
59 | 2716949.6295 | 1112464.664
60 | 2717073.4999 | 1112488.3085
61 | 2716925.72 | 1112402.6287
62 | 2717084.6753 | 1112493.7845
63 | 2716998.5683 | 1112324.7088
64 | 2716999.6753 | 1112337.1828
65 | 2717000.774 | 1112349.5637
66 | 2717001.8694 | 1112361.9072
67 | 2717003.0255 | 1112374.935
68 | 2717054.0359 | 1112396.8939

## line_std_types
| c_nf_per_km | r_ohm_per_km | x_ohm_per_km | max_i_ka | type | q_mm2 | alpha | voltage_rating
NAYY 4x50 SE | 210 | 0.642 | 0.083 | 0.142 | cs | 50 | 0.00403 | LV
NAYY 4x120 SE | 264 | 0.225 | 0.08 | 0.242 | cs | 120 | 0.00403 | LV
NAYY 4x150 SE | 261 | 0.208 | 0.08 | 0.27 | cs | 150 | 0.00403 | LV
NA2XS2Y 1x95 RM/25 12/20 kV | 216 | 0.313 | 0.132 | 0.252 | cs | 95 | 0.00403 | MV
NA2XS2Y 1x185 RM/25 12/20 kV | 273 | 0.161 | 0.117 | 0.362 | cs | 185 | 0.00403 | MV
NA2XS2Y 1x240 RM/25 12/20 kV | 304 | 0.122 | 0.112 | 0.421 | cs | 240 | 0.00403 | MV
NA2XS2Y 1x95 RM/25 6/10 kV | 315 | 0.313 | 0.123 | 0.249 | cs | 95 | 0.00403 | MV
NA2XS2Y 1x185 RM/25 6/10 kV | 406 | 0.161 | 0.11 | 0.358 | cs | 185 | 0.00403 | MV
NA2XS2Y 1x240 RM/25 6/10 kV | 456 | 0.122 | 0.105 | 0.416 | cs | 240 | 0.00403 | MV
NA2XS2Y 1x150 RM/25 12/20 kV | 250 | 0.206 | 0.116 | 0.319 | cs | 150 | 0.00403 | MV
NA2XS2Y 1x120 RM/25 12/20 kV | 230 | 0.253 | 0.119 | 0.283 | cs | 120 | 0.00403 | MV
NA2XS2Y 1x70 RM/25 12/20 kV | 190 | 0.443 | 0.132 | 0.22 | cs | 70 | 0.00403 | MV
NA2XS2Y 1x150 RM/25 6/10 kV | 360 | 0.206 | 0.11 | 0.315 | cs | 150 | 0.00403 | MV
NA2XS2Y 1x120 RM/25 6/10 kV | 340 | 0.253 | 0.113 | 0.28 | cs | 120 | 0.00403 | MV
NA2XS2Y 1x70 RM/25 6/10 kV | 280 | 0.443 | 0.123 | 0.217 | cs | 70 | 0.00403 | MV
N2XS(FL)2Y 1x120 RM/35 64/110 kV | 112 | 0.153 | 0.166 | 0.366 | cs | 120 | 0.00393 | HV
N2XS(FL)2Y 1x185 RM/35 64/110 kV | 125 | 0.099 | 0.156 | 0.457 | cs | 185 | 0.00393 | HV
N2XS(FL)2Y 1x240 RM/35 64/110 kV | 135 | 0.075 | 0.149 | 0.526 | cs | 240 | 0.00393 | HV
N2XS(FL)2Y 1x300 RM/35 64/110 kV | 144 | 0.06 | 0.144 | 0.588 | cs | 300 | 0.00393 | HV
15-AL1/3-ST1A 0.4 | 11 | 1.8769 | 0.35 | 0.105 | ol | 16 | 0.00403 | LV
24-AL1/4-ST1A 0.4 | 11.25 | 1.2012 | 0.335 | 0.14 | ol | 24 | 0.00403 | LV
48-AL1/8-ST1A 0.4 | 12.2 | 0.5939 | 0.3 | 0.21 | ol | 48 | 0.00403 | LV
94-AL1/15-ST1A 0.4 | 13.2 | 0.306 | 0.29 | 0.35 | ol | 94 | 0.00403 | LV
34-AL1/6-ST1A 10.0 | 9.7 | 0.8342 | 0.36 | 0.17 | ol | 34 | 0.00403 | MV
48-AL1/8-ST1A 10.0 | 10.1 | 0.5939 | 0.35 | 0.21 | ol | 48 | 0.00403 | MV
70-AL1/11-ST1A 10.0 | 10.4 | 0.4132 | 0.339 | 0.29 | ol | 70 | 0.00403 | MV
94-AL1/15-ST1A 10.0 | 10.75 | 0.306 | 0.33 | 0.35 | ol | 94 | 0.00403 | MV
122-AL1/20-ST1A 10.0 | 11.1 | 0.2376 | 0.323 | 0.41 | ol | 122 | 0.00403 | MV
149-AL1/24-ST1A 10.0 | 11.25 | 0.194 | 0.315 | 0.47 | ol | 149 | 0.00403 | MV
34-AL1/6-ST1A 20.0 | 9.15 | 0.8342 | 0.382 | 0.17 | ol | 34 | 0.00403 | MV
48-AL1/8-ST1A 20.0 | 9.5 | 0.5939 | 0.372 | 0.21 | ol | 48 | 0.00403 | MV
70-AL1/11-ST1A 20.0 | 9.7 | 0.4132 | 0.36 | 0.29 | ol | 70 | 0.00403 | MV
94-AL1/15-ST1A 20.0 | 10 | 0.306 | 0.35 | 0.35 | ol | 94 | 0.00403 | MV
122-AL1/20-ST1A 20.0 | 10.3 | 0.2376 | 0.344 | 0.41 | ol | 122 | 0.00403 | MV
149-AL1/24-ST1A 20.0 | 10.5 | 0.194 | 0.337 | 0.47 | ol | 149 | 0.00403 | MV
184-AL1/30-ST1A 20.0 | 10.75 | 0.1571 | 0.33 | 0.535 | ol | 184 | 0.00403 | MV
243-AL1/39-ST1A 20.0 | 11 | 0.1188 | 0.32 | 0.645 | ol | 243 | 0.00403 | MV
48-AL1/8-ST1A 110.0 | 8 | 0.5939 | 0.46 | 0.21 | ol | 48 | 0.00403 | HV
70-AL1/11-ST1A 110.0 | 8.4 | 0.4132 | 0.45 | 0.29 | ol | 70 | 0.00403 | HV
94-AL1/15-ST1A 110.0 | 8.65 | 0.306 | 0.44 | 0.35 | ol | 94 | 0.00403 | HV
122-AL1/20-ST1A 110.0 | 8.5 | 0.2376 | 0.43 | 0.41 | ol | 122 | 0.00403 | HV
149-AL1/24-ST1A 110.0 | 8.75 | 0.194 | 0.41 | 0.47 | ol | 149 | 0.00403 | HV
184-AL1/30-ST1A 110.0 | 8.8 | 0.1571 | 0.4 | 0.535 | ol | 184 | 0.00403 | HV
243-AL1/39-ST1A 110.0 | 9 | 0.1188 | 0.39 | 0.645 | ol | 243 | 0.00403 | HV
305-AL1/39-ST1A 110.0 | 9.2 | 0.0949 | 0.38 | 0.74 | ol | 305 | 0.00403 | HV
490-AL1/64-ST1A 110.0 | 9.75 | 0.059 | 0.37 | 0.96 | ol | 490 | 0.00403 | HV
679-AL1/86-ST1A 110.0 | 9.95 | 0.042 | 0.36 | 1.15 | ol | 679 | 0.00403 | HV
490-AL1/64-ST1A 220.0 | 10 | 0.059 | 0.285 | 0.96 | ol | 490 | 0.00403 | HV
679-AL1/86-ST1A 220.0 | 11.7 | 0.042 | 0.275 | 1.15 | ol | 679 | 0.00403 | HV
490-AL1/64-ST1A 380.0 | 11 | 0.059 | 0.253 | 0.96 | ol | 490 | 0.00403 | HV
679-AL1/86-ST1A 380.0 | 14.6 | 0.042 | 0.25 | 1.15 | ol | 679 | 0.00403 | HV

## trafo_std_types
| i0_percent | pfe_kw | vkr_percent | sn_mva | vn_lv_kv | vn_hv_kv | vk_percent | shift_degree | vector_group | tap_side | tap_neutral | tap_min | tap_max | tap_step_degree | tap_step_percent | tap_phase_shifter
160 MVA 380/110 kV | 0.06 | 60 | 0.25 | 160 | 110 | 380 | 12.2 | 0 | Yy0 | hv | 0 | -9 | 9 | 0 | 1.5 | FALSE
100 MVA 220/110 kV | 0.06 | 55 | 0.26 | 100 | 110 | 220 | 12 | 0 | Yy0 | hv | 0 | -9 | 9 | 0 | 1.5 | FALSE
63 MVA 110/20 kV | 0.04 | 22 | 0.32 | 63 | 20 | 110 | 18 | 150 | YNd5 | hv | 0 | -9 | 9 | 0 | 1.5 | FALSE
40 MVA 110/20 kV | 0.05 | 18 | 0.34 | 40 | 20 | 110 | 16.2 | 150 | YNd5 | hv | 0 | -9 | 9 | 0 | 1.5 | FALSE
25 MVA 110/20 kV | 0.07 | 14 | 0.41 | 25 | 20 | 110 | 12 | 150 | YNd5 | hv | 0 | -9 | 9 | 0 | 1.5 | FALSE
63 MVA 110/10 kV | 0.04 | 22 | 0.32 | 63 | 10 | 110 | 18 | 150 | YNd5 | hv | 0 | -9 | 9 | 0 | 1.5 | FALSE
40 MVA 110/10 kV | 0.05 | 18 | 0.34 | 40 | 10 | 110 | 16.2 | 150 | YNd5 | hv | 0 | -9 | 9 | 0 | 1.5 | FALSE
25 MVA 110/10 kV | 0.07 | 14 | 0.41 | 25 | 10 | 110 | 12 | 150 | YNd5 | hv | 0 | -9 | 9 | 0 | 1.5 | FALSE
0.25 MVA 20/0.4 kV | 0.32 | 0.8 | 1.44 | 0.25 | 0.4 | 20 | 6 | 150 | Yzn5 | hv | 0 | -2 | 2 | 0 | 2.5 | FALSE
0.4 MVA 20/0.4 kV | 0.3375 | 1.35 | 1.425 | 0.4 | 0.4 | 20 | 6 | 150 | Dyn5 | hv | 0 | -2 | 2 | 0 | 2.5 | FALSE
0.63 MVA 20/0.4 kV | 0.2619 | 1.65 | 1.206 | 0.63 | 0.4 | 20 | 6 | 150 | Dyn5 | hv | 0 | -2 | 2 | 0 | 2.5 | FALSE
0.25 MVA 10/0.4 kV | 0.24 | 0.6 | 1.2 | 0.25 | 0.4 | 10 | 4 | 150 | Dyn5 | hv | 0 | -2 | 2 | 0 | 2.5 | FALSE
0.4 MVA 10/0.4 kV | 0.2375 | 0.95 | 1.325 | 0.4 | 0.4 | 10 | 4 | 150 | Dyn5 | hv | 0 | -2 | 2 | 0 | 2.5 | FALSE
0.63 MVA 10/0.4 kV | 0.1873 | 1.18 | 1.0794 | 0.63 | 0.4 | 10 | 4 | 150 | Dyn5 | hv | 0 | -2 | 2 | 0 | 2.5 | FALSE

## trafo3w_std_types
| sn_hv_mva | sn_mv_mva | sn_lv_mva | vn_hv_kv | vn_mv_kv | vn_lv_kv | vk_hv_percent | vk_mv_percent | vk_lv_percent | vkr_hv_percent | vkr_mv_percent | vkr_lv_percent | pfe_kw | i0_percent | shift_mv_degree | shift_lv_degree | vector_group | tap_side | tap_neutral | tap_min | tap_max | tap_step_percent
63/25/38 MVA 110/20/10 kV | 63 | 25 | 38 | 110 | 20 | 10 | 10.4 | 10.4 | 10.4 | 0.28 | 0.32 | 0.35 | 35 | 0.89 | 0 | 0 | YN0yn0yn0 | hv | 0 | -10 | 10 | 1.2
63/25/38 MVA 110/10/10 kV | 63 | 25 | 38 | 110 | 10 | 10 | 10.4 | 10.4 | 10.4 | 0.28 | 0.32 | 0.35 | 35 | 0.89 | 0 | 0 | YN0yn0yn0 | hv | 0 | -10 | 10 | 1.2

## fuse_std_types
| fuse_type | i_rated_a | t_avg | t_min | t_total | x_avg | x_min | x_total
HV 100A | HV 100A | 100 | 0 | [10.0, 3.64, 0.854, 0.281, 0.1, 0.0531, 0.022, 0.01] | [10.0, 4.267, 1.21, 0.403, 0.1, 0.058, 0.022, 0.01] | 0 | [300.0, 350.0, 450.0, 550.0, 700.0, 850.0, 1200.0, 1752.0] | [600.0, 700.0, 900.0, 1150.0, 1665.0, 2000.0, 3000.0, 4313.0]
HV 10A | HV 10A | 10 | 0 | [10.0, 1675.0, 0.344, 0.156, 0.1, 0.0417, 0.0171, 0.01] | [10.0, 1.3, 0.3, 0.155, 0.1, 0.0555, 0.023, 0.01] | 0 | [30.0, 32.0, 35.0, 37.0, 39.0, 50.0, 70.0, 88.0] | [60.0, 70.0, 80.0, 87.0, 94.0, 110.0, 150.0, 216.0]
HV 125A | HV 125A | 125 | 0 | [10.0, 1.82, 0.344, 0.1, 0.0467, 0.0269, 0.01] | [10.0, 2.478, 0.426, 0.1, 0.0427, 0.0211, 0.01] | 0 | [375.0, 500.0, 700.0, 925.0, 1200.0, 1500.0, 2341.0] | [750.0, 1000.0, 1500.0, 2200.0, 3000.0, 4000.0, 5765.0]
HV 160A | HV 160A | 160 | 0 | [10.0, 4.15, 1.03, 0.198, 0.1, 0.051, 0.0172, 0.01] | [10.0, 2.3, 0.734, 0.274, 0.1, 0.046, 0.0177, 0.01] | 0 | [480.0, 550.0, 700.0, 1000.0, 1260.0, 1600.0, 2500.0, 3227.0] | [960.0, 1300.0, 1700.0, 2200.0, 2996.0, 4000.0, 6000.0, 7946.0]
HV 16A | HV 16A | 16 | 0 | [10.0, 0.352, 0.164, 0.1, 0.0649, 0.0342, 0.01] | [10.0, 2.34, 0.722, 0.181, 0.1, 0.055, 0.0296, 0.01] | 0 | [48.0, 60.0, 65.0, 71.0, 80.0, 100.0, 162.0] | [96.0, 110.0, 125.0, 150.0, 168.0, 200.0, 250.0, 398.0]
HV 200A | HV 200A | 200 | 0 | [10.0, 4.267, 1.21, 0.403, 0.1, 0.058, 0.022, 0.01] | [10.0, 3.73, 1.654, 0.328, 0.1, 0.0531, 0.019, 0.01] | 0 | [600.0, 700.0, 900.0, 1150.0, 1665.0, 2000.0, 3000.0, 4313.0] | [1200.0, 1500.0, 1800.0, 2700.0, 3960.0, 5000.0, 7500.0, 10620.0]
HV 20A | HV 20A | 20 | 0 | [10.0, 1.3, 0.3, 0.155, 0.1, 0.0555, 0.023, 0.01] | [10.0, 1.3, 0.161, 0.1, 0.0611, 0.0399, 0.0141, 0.01] | 0 | [60.0, 70.0, 80.0, 87.0, 94.0, 110.0, 150.0, 216.0] | [120.0, 150.0, 200.0, 223.0, 260.0, 300.0, 450.0, 532.0]
HV 25A | HV 25A | 25 | 0 | [10.0, 2.512, 0.833, 0.299, 0.1, 0.0372, 0.0223, 0.01] | [10.0, 3.125, 0.597, 0.198, 0.1, 0.0378, 0.022, 0.01] | 0 | [75.0, 82.0, 90.0, 100.0, 124.0, 170.0, 200.0, 289.0] | [150.0, 170.0, 210.0, 250.0, 294.0, 400.0, 500.0, 711.0]
HV 31.5A | HV 31.5A | 31.5 | 0 | [10.0, 2.34, 0.722, 0.181, 0.1, 0.055, 0.0296, 0.01] | [10.0, 2.84, 0.368, 0.164, 0.1, 0.0621, 0.0378, 0.0195, 0.01] | 0 | [95.0, 110.0, 125.0, 150.0, 165.0, 200.0, 250.0, 390.0] | [189.0, 220.0, 300.0, 350.0, 393.0, 450.0, 530.0, 700.0, 960.0]
HV 40A | HV 40A | 40 | 0 | [10.0, 1.3, 0.161, 0.1, 0.0611, 0.0399, 0.0141, 0.01] | [10.0, 2.05, 0.369, 0.198, 0.1, 0.051, 0.0298, 0.01] | 0 | [120.0, 150.0, 200.0, 223.0, 260.0, 300.0, 450.0, 532.0] | [240.0, 300.0, 400.0, 450.0, 530.0, 650.0, 800.0, 1311.0]
HV 50A | HV 50A | 50 | 0 | [10.0, 3.215, 0.597, 0.198, 0.1, 0.0378, 0.022, 0.01] | [10.0, 3.64, 0.854, 0.281, 0.1, 0.0531, 0.022, 0.01] | 0 | [150.0, 170.0, 210.0, 250.0, 294.0, 400.0, 500.0, 711.0] | [300.0, 350.0, 450.0, 550.0, 700.0, 850.0, 1200.0, 1752.0]
HV 6.3A | HV 6.3A | 6.3 | 0 | [10.0, 1.39, 0.344, 0.168, 0.1, 0.056, 0.0263, 0.01] | [10.0, 1.711, 0.516, 0.198, 0.1, 0.0634, 0.0303, 0.01] | 0 | [19.0, 19.5, 20.4, 20.8, 22.0, 25.0, 32.0, 48.0] | [38.0, 40.0, 43.0, 48.0, 53.0, 60.0, 75.0, 118.0]
HV 63A | HV 63A | 63 | 0 | [10.0, 2.84, 0.368, 0.164, 0.1, 0.0621, 0.0378, 0.0195, 0.01] | [10.0, 1.82, 0.344, 0.1, 0.0467, 0.0269, 0.01] | 0 | [189.0, 220.0, 300.0, 350.0, 393.0, 450.0, 530.0, 700.0, 961.0] | [378.0, 500.0, 700.0, 934.0, 1200.0, 1500.0, 2366.0]
HV 80A | HV 80A | 80 | 0 | [10.0, 2.05, 0.369, 0.198, 0.1, 0.051, 0.0298, 0.01] | [10.0, 4.15, 1.03, 0.198, 0.1, 0.051, 0.0172, 0.01] | 0 | [240.0, 300.0, 400.0, 450.0, 530.0, 650.0, 800.0, 1311.0] | [480.0, 550.0, 700.0, 1000.0, 1260.0, 1600.0, 2500.0, 3227.0]
Siemens NH-1-100 | Siemens NH-1-100 | 100 | [5400.0, 2000.0, 400.0, 20.0, 1.0, 0.2, 0.012, 0.004] | 0 | 0 | [150.0, 190.0, 250.0, 430.0, 900.0, 1250.0, 2700.0, 3600.0] | 0 | 0
Siemens NH-1-125 | Siemens NH-1-125 | 125 | [4800.0, 120.0, 7.0, 0.1, 0.004] | 0 | 0 | [180.0, 400.0, 740.0, 2000.0, 4250.0] | 0 | 0
Siemens NH-1-16 | Siemens NH-1-16 | 16 | [4000.0, 400.0, 2.0, 0.1, 0.04, 0.01] | 0 | 0 | [26.0, 35.0, 75.0, 150.0, 200.0, 300.0] | 0 | 0
Siemens NH-1-160 | Siemens NH-1-160 | 160 | [4800.0, 120.0, 7.0, 0.1, 0.004] | 0 | 0 | [210.0, 500.0, 900.0, 2300.0, 5000.0] | 0 | 0
Siemens NH-1-25 | Siemens NH-1-25 | 25 | [4000.0, 1000.0, 10.0, 0.2, 0.02, 0.01] | 0 | 0 | [40.0, 50.0, 100.0, 210.0, 400.0, 500.0] | 0 | 0
Siemens NH-1-50 | Siemens NH-1-50 | 50 | [4000.0, 40.0, 4.0, 1.0, 0.02, 0.01] | 0 | 0 | [86.0, 200.0, 300.0, 400.0, 1000.0, 1280.0] | 0 | 0
Siemens NH-1-63 | Siemens NH-1-63 | 63 | [4000.0, 100.0, 10.0, 2.0, 0.04, 0.01] | 0 | 0 | [100.0, 200.0, 300.0, 400.0, 1000.0, 1500.0] | 0 | 0
Siemens NH-1-80 | Siemens NH-1-80 | 80 | [4800.0, 120.0, 7.0, 0.1, 0.01] | 0 | 0 | [150.58, 250.0, 450.0, 1150.0, 2470.0] | 0 | 0
Siemens NH-2-1000 | Siemens NH-2-1000 | 1000 | [4800.0, 120.0, 7.0, 0.1, 0.004] | 0 | 0 | [1900.0, 3500.0, 8400.0, 24000.0, 52000.0] | 0 | 0
Siemens NH-2-200 | Siemens NH-2-200 | 200 | [4800.0, 120.0, 7.0, 0.1, 0.004] | 0 | 0 | [280.0, 650.0, 1200.0, 3000.0, 7000.0] | 0 | 0
Siemens NH-2-224 | Siemens NH-2-224 | 224 | [4800.0, 120.0, 7.0, 0.2, 0.04, 0.004] | 0 | 0 | [400.0, 750.0, 1453.0, 3025.0, 4315.0, 7600.0] | 0 | 0
Siemens NH-2-250 | Siemens NH-2-250 | 250 | [4800.0, 120.0, 7.0, 0.1, 0.004] | 0 | 0 | [450.0, 800.0, 1650.0, 4000.0, 8500.0] | 0 | 0
Siemens NH-2-315 | Siemens NH-2-315 | 315 | [4800.0, 120.0, 7.0, 0.1, 0.004] | 0 | 0 | [550.0, 920.0, 1900.0, 5000.0, 11000.0] | 0 | 0
Siemens NH-2-355 | Siemens NH-2-355 | 355 | [4800.0, 120.0, 6.0, 0.1, 0.004] | 0 | 0 | [650.0, 1116.27, 2350.0, 5840.0, 12790.0] | 0 | 0
Siemens NH-2-400 | Siemens NH-2-400 | 400 | [4800.0, 120.0, 7.0, 0.1, 0.004] | 0 | 0 | [720.0, 1350.0, 2800.0, 6500.0, 15000.0] | 0 | 0
Siemens NH-2-425 | Siemens NH-2-425 | 425 | [4800.0, 120.0, 7.0, 0.1, 0.004] | 0 | 0 | [850.0, 1500.0, 3050.0, 7500.0, 16500.0] | 0 | 0
Siemens NH-2-630 | Siemens NH-2-630 | 630 | [4800.0, 120.0, 7.0, 0.1, 0.004] | 0 | 0 | [1200.0, 2000.0, 4800.0, 12000.0, 26000.0] | 0 | 0

## dtypes
| element | column | dtype
0 | bus | name | object
1 | bus | vn_kv | float64
2 | bus | type | object
3 | bus | zone | object
4 | bus | in_service | bool
5 | load | name | object
6 | load | bus | uint32
7 | load | p_mw | float64
8 | load | q_mvar | float64
9 | load | const_z_percent | float64
10 | load | const_i_percent | float64
11 | load | sn_mva | float64
12 | load | scaling | float64
13 | load | in_service | bool
14 | load | type | object
15 | ext_grid | name | object
16 | ext_grid | bus | uint32
17 | ext_grid | vm_pu | float64
18 | ext_grid | va_degree | float64
19 | ext_grid | slack_weight | float64
20 | ext_grid | in_service | bool
21 | line | name | object
22 | line | std_type | object
23 | line | from_bus | uint32
24 | line | to_bus | uint32
25 | line | length_km | float64
26 | line | r_ohm_per_km | float64
27 | line | x_ohm_per_km | float64
28 | line | c_nf_per_km | float64
29 | line | g_us_per_km | float64
30 | line | max_i_ka | float64
31 | line | df | float64
32 | line | parallel | uint32
33 | line | type | object
34 | line | in_service | bool
35 | trafo | name | object
36 | trafo | std_type | object
37 | trafo | hv_bus | uint32
38 | trafo | lv_bus | uint32
39 | trafo | sn_mva | float64
40 | trafo | vn_hv_kv | float64
41 | trafo | vn_lv_kv | float64
42 | trafo | vk_percent | float64
43 | trafo | vkr_percent | float64
44 | trafo | pfe_kw | float64
45 | trafo | i0_percent | float64
46 | trafo | shift_degree | float64
47 | trafo | tap_side | object
48 | trafo | tap_neutral | int32
49 | trafo | tap_min | int32
50 | trafo | tap_max | int32
51 | trafo | tap_step_percent | float64
52 | trafo | tap_step_degree | float64
53 | trafo | tap_pos | int32
54 | trafo | tap_phase_shifter | bool
55 | trafo | parallel | uint32
56 | trafo | df | float64
57 | trafo | in_service | bool
58 | line_geodata | coords | object
59 | bus_geodata | x | float64
60 | bus_geodata | y | float64
61 | bus_geodata | coords | object

## parameters
| version | format_version | converged | OPF_converged | name | f_hz | sn_mva
0 | 2.14.6 | 2.14.0 | FALSE | FALSE |  | 50 | 1