## bus
| name | vn_kv | type | zone | in_service
0 | bus_LV_5003-2_1_4_node_101 | 0.4 | n |  | TRUE
1 | bus_LV_5003-2_1_4_node_102 | 0.4 | n |  | TRUE
2 | bus_LV_5003-2_1_4_node_103 | 0.4 | n |  | TRUE
3 | bus_LV_5003-2_1_4_node_104 | 0.4 | n |  | TRUE
4 | bus_LV_5003-2_1_4_node_106 | 0.4 | n |  | TRUE
5 | bus_LV_5003-2_1_4_node_134 | 0.4 | n |  | TRUE
6 | bus_LV_5003-2_1_4_node_131 | 0.4 | n |  | TRUE
7 | bus_LV_5003-2_1_4_node_105 | 0.4 | n |  | TRUE
8 | bus_LV_5003-2_1_4_node_194 | 0.4 | n |  | TRUE
9 | bus_LV_5003-2_1_4_node_155 | 0.4 | n |  | TRUE
10 | bus_LV_5003-2_1_4_node_128 | 0.4 | n |  | TRUE
11 | bus_LV_5003-2_1_4_node_107 | 0.4 | n |  | TRUE
12 | bus_LV_5003-2_1_4_node_108 | 0.4 | n |  | TRUE
13 | bus_LV_5003-2_1_4_node_109 | 0.4 | n |  | TRUE
14 | bus_LV_5003-2_1_4_node_110 | 0.4 | n |  | TRUE
15 | bus_LV_5003-2_1_4_node_111 | 0.4 | n |  | TRUE
16 | bus_LV_5003-2_1_4_node_219 | 0.4 | n |  | TRUE
17 | bus_LV_5003-2_1_4_node_257 | 0.4 | n |  | TRUE
18 | bus_LV_5003-2_1_4_node_249 | 0.4 | n |  | TRUE
19 | bus_LV_5003-2_1_4_node_152 | 0.4 | n |  | TRUE
20 | bus_LV_5003-2_1_4_node_122 | 0.4 | n |  | TRUE
21 | bus_LV_5003-2_1_4_node_123 | 0.4 | n |  | TRUE
22 | bus_LV_5003-2_1_4_node_124 | 0.4 | n |  | TRUE
23 | bus_LV_5003-2_1_4_node_125 | 0.4 | n |  | TRUE
24 | bus_LV_5003-2_1_4_node_126 | 0.4 | n |  | TRUE
25 | bus_LV_5003-2_1_4_node_127 | 0.4 | n |  | TRUE
26 | bus_LV_5003-2_1_4_node_173 | 0.4 | n |  | TRUE
27 | bus_LV_5003-2_1_4_node_129 | 0.4 | n |  | TRUE
28 | bus_LV_5003-2_1_4_node_130 | 0.4 | n |  | TRUE
29 | bus_LV_5003-2_1_4_node_135 | 0.4 | n |  | TRUE
30 | bus_LV_5003-2_1_4_node_132 | 0.4 | n |  | TRUE
31 | bus_LV_5003-2_1_4_node_133 | 0.4 | n |  | TRUE
32 | bus_LV_5003-2_1_4_node_174 | 0.4 | n |  | TRUE
33 | bus_LV_5003-2_1_4_node_139 | 0.4 | n |  | TRUE
34 | bus_LV_5003-2_1_4_node_136 | 0.4 | n |  | TRUE
35 | bus_LV_5003-2_1_4_node_156 | 0.4 | n |  | TRUE
36 | bus_LV_5003-2_1_4_node_137 | 0.4 | n |  | TRUE
37 | bus_LV_5003-2_1_4_node_138 | 0.4 | n |  | TRUE
38 | bus_LV_5003-2_1_4_node_190 | 0.4 | n |  | TRUE
39 | bus_LV_5003-2_1_4_node_140 | 0.4 | n |  | TRUE
40 | bus_LV_5003-2_1_4_node_141 | 0.4 | n |  | TRUE
41 | bus_LV_5003-2_1_4_node_254 | 0.4 | n |  | TRUE
42 | bus_LV_5003-2_1_4_node_142 | 0.4 | n |  | TRUE
43 | bus_LV_5003-2_1_4_node_143 | 0.4 | n |  | TRUE
44 | bus_LV_5003-2_1_4_node_144 | 0.4 | n |  | TRUE
45 | bus_LV_5003-2_1_4_node_145 | 0.4 | n |  | TRUE
46 | bus_LV_5003-2_1_4_node_146 | 0.4 | n |  | TRUE
47 | bus_LV_5003-2_1_4_node_256 | 0.4 | n |  | TRUE
48 | bus_LV_5003-2_1_4_node_154 | 0.4 | n |  | TRUE
49 | bus_LV_5003-2_1_4_node_147 | 0.4 | n |  | TRUE
50 | bus_LV_5003-2_1_4_node_148 | 0.4 | n |  | TRUE
51 | bus_LV_5003-2_1_4_node_149 | 0.4 | n |  | TRUE
52 | bus_LV_5003-2_1_4_node_150 | 0.4 | n |  | TRUE
53 | bus_LV_5003-2_1_4_node_151 | 0.4 | n |  | TRUE
54 | bus_LV_5003-2_1_4_node_153 | 0.4 | n |  | TRUE
55 | bus_LV_5003-2_1_4_node_157 | 0.4 | n |  | TRUE
56 | bus_LV_5003-2_1_4_node_158 | 0.4 | n |  | TRUE
57 | bus_LV_5003-2_1_4_node_159 | 0.4 | n |  | TRUE
58 | bus_LV_5003-2_1_4_node_160 | 0.4 | n |  | TRUE
59 | bus_LV_5003-2_1_4_node_161 | 0.4 | n |  | TRUE
60 | bus_LV_5003-2_1_4_node_162 | 0.4 | n |  | TRUE
61 | bus_LV_5003-2_1_4_node_175 | 0.4 | n |  | TRUE
62 | bus_LV_5003-2_1_4_node_168 | 0.4 | n |  | TRUE
63 | bus_LV_5003-2_1_4_node_169 | 0.4 | n |  | TRUE
64 | bus_LV_5003-2_1_4_node_163 | 0.4 | n |  | TRUE
65 | bus_LV_5003-2_1_4_node_164 | 0.4 | n |  | TRUE
66 | bus_LV_5003-2_1_4_node_165 | 0.4 | n |  | TRUE
67 | bus_LV_5003-2_1_4_node_166 | 0.4 | n |  | TRUE
68 | bus_LV_5003-2_1_4_node_167 | 0.4 | n |  | TRUE
69 | bus_LV_5003-2_1_4_node_172 | 0.4 | n |  | TRUE
70 | bus_LV_5003-2_1_4_node_170 | 0.4 | n |  | TRUE
71 | bus_LV_5003-2_1_4_node_171 | 0.4 | n |  | TRUE
72 | bus_LV_5003-2_1_4_node_176 | 0.4 | n |  | TRUE
73 | bus_LV_5003-2_1_4_node_212 | 0.4 | n |  | TRUE
74 | bus_LV_5003-2_1_4_node_177 | 0.4 | n |  | TRUE
75 | bus_LV_5003-2_1_4_node_178 | 0.4 | n |  | TRUE
76 | bus_LV_5003-2_1_4_node_179 | 0.4 | n |  | TRUE
77 | bus_LV_5003-2_1_4_node_180 | 0.4 | n |  | TRUE
78 | bus_LV_5003-2_1_4_node_181 | 0.4 | n |  | TRUE
79 | bus_LV_5003-2_1_4_node_213 | 0.4 | n |  | TRUE
80 | bus_LV_5003-2_1_4_node_215 | 0.4 | n |  | TRUE
81 | bus_LV_5003-2_1_4_node_182 | 0.4 | n |  | TRUE
82 | bus_LV_5003-2_1_4_node_183 | 0.4 | n |  | TRUE
83 | bus_LV_5003-2_1_4_node_184 | 0.4 | n |  | TRUE
84 | bus_LV_5003-2_1_4_node_185 | 0.4 | n |  | TRUE
85 | bus_LV_5003-2_1_4_node_186 | 0.4 | n |  | TRUE
86 | bus_LV_5003-2_1_4_node_187 | 0.4 | n |  | TRUE
87 | bus_LV_5003-2_1_4_node_188 | 0.4 | n |  | TRUE
88 | bus_LV_5003-2_1_4_node_189 | 0.4 | n |  | TRUE
89 | bus_LV_5003-2_1_4_node_214 | 0.4 | n |  | TRUE
90 | bus_LV_5003-2_1_4_node_195 | 0.4 | n |  | TRUE
91 | bus_LV_5003-2_1_4_node_191 | 0.4 | n |  | TRUE
92 | bus_LV_5003-2_1_4_node_192 | 0.4 | n |  | TRUE
93 | bus_LV_5003-2_1_4_node_193 | 0.4 | n |  | TRUE
94 | bus_LV_5003-2_1_4_node_196 | 0.4 | n |  | TRUE
95 | bus_LV_5003-2_1_4_node_197 | 0.4 | n |  | TRUE
96 | bus_LV_5003-2_1_4_node_198 | 0.4 | n |  | TRUE
97 | bus_LV_5003-2_1_4_node_200 | 0.4 | n |  | TRUE
98 | bus_LV_5003-2_1_4_node_199 | 0.4 | n |  | TRUE
99 | bus_LV_5003-2_1_4_node_201 | 0.4 | n |  | TRUE
100 | bus_LV_5003-2_1_4_node_202 | 0.4 | n |  | TRUE
101 | bus_LV_5003-2_1_4_node_203 | 0.4 | n |  | TRUE
102 | bus_LV_5003-2_1_4_node_204 | 0.4 | n |  | TRUE
103 | bus_LV_5003-2_1_4_node_210 | 0.4 | n |  | TRUE
104 | bus_LV_5003-2_1_4_node_205 | 0.4 | n |  | TRUE
105 | bus_LV_5003-2_1_4_node_206 | 0.4 | n |  | TRUE
106 | bus_LV_5003-2_1_4_node_207 | 0.4 | n |  | TRUE
107 | bus_LV_5003-2_1_4_node_208 | 0.4 | n |  | TRUE
108 | bus_LV_5003-2_1_4_node_220 | 0.4 | n |  | TRUE
109 | bus_LV_5003-2_1_4_node_209 | 0.4 | n |  | TRUE
110 | bus_LV_5003-2_1_4_node_211 | 0.4 | n |  | TRUE
111 | bus_LV_5003-2_1_4_node_255 | 0.4 | n |  | TRUE
112 | bus_LV_5003-2_1_4_node_216 | 0.4 | n |  | TRUE
113 | bus_LV_5003-2_1_4_node_217 | 0.4 | n |  | TRUE
114 | bus_LV_5003-2_1_4_node_218 | 0.4 | n |  | TRUE
115 | bus_LV_5003-2_1_4_node_223 | 0.4 | n |  | TRUE
116 | bus_LV_5003-2_1_4_node_221 | 0.4 | n |  | TRUE
117 | bus_LV_5003-2_1_4_node_222 | 0.4 | n |  | TRUE
118 | bus_LV_5003-2_1_4_node_224 | 0.4 | n |  | TRUE
119 | bus_LV_5003-2_1_4_node_230 | 0.4 | n |  | TRUE
120 | bus_LV_5003-2_1_4_node_225 | 0.4 | n |  | TRUE
121 | bus_LV_5003-2_1_4_node_226 | 0.4 | n |  | TRUE
122 | bus_LV_5003-2_1_4_node_227 | 0.4 | n |  | TRUE
123 | bus_LV_5003-2_1_4_node_228 | 0.4 | n |  | TRUE
124 | bus_LV_5003-2_1_4_node_229 | 0.4 | n |  | TRUE
125 | bus_MV_62_0_node_16 | 20 | n |  | TRUE

## load
| name | bus | p_mw | q_mvar | const_z_percent | const_i_percent | sn_mva | scaling | in_service | type
0 | LV_5003-2_1_4_load_101 | 0 | 0.0035105 | 0.00087982 | 0 | 0 |  | 1 | TRUE | wye
1 | LV_5003-2_1_4_load_102 | 1 | 0.0016931 | 0.00042434 | 0 | 0 |  | 1 | TRUE | wye
2 | LV_5003-2_1_4_load_106 | 4 | 0.0033464 | 0.00083867 | 0 | 0 |  | 1 | TRUE | wye
3 | LV_5003-2_1_4_load_131 | 6 | 0.0024189 | 0.00060624 | 0 | 0 |  | 1 | TRUE | wye
4 | LV_5003-2_1_4_load_194 | 8 | 0.0012669 | 0.00031751 | 0 | 0 |  | 1 | TRUE | wye
5 | LV_5003-2_1_4_load_155 | 9 | 0.0016966 | 0.00042522 | 0 | 0 |  | 1 | TRUE | wye
6 | LV_5003-2_1_4_load_128 | 10 | 0.0016221 | 0.00040654 | 0 | 0 |  | 1 | TRUE | wye
7 | LV_5003-2_1_4_load_107 | 11 | 0.00040786 | 0.00010222 | 0 | 0 |  | 1 | TRUE | wye
8 | LV_5003-2_1_4_load_109 | 13 | 0.00061318 | 0.00015368 | 0 | 0 |  | 1 | TRUE | wye
9 | LV_5003-2_1_4_load_219 | 16 | 0.0029584 | 0.00074144 | 0 | 0 |  | 1 | TRUE | wye
10 | LV_5003-2_1_4_load_257 | 17 | 0.0021589 | 0.00054106 | 0 | 0 |  | 1 | TRUE | wye
11 | LV_5003-2_1_4_load_249 | 18 | 0.001811 | 0.00045387 | 0 | 0 |  | 1 | TRUE | wye
12 | LV_5003-2_1_4_load_152 | 19 | 0.0025929 | 0.00064984 | 0 | 0 |  | 1 | TRUE | wye
13 | LV_5003-2_1_4_load_122 | 20 | 0.0016585 | 0.00041565 | 0 | 0 |  | 1 | TRUE | wye
14 | LV_5003-2_1_4_load_123 | 21 | 0.0034064 | 0.00085373 | 0 | 0 |  | 1 | TRUE | wye
15 | LV_5003-2_1_4_load_125 | 23 | 0.0029968 | 0.00075107 | 0 | 0 |  | 1 | TRUE | wye
16 | LV_5003-2_1_4_load_126 | 24 | 0.0034432 | 0.00086295 | 0 | 0 |  | 1 | TRUE | wye
17 | LV_5003-2_1_4_load_127 | 25 | 0.0035343 | 0.00088579 | 0 | 0 |  | 1 | TRUE | wye
18 | LV_5003-2_1_4_load_129 | 27 | 0.0033276 | 0.00083398 | 0 | 0 |  | 1 | TRUE | wye
19 | LV_5003-2_1_4_load_130 | 28 | 0.0024326 | 0.00060968 | 0 | 0 |  | 1 | TRUE | wye
20 | LV_5003-2_1_4_load_135 | 29 | 0.0033698 | 0.00084456 | 0 | 0 |  | 1 | TRUE | wye
21 | LV_5003-2_1_4_load_132 | 30 | 0.0026261 | 0.00065817 | 0 | 0 |  | 1 | TRUE | wye
22 | LV_5003-2_1_4_load_133 | 31 | 0.0014301 | 0.00035841 | 0 | 0 |  | 1 | TRUE | wye
23 | LV_5003-2_1_4_load_174 | 32 | 0.0015351 | 0.00038473 | 0 | 0 |  | 1 | TRUE | wye
24 | LV_5003-2_1_4_load_139 | 33 | 0.0018981 | 0.00047572 | 0 | 0 |  | 1 | TRUE | wye
25 | LV_5003-2_1_4_load_136 | 34 | 0.0020261 | 0.0005078 | 0 | 0 |  | 1 | TRUE | wye
26 | LV_5003-2_1_4_load_137 | 36 | 0.001743 | 0.00043683 | 0 | 0 |  | 1 | TRUE | wye
27 | LV_5003-2_1_4_load_138 | 37 | 0.0019854 | 0.00049758 | 0 | 0 |  | 1 | TRUE | wye
28 | LV_5003-2_1_4_load_190 | 38 | 0.0023191 | 0.00058122 | 0 | 0 |  | 1 | TRUE | wye
29 | LV_5003-2_1_4_load_254 | 41 | 0.0033563 | 0.00084117 | 0 | 0 |  | 1 | TRUE | wye
30 | LV_5003-2_1_4_load_142 | 42 | 0.0054848 | 0.0013746 | 0 | 0 |  | 1 | TRUE | wye
31 | LV_5003-2_1_4_load_143 | 43 | 0.0019433 | 0.00048704 | 0 | 0 |  | 1 | TRUE | wye
32 | LV_5003-2_1_4_load_144 | 44 | 0.0014898 | 0.00037339 | 0 | 0 |  | 1 | TRUE | wye
33 | LV_5003-2_1_4_load_256 | 47 | 0.0019517 | 0.00048915 | 0 | 0 |  | 1 | TRUE | wye
34 | LV_5003-2_1_4_load_147 | 49 | 0.002226 | 0.00055789 | 0 | 0 |  | 1 | TRUE | wye
35 | LV_5003-2_1_4_load_148 | 50 | 0.0023216 | 0.00058184 | 0 | 0 |  | 1 | TRUE | wye
36 | LV_5003-2_1_4_load_150 | 52 | 0.0037323 | 0.00093539 | 0 | 0 |  | 1 | TRUE | wye
37 | LV_5003-2_1_4_load_151 | 53 | 0.0014709 | 0.00036865 | 0 | 0 |  | 1 | TRUE | wye
38 | LV_5003-2_1_4_load_153 | 54 | 0.0017416 | 0.00043648 | 0 | 0 |  | 1 | TRUE | wye
39 | LV_5003-2_1_4_load_157 | 55 | 0.0026009 | 0.00065184 | 0 | 0 |  | 1 | TRUE | wye
40 | LV_5003-2_1_4_load_158 | 56 | 0.0036524 | 0.00091537 | 0 | 0 |  | 1 | TRUE | wye
41 | LV_5003-2_1_4_load_159 | 57 | 0.005279 | 0.001323 | 0 | 0 |  | 1 | TRUE | wye
42 | LV_5003-2_1_4_load_160 | 58 | 0.001764 | 0.0004421 | 0 | 0 |  | 1 | TRUE | wye
43 | LV_5003-2_1_4_load_161 | 59 | 0.0051365 | 0.0012873 | 0 | 0 |  | 1 | TRUE | wye
44 | LV_5003-2_1_4_load_175 | 61 | 0.0020427 | 0.00051194 | 0 | 0 |  | 1 | TRUE | wye
45 | LV_5003-2_1_4_load_168 | 62 | 0.0018121 | 0.00045415 | 0 | 0 |  | 1 | TRUE | wye
46 | LV_5003-2_1_4_load_169 | 63 | 0.0023028 | 0.00057714 | 0 | 0 |  | 1 | TRUE | wye
47 | LV_5003-2_1_4_load_163 | 64 | 0.0018202 | 0.00045618 | 0 | 0 |  | 1 | TRUE | wye
48 | LV_5003-2_1_4_load_164 | 65 | 0.0028867 | 0.00072347 | 0 | 0 |  | 1 | TRUE | wye
49 | LV_5003-2_1_4_load_165 | 66 | 0.0018121 | 0.00045415 | 0 | 0 |  | 1 | TRUE | wye
50 | LV_5003-2_1_4_load_167 | 68 | 0.0020795 | 0.00052117 | 0 | 0 |  | 1 | TRUE | wye
51 | LV_5003-2_1_4_load_172 | 69 | 0.009015 | 0.0022594 | 0 | 0 |  | 1 | TRUE | wye
52 | LV_5003-2_1_4_load_170 | 70 | 0.0040855 | 0.0010239 | 0 | 0 |  | 1 | TRUE | wye
53 | LV_5003-2_1_4_load_171 | 71 | 0.010069 | 0.0025236 | 0 | 0 |  | 1 | TRUE | wye
54 | LV_5003-2_1_4_load_176 | 72 | 0.0022891 | 0.0005737 | 0 | 0 |  | 1 | TRUE | wye
55 | LV_5003-2_1_4_load_212 | 73 | 0.0048417 | 0.0012134 | 0 | 0 |  | 1 | TRUE | wye
56 | LV_5003-2_1_4_load_177 | 74 | 0.001845 | 0.00046239 | 0 | 0 |  | 1 | TRUE | wye
57 | LV_5003-2_1_4_load_178 | 75 | 0.0013152 | 0.00032963 | 0 | 0 |  | 1 | TRUE | wye
58 | LV_5003-2_1_4_load_179 | 76 | 0.0011705 | 0.00029334 | 0 | 0 |  | 1 | TRUE | wye
59 | LV_5003-2_1_4_load_181 | 78 | 0.0019604 | 0.00049133 | 0 | 0 |  | 1 | TRUE | wye
60 | LV_5003-2_1_4_load_213 | 79 | 0.0023663 | 0.00059304 | 0 | 0 |  | 1 | TRUE | wye
61 | LV_5003-2_1_4_load_215 | 80 | 0.0016374 | 0.00041037 | 0 | 0 |  | 1 | TRUE | wye
62 | LV_5003-2_1_4_load_182 | 81 | 0.0018121 | 0.00045415 | 0 | 0 |  | 1 | TRUE | wye
63 | LV_5003-2_1_4_load_183 | 82 | 0.001811 | 0.00045389 | 0 | 0 |  | 1 | TRUE | wye
64 | LV_5003-2_1_4_load_184 | 83 | 0.001811 | 0.00045388 | 0 | 0 |  | 1 | TRUE | wye
65 | LV_5003-2_1_4_load_185 | 84 | 0.0017627 | 0.00044178 | 0 | 0 |  | 1 | TRUE | wye
66 | LV_5003-2_1_4_load_186 | 85 | 0.0017763 | 0.00044517 | 0 | 0 |  | 1 | TRUE | wye
67 | LV_5003-2_1_4_load_187 | 86 | 0.0017627 | 0.00044178 | 0 | 0 |  | 1 | TRUE | wye
68 | LV_5003-2_1_4_load_214 | 89 | 0.0039162 | 0.00098149 | 0 | 0 |  | 1 | TRUE | wye
69 | LV_5003-2_1_4_load_195 | 90 | 0.0023472 | 0.00058827 | 0 | 0 |  | 1 | TRUE | wye
70 | LV_5003-2_1_4_load_191 | 91 | 0.0018501 | 0.00046369 | 0 | 0 |  | 1 | TRUE | wye
71 | LV_5003-2_1_4_load_192 | 92 | 0.0020133 | 0.00050457 | 0 | 0 |  | 1 | TRUE | wye
72 | LV_5003-2_1_4_load_193 | 93 | 0.0011315 | 0.00028358 | 0 | 0 |  | 1 | TRUE | wye
73 | LV_5003-2_1_4_load_196 | 94 | 0.0012772 | 0.0003201 | 0 | 0 |  | 1 | TRUE | wye
74 | LV_5003-2_1_4_load_197 | 95 | 0.0046751 | 0.0011717 | 0 | 0 |  | 1 | TRUE | wye
75 | LV_5003-2_1_4_load_198 | 96 | 0.0027519 | 0.0006897 | 0 | 0 |  | 1 | TRUE | wye
76 | LV_5003-2_1_4_load_200 | 97 | 0.0013685 | 0.00034297 | 0 | 0 |  | 1 | TRUE | wye
77 | LV_5003-2_1_4_load_199 | 98 | 0.0010235 | 0.00025651 | 0 | 0 |  | 1 | TRUE | wye
78 | LV_5003-2_1_4_load_202 | 100 | 0.0019914 | 0.00049908 | 0 | 0 |  | 1 | TRUE | wye
79 | LV_5003-2_1_4_load_203 | 101 | 0.0025315 | 0.00063445 | 0 | 0 |  | 1 | TRUE | wye
80 | LV_5003-2_1_4_load_204 | 102 | 0.0010477 | 0.00026259 | 0 | 0 |  | 1 | TRUE | wye
81 | LV_5003-2_1_4_load_205 | 104 | 0.0032195 | 0.00080689 | 0 | 0 |  | 1 | TRUE | wye
82 | LV_5003-2_1_4_load_206 | 105 | 0.001318 | 0.00033033 | 0 | 0 |  | 1 | TRUE | wye
83 | LV_5003-2_1_4_load_207 | 106 | 0.0011858 | 0.00029719 | 0 | 0 |  | 1 | TRUE | wye
84 | LV_5003-2_1_4_load_208 | 107 | 0.0036404 | 0.00091237 | 0 | 0 |  | 1 | TRUE | wye
85 | LV_5003-2_1_4_load_209 | 109 | 0.0029154 | 0.00073066 | 0 | 0 |  | 1 | TRUE | wye
86 | LV_5003-2_1_4_load_255 | 111 | 0.0023037 | 0.00057736 | 0 | 0 |  | 1 | TRUE | wye
87 | LV_5003-2_1_4_load_216 | 112 | 0.0012601 | 0.0003158 | 0 | 0 |  | 1 | TRUE | wye
88 | LV_5003-2_1_4_load_217 | 113 | 0.0015619 | 0.00039146 | 0 | 0 |  | 1 | TRUE | wye
89 | LV_5003-2_1_4_load_221 | 116 | 0.0013786 | 0.0003455 | 0 | 0 |  | 1 | TRUE | wye
90 | LV_5003-2_1_4_load_222 | 117 | 0.0020114 | 0.00050411 | 0 | 0 |  | 1 | TRUE | wye
91 | LV_5003-2_1_4_load_230 | 119 | 0.0006562 | 0.00016446 | 0 | 0 |  | 1 | TRUE | wye
92 | LV_5003-2_1_4_load_225 | 120 | 0.00091304 | 0.00022883 | 0 | 0 |  | 1 | TRUE | wye
93 | LV_5003-2_1_4_load_226 | 121 | 0.00065756 | 0.0001648 | 0 | 0 |  | 1 | TRUE | wye
94 | LV_5003-2_1_4_load_227 | 122 | 0.0012065 | 0.00030237 | 0 | 0 |  | 1 | TRUE | wye
95 | LV_5003-2_1_4_load_228 | 123 | 0.00092109 | 0.00023085 | 0 | 0 |  | 1 | TRUE | wye
96 | LV_5003-2_1_4_load_229 | 124 | 0.0014875 | 0.00037279 | 0 | 0 |  | 1 | TRUE | wye

## ext_grid
| name | bus | vm_pu | va_degree | slack_weight | in_service
0 |  | 33 | 1 | 0 | 1 | TRUE

## line
| name | std_type | from_bus | to_bus | length_km | r_ohm_per_km | x_ohm_per_km | c_nf_per_km | g_us_per_km | max_i_ka | df | parallel | type | in_service
0 | LV_5003-2_1_4_line_0 |  | 0 | 1 | 0.014306 | 0.125 | 0.08 | 261 | 0 | 0.364 | 1 | 3 | cs | TRUE
1 | LV_5003-2_1_4_line_1 |  | 0 | 2 | 0.011598 | 0.125 | 0.08 | 261 | 0 | 0.364 | 1 | 3 | cs | TRUE
2 | LV_5003-2_1_4_line_2 |  | 1 | 3 | 0.013776 | 0.125 | 0.08 | 261 | 0 | 0.364 | 1 | 3 | cs | TRUE
3 | LV_5003-2_1_4_line_3 |  | 2 | 4 | 0.0082275 | 0.125 | 0.08 | 261 | 0 | 0.364 | 1 | 3 | cs | TRUE
4 | LV_5003-2_1_4_line_4 |  | 3 | 5 | 0.011018 | 0.125 | 0.08 | 261 | 0 | 0.364 | 1 | 3 | cs | TRUE
5 | LV_5003-2_1_4_line_5 |  | 3 | 6 | 0.0086827 | 0.125 | 0.08 | 261 | 0 | 0.364 | 1 | 1 | cs | TRUE
6 | LV_5003-2_1_4_line_6 |  | 4 | 10 | 0.02346 | 0.125 | 0.08 | 261 | 0 | 0.364 | 1 | 3 | cs | TRUE
7 | LV_5003-2_1_4_line_7 |  | 5 | 33 | 0.087796 | 0.125 | 0.08 | 261 | 0 | 0.364 | 1 | 3 | cs | TRUE
8 | LV_5003-2_1_4_line_8 |  | 6 | 30 | 0.062546 | 0.125 | 0.08 | 261 | 0 | 0.364 | 1 | 1 | cs | TRUE
9 | LV_5003-2_1_4_line_9 |  | 7 | 8 | 0.029478 | 0.125 | 0.08 | 261 | 0 | 0.364 | 1 | 1 | cs | TRUE
10 | LV_5003-2_1_4_line_10 |  | 7 | 9 | 0.082661 | 0.125 | 0.08 | 261 | 0 | 0.364 | 1 | 1 | cs | TRUE
11 | LV_5003-2_1_4_line_11 |  | 8 | 92 | 0.006077 | 0.125 | 0.08 | 261 | 0 | 0.364 | 1 | 1 | cs | TRUE
12 | LV_5003-2_1_4_line_12 |  | 9 | 35 | 0.097182 | 0.125 | 0.08 | 261 | 0 | 0.364 | 1 | 1 | cs | TRUE
13 | LV_5003-2_1_4_line_13 |  | 10 | 27 | 0.006507 | 0.125 | 0.08 | 261 | 0 | 0.364 | 1 | 3 | cs | TRUE
14 | LV_5003-2_1_4_line_14 |  | 11 | 12 | 0.084045 | 0.125 | 0.08 | 261 | 0 | 0.364 | 1 | 2 | cs | TRUE
15 | LV_5003-2_1_4_line_15 |  | 11 | 13 | 0.26309 | 0.125 | 0.08 | 261 | 0 | 0.364 | 1 | 3 | cs | TRUE
16 | LV_5003-2_1_4_line_16 |  | 12 | 14 | 0.071202 | 0.125 | 0.08 | 261 | 0 | 0.364 | 1 | 1 | cs | TRUE
17 | LV_5003-2_1_4_line_17 |  | 12 | 15 | 0.05284 | 0.125 | 0.08 | 261 | 0 | 0.364 | 1 | 1 | cs | TRUE
18 | LV_5003-2_1_4_line_18 |  | 13 | 16 | 0.29841 | 0.125 | 0.08 | 261 | 0 | 0.364 | 1 | 3 | cs | TRUE
19 | LV_5003-2_1_4_line_19 |  | 14 | 17 | 0.021122 | 0.125 | 0.08 | 261 | 0 | 0.364 | 1 | 1 | cs | TRUE
20 | LV_5003-2_1_4_line_20 |  | 15 | 18 | 0.057761 | 0.125 | 0.08 | 261 | 0 | 0.364 | 1 | 1 | cs | TRUE
21 | LV_5003-2_1_4_line_21 |  | 15 | 19 | 0.037753 | 0.125 | 0.08 | 261 | 0 | 0.364 | 1 | 1 | cs | TRUE
22 | LV_5003-2_1_4_line_22 |  | 16 | 113 | 0.080447 | 0.125 | 0.08 | 261 | 0 | 0.364 | 1 | 3 | cs | TRUE
23 | LV_5003-2_1_4_line_23 |  | 19 | 51 | 0.068766 | 0.125 | 0.08 | 261 | 0 | 0.364 | 1 | 1 | cs | TRUE
24 | LV_5003-2_1_4_line_24 |  | 20 | 21 | 0.021308 | 0.125 | 0.08 | 261 | 0 | 0.364 | 1 | 1 | cs | TRUE
25 | LV_5003-2_1_4_line_25 |  | 20 | 22 | 0.057823 | 0.125 | 0.08 | 261 | 0 | 0.364 | 1 | 1 | cs | TRUE
26 | LV_5003-2_1_4_line_26 |  | 21 | 23 | 0.057472 | 0.125 | 0.08 | 261 | 0 | 0.364 | 1 | 1 | cs | TRUE
27 | LV_5003-2_1_4_line_27 |  | 22 | 24 | 0.049855 | 0.125 | 0.08 | 261 | 0 | 0.364 | 1 | 1 | cs | TRUE
28 | LV_5003-2_1_4_line_28 |  | 23 | 25 | 0.021652 | 0.125 | 0.08 | 261 | 0 | 0.364 | 1 | 1 | cs | TRUE
29 | LV_5003-2_1_4_line_29 |  | 25 | 26 | 0.0037602 | 0.125 | 0.08 | 261 | 0 | 0.364 | 1 | 1 | cs | TRUE
30 | LV_5003-2_1_4_line_30 |  | 26 | 40 | 0.032574 | 0.125 | 0.08 | 261 | 0 | 0.364 | 1 | 1 | cs | TRUE
31 | LV_5003-2_1_4_line_31 |  | 27 | 28 | 0.0057796 | 0.125 | 0.08 | 261 | 0 | 0.364 | 1 | 3 | cs | TRUE
32 | LV_5003-2_1_4_line_32 |  | 28 | 29 | 0.01403 | 0.125 | 0.08 | 261 | 0 | 0.364 | 1 | 3 | cs | TRUE
33 | LV_5003-2_1_4_line_33 |  | 29 | 34 | 0.0019296 | 0.125 | 0.08 | 261 | 0 | 0.364 | 1 | 3 | cs | TRUE
34 | LV_5003-2_1_4_line_34 |  | 29 | 35 | 0.092115 | 0.125 | 0.08 | 261 | 0 | 0.364 | 1 | 1 | cs | TRUE
35 | LV_5003-2_1_4_line_35 |  | 30 | 31 | 0.0067275 | 0.125 | 0.08 | 261 | 0 | 0.364 | 1 | 1 | cs | TRUE
36 | LV_5003-2_1_4_line_36 |  | 31 | 32 | 0.017361 | 0.125 | 0.08 | 261 | 0 | 0.364 | 1 | 1 | cs | TRUE
37 | LV_5003-2_1_4_line_37 |  | 32 | 67 | 0.013425 | 0.125 | 0.08 | 261 | 0 | 0.364 | 1 | 1 | cs | TRUE
38 | LV_5003-2_1_4_line_38 |  | 33 | 39 | 0.029357 | 0.125 | 0.08 | 261 | 0 | 0.364 | 1 | 1 | cs | TRUE
39 | LV_5003-2_1_4_line_39 |  | 34 | 36 | 0.0090976 | 0.125 | 0.08 | 261 | 0 | 0.364 | 1 | 3 | cs | TRUE
40 | LV_5003-2_1_4_line_40 |  | 36 | 37 | 0.015817 | 0.125 | 0.08 | 261 | 0 | 0.364 | 1 | 3 | cs | TRUE
41 | LV_5003-2_1_4_line_41 |  | 37 | 38 | 0.0066347 | 0.125 | 0.08 | 261 | 0 | 0.364 | 1 | 3 | cs | TRUE
42 | LV_5003-2_1_4_line_42 |  | 38 | 90 | 0.008858 | 0.125 | 0.08 | 261 | 0 | 0.364 | 1 | 3 | cs | TRUE
43 | LV_5003-2_1_4_line_43 |  | 39 | 40 | 0.083813 | 0.125 | 0.08 | 261 | 0 | 0.364 | 1 | 1 | cs | TRUE
44 | LV_5003-2_1_4_line_44 |  | 40 | 41 | 0.034327 | 0.125 | 0.08 | 261 | 0 | 0.364 | 1 | 1 | cs | TRUE
45 | LV_5003-2_1_4_line_45 |  | 42 | 43 | 0.024275 | 0.125 | 0.08 | 261 | 0 | 0.364 | 1 | 1 | cs | TRUE
46 | LV_5003-2_1_4_line_46 |  | 42 | 44 | 0.06412 | 0.125 | 0.08 | 261 | 0 | 0.364 | 1 | 1 | cs | TRUE
47 | LV_5003-2_1_4_line_47 |  | 43 | 45 | 0.085334 | 0.125 | 0.08 | 261 | 0 | 0.364 | 1 | 1 | cs | TRUE
48 | LV_5003-2_1_4_line_48 |  | 45 | 46 | 0.12225 | 0.125 | 0.08 | 261 | 0 | 0.364 | 1 | 1 | cs | TRUE
49 | LV_5003-2_1_4_line_49 |  | 46 | 47 | 0.056907 | 0.125 | 0.08 | 261 | 0 | 0.364 | 1 | 1 | cs | TRUE
50 | LV_5003-2_1_4_line_50 |  | 46 | 48 | 0.05771 | 0.125 | 0.08 | 261 | 0 | 0.364 | 1 | 1 | cs | TRUE
51 | LV_5003-2_1_4_line_51 |  | 48 | 54 | 0.0028394 | 0.125 | 0.08 | 261 | 0 | 0.364 | 1 | 1 | cs | TRUE
52 | LV_5003-2_1_4_line_52 |  | 49 | 50 | 0.01361 | 0.125 | 0.08 | 261 | 0 | 0.364 | 1 | 1 | cs | TRUE
53 | LV_5003-2_1_4_line_53 |  | 49 | 51 | 0.023092 | 0.125 | 0.08 | 261 | 0 | 0.364 | 1 | 1 | cs | TRUE
54 | LV_5003-2_1_4_line_54 |  | 50 | 52 | 0.034549 | 0.125 | 0.08 | 261 | 0 | 0.364 | 1 | 1 | cs | TRUE
55 | LV_5003-2_1_4_line_55 |  | 51 | 53 | 0.0097252 | 0.125 | 0.08 | 261 | 0 | 0.364 | 1 | 1 | cs | TRUE
56 | LV_5003-2_1_4_line_56 |  | 53 | 54 | 0.033435 | 0.125 | 0.08 | 261 | 0 | 0.364 | 1 | 1 | cs | TRUE
57 | LV_5003-2_1_4_line_57 |  | 55 | 56 | 0.018655 | 0.125 | 0.08 | 261 | 0 | 0.364 | 1 | 1 | cs | TRUE
58 | LV_5003-2_1_4_line_58 |  | 55 | 57 | 0.00045334 | 0.125 | 0.08 | 261 | 0 | 0.364 | 1 | 1 | cs | TRUE
59 | LV_5003-2_1_4_line_59 |  | 56 | 58 | 0.0086244 | 0.125 | 0.08 | 261 | 0 | 0.364 | 1 | 1 | cs | TRUE
60 | LV_5003-2_1_4_line_60 |  | 57 | 59 | 0.023746 | 0.125 | 0.08 | 261 | 0 | 0.364 | 1 | 1 | cs | TRUE
61 | LV_5003-2_1_4_line_61 |  | 58 | 60 | 0.0075787 | 0.125 | 0.08 | 261 | 0 | 0.364 | 1 | 1 | cs | TRUE
62 | LV_5003-2_1_4_line_62 |  | 59 | 61 | 0.044563 | 0.125 | 0.08 | 261 | 0 | 0.364 | 1 | 1 | cs | TRUE
63 | LV_5003-2_1_4_line_63 |  | 60 | 62 | 0.015259 | 0.125 | 0.08 | 261 | 0 | 0.364 | 1 | 1 | cs | TRUE
64 | LV_5003-2_1_4_line_64 |  | 60 | 63 | 0.028521 | 0.125 | 0.08 | 261 | 0 | 0.364 | 1 | 1 | cs | TRUE
65 | LV_5003-2_1_4_line_65 |  | 61 | 72 | 0.012879 | 0.125 | 0.08 | 261 | 0 | 0.364 | 1 | 1 | cs | TRUE
66 | LV_5003-2_1_4_line_66 |  | 62 | 68 | 0.011966 | 0.125 | 0.08 | 261 | 0 | 0.364 | 1 | 1 | cs | TRUE
67 | LV_5003-2_1_4_line_67 |  | 63 | 70 | 0.005039 | 0.125 | 0.08 | 261 | 0 | 0.364 | 1 | 1 | cs | TRUE
68 | LV_5003-2_1_4_line_68 |  | 64 | 65 | 0.014812 | 0.125 | 0.08 | 261 | 0 | 0.364 | 1 | 1 | cs | TRUE
69 | LV_5003-2_1_4_line_69 |  | 64 | 66 | 0.0045577 | 0.125 | 0.08 | 261 | 0 | 0.364 | 1 | 1 | cs | TRUE
70 | LV_5003-2_1_4_line_70 |  | 65 | 67 | 0.0099167 | 0.125 | 0.08 | 261 | 0 | 0.364 | 1 | 1 | cs | TRUE
71 | LV_5003-2_1_4_line_71 |  | 66 | 68 | 0.0029972 | 0.125 | 0.08 | 261 | 0 | 0.364 | 1 | 1 | cs | TRUE
72 | LV_5003-2_1_4_line_72 |  | 67 | 69 | 0.030673 | 0.125 | 0.08 | 261 | 0 | 0.364 | 1 | 1 | cs | TRUE
73 | LV_5003-2_1_4_line_73 |  | 69 | 71 | 0.015809 | 0.125 | 0.08 | 261 | 0 | 0.364 | 1 | 1 | cs | TRUE
74 | LV_5003-2_1_4_line_74 |  | 72 | 73 | 0.016217 | 0.125 | 0.08 | 261 | 0 | 0.364 | 1 | 1 | cs | TRUE
75 | LV_5003-2_1_4_line_75 |  | 73 | 77 | 0.00507 | 0.125 | 0.08 | 261 | 0 | 0.364 | 1 | 1 | cs | TRUE
76 | LV_5003-2_1_4_line_76 |  | 74 | 75 | 0.033276 | 0.125 | 0.08 | 261 | 0 | 0.364 | 1 | 1 | cs | TRUE
77 | LV_5003-2_1_4_line_77 |  | 74 | 76 | 0.0019764 | 0.125 | 0.08 | 261 | 0 | 0.364 | 1 | 1 | cs | TRUE
78 | LV_5003-2_1_4_line_78 |  | 75 | 77 | 0.027995 | 0.125 | 0.08 | 261 | 0 | 0.364 | 1 | 1 | cs | TRUE
79 | LV_5003-2_1_4_line_79 |  | 76 | 78 | 0.0088913 | 0.125 | 0.08 | 261 | 0 | 0.364 | 1 | 1 | cs | TRUE
80 | LV_5003-2_1_4_line_80 |  | 77 | 79 | 0.011266 | 0.125 | 0.08 | 261 | 0 | 0.364 | 1 | 1 | cs | TRUE
81 | LV_5003-2_1_4_line_81 |  | 78 | 80 | 0.0087764 | 0.125 | 0.08 | 261 | 0 | 0.364 | 1 | 1 | cs | TRUE
82 | LV_5003-2_1_4_line_82 |  | 79 | 89 | 0.0031227 | 0.125 | 0.08 | 261 | 0 | 0.364 | 1 | 1 | cs | TRUE
83 | LV_5003-2_1_4_line_83 |  | 80 | 112 | 0.0086937 | 0.125 | 0.08 | 261 | 0 | 0.364 | 1 | 1 | cs | TRUE
84 | LV_5003-2_1_4_line_84 |  | 81 | 82 | 0.00044091 | 0.125 | 0.08 | 261 | 0 | 0.364 | 1 | 1 | cs | TRUE
85 | LV_5003-2_1_4_line_85 |  | 81 | 83 | 0.014262 | 0.125 | 0.08 | 261 | 0 | 0.364 | 1 | 1 | cs | TRUE
86 | LV_5003-2_1_4_line_86 |  | 83 | 84 | 0.010196 | 0.125 | 0.08 | 261 | 0 | 0.364 | 1 | 1 | cs | TRUE
87 | LV_5003-2_1_4_line_87 |  | 84 | 85 | 0.0085469 | 0.125 | 0.08 | 261 | 0 | 0.364 | 1 | 1 | cs | TRUE
88 | LV_5003-2_1_4_line_88 |  | 85 | 86 | 0.020805 | 0.125 | 0.08 | 261 | 0 | 0.364 | 1 | 1 | cs | TRUE
89 | LV_5003-2_1_4_line_89 |  | 86 | 87 | 0.0041444 | 0.125 | 0.08 | 261 | 0 | 0.364 | 1 | 1 | cs | TRUE
90 | LV_5003-2_1_4_line_90 |  | 87 | 88 | 0.056508 | 0.125 | 0.08 | 261 | 0 | 0.364 | 1 | 1 | cs | TRUE
91 | LV_5003-2_1_4_line_91 |  | 88 | 89 | 0.042089 | 0.125 | 0.08 | 261 | 0 | 0.364 | 1 | 1 | cs | TRUE
92 | LV_5003-2_1_4_line_92 |  | 90 | 94 | 0.0086543 | 0.125 | 0.08 | 261 | 0 | 0.364 | 1 | 3 | cs | TRUE
93 | LV_5003-2_1_4_line_93 |  | 91 | 92 | 0.019862 | 0.125 | 0.08 | 261 | 0 | 0.364 | 1 | 1 | cs | TRUE
94 | LV_5003-2_1_4_line_94 |  | 91 | 93 | 0.00061886 | 0.125 | 0.08 | 261 | 0 | 0.364 | 1 | 1 | cs | TRUE
95 | LV_5003-2_1_4_line_95 |  | 94 | 95 | 0.005033 | 0.125 | 0.08 | 261 | 0 | 0.364 | 1 | 3 | cs | TRUE
96 | LV_5003-2_1_4_line_96 |  | 95 | 96 | 0.0079381 | 0.125 | 0.08 | 261 | 0 | 0.364 | 1 | 3 | cs | TRUE
97 | LV_5003-2_1_4_line_97 |  | 96 | 97 | 0.00077282 | 0.125 | 0.08 | 261 | 0 | 0.364 | 1 | 3 | cs | TRUE
98 | LV_5003-2_1_4_line_98 |  | 97 | 98 | 0.0038148 | 0.125 | 0.08 | 261 | 0 | 0.364 | 1 | 3 | cs | TRUE
99 | LV_5003-2_1_4_line_99 |  | 98 | 99 | 0.0085837 | 0.125 | 0.08 | 261 | 0 | 0.364 | 1 | 3 | cs | TRUE
100 | LV_5003-2_1_4_line_100 |  | 99 | 100 | 0.0042227 | 0.125 | 0.08 | 261 | 0 | 0.364 | 1 | 1 | cs | TRUE
101 | LV_5003-2_1_4_line_101 |  | 99 | 101 | 0.012399 | 0.125 | 0.08 | 261 | 0 | 0.364 | 1 | 3 | cs | TRUE
102 | LV_5003-2_1_4_line_102 |  | 100 | 102 | 0.0098346 | 0.125 | 0.08 | 261 | 0 | 0.364 | 1 | 1 | cs | TRUE
103 | LV_5003-2_1_4_line_103 |  | 101 | 103 | 0.017263 | 0.125 | 0.08 | 261 | 0 | 0.364 | 1 | 3 | cs | TRUE
104 | LV_5003-2_1_4_line_104 |  | 102 | 104 | 0.012636 | 0.125 | 0.08 | 261 | 0 | 0.364 | 1 | 1 | cs | TRUE
105 | LV_5003-2_1_4_line_105 |  | 103 | 110 | 0.062347 | 0.125 | 0.08 | 261 | 0 | 0.364 | 1 | 1 | cs | TRUE
106 | LV_5003-2_1_4_line_106 |  | 103 | 109 | 0.0030546 | 0.125 | 0.08 | 261 | 0 | 0.364 | 1 | 3 | cs | TRUE
107 | LV_5003-2_1_4_line_107 |  | 104 | 105 | 0.016706 | 0.125 | 0.08 | 261 | 0 | 0.364 | 1 | 1 | cs | TRUE
108 | LV_5003-2_1_4_line_108 |  | 106 | 107 | 0.0069234 | 0.125 | 0.08 | 261 | 0 | 0.364 | 1 | 3 | cs | TRUE
109 | LV_5003-2_1_4_line_109 |  | 106 | 108 | 0.15037 | 0.125 | 0.08 | 261 | 0 | 0.364 | 1 | 3 | cs | TRUE
110 | LV_5003-2_1_4_line_110 |  | 107 | 109 | 0.01933 | 0.125 | 0.08 | 261 | 0 | 0.364 | 1 | 3 | cs | TRUE
111 | LV_5003-2_1_4_line_111 |  | 108 | 115 | 0.12725 | 0.125 | 0.08 | 261 | 0 | 0.364 | 1 | 1 | cs | TRUE
112 | LV_5003-2_1_4_line_112 |  | 108 | 114 | 0.091453 | 0.125 | 0.08 | 261 | 0 | 0.364 | 1 | 3 | cs | TRUE
113 | LV_5003-2_1_4_line_113 |  | 110 | 111 | 0.018448 | 0.125 | 0.08 | 261 | 0 | 0.364 | 1 | 1 | cs | TRUE
114 | LV_5003-2_1_4_line_114 |  | 113 | 114 | 0.038978 | 0.125 | 0.08 | 261 | 0 | 0.364 | 1 | 3 | cs | TRUE
115 | LV_5003-2_1_4_line_115 |  | 115 | 118 | 0.13205 | 0.125 | 0.08 | 261 | 0 | 0.364 | 1 | 1 | cs | TRUE
116 | LV_5003-2_1_4_line_116 |  | 115 | 116 | 0.01272 | 0.125 | 0.08 | 261 | 0 | 0.364 | 1 | 1 | cs | TRUE
117 | LV_5003-2_1_4_line_117 |  | 116 | 117 | 0.060832 | 0.125 | 0.08 | 261 | 0 | 0.364 | 1 | 1 | cs | TRUE
118 | LV_5003-2_1_4_line_118 |  | 118 | 119 | 0.0037122 | 0.125 | 0.08 | 261 | 0 | 0.364 | 1 | 1 | cs | TRUE
119 | LV_5003-2_1_4_line_119 |  | 119 | 123 | 0.030514 | 0.125 | 0.08 | 261 | 0 | 0.364 | 1 | 1 | cs | TRUE
120 | LV_5003-2_1_4_line_120 |  | 120 | 121 | 0.0033162 | 0.125 | 0.08 | 261 | 0 | 0.364 | 1 | 1 | cs | TRUE
121 | LV_5003-2_1_4_line_121 |  | 120 | 122 | 0.010348 | 0.125 | 0.08 | 261 | 0 | 0.364 | 1 | 1 | cs | TRUE
122 | LV_5003-2_1_4_line_122 |  | 121 | 123 | 0.003936 | 0.125 | 0.08 | 261 | 0 | 0.364 | 1 | 1 | cs | TRUE
123 | LV_5003-2_1_4_line_123 |  | 122 | 124 | 0.026207 | 0.125 | 0.08 | 261 | 0 | 0.364 | 1 | 1 | cs | TRUE

## trafo
| name | std_type | hv_bus | lv_bus | sn_mva | vn_hv_kv | vn_lv_kv | vk_percent | vkr_percent | pfe_kw | i0_percent | shift_degree | tap_side | tap_neutral | tap_min | tap_max | tap_step_percent | tap_step_degree | tap_pos | tap_phase_shifter | parallel | df | in_service
0 | LV_5003-2_1_4_trafo_139 | 0.63 MVA 20/0.4 kV | 125 | 33 | 0.63 | 20 | 0.4 | 6 | 1.206 | 1.65 | 0.2619 | 150 | hv | 0 | -2 | 2 | 2.5 | 0 | 0 | FALSE | 1 | 1 | TRUE

## line_geodata
| x0 | y0 | x1 | y1 | x2 | y2 | x3 | y3 | x4 | y4 | x5 | y5 | x6 | y6 | x7 | y7 | x8 | y8 | x9 | y9 | x10 | y10 | x11 | y11 | x12 | y12 | x13 | y13 | x14 | y14 | x15 | y15 | x16 | y16 | x17 | y17 | x18 | y18 | x19 | y19 | x20 | y20 | x21 | y21 | x22 | y22 | x23 | y23 | x24 | y24 | x25 | y25 | x26 | y26 | x27 | y27 | x28 | y28 | x29 | y29 | x30 | y30 | x31 | y31 | x32 | y32 | x33 | y33 | x34 | y34 | x35 | y35 | x36 | y36 | x37 | y37 | x38 | y38
0 | 2716352.2262 | 1111247.7551 | 2716347.8418 | 1111247.6709 | 2716341.0646 | 1111247.2295 | 2716337.9436 | 1111247.0035
1 | 2716363.823 | 1111247.7553 | 2716355.2045 | 1111247.8122 | 2716352.2262 | 1111247.7551
2 | 2716324.2578 | 1111245.4614 | 2716330.2168 | 1111246.2541 | 2716335.2144 | 1111246.8058 | 2716337.9436 | 1111247.0035
3 | 2716363.823 | 1111247.7553 | 2716371.6897 | 1111247.406 | 2716372.0422 | 1111247.385
4 | 2716324.2578 | 1111245.4614 | 2716313.3302 | 1111243.8174
5 | 2716324.2578 | 1111245.4614 | 2716323.1789 | 1111236.846 | 2716323.1789 | 1111236.846
6 | 2716395.2755 | 1111244.2899 | 2716388.9931 | 1111245.0476 | 2716383.9989 | 1111245.9301 | 2716379.0045 | 1111246.8238 | 2716375.6359 | 1111247.1705 | 2716372.0422 | 1111247.385
7 | 2716313.3302 | 1111243.8174 | 2716309.6831 | 1111243.3694 | 2716305.8812 | 1111242.9406 | 2716303.0082 | 1111242.8299 | 2716299.9477 | 1111242.8268 | 2716296.8882 | 1111243.1795 | 2716294.0669 | 1111244.0037 | 2716291.0387 | 1111245.1353 | 2716288.1791 | 1111246.7482 | 2716285.3187 | 1111249.2061 | 2716283.0007 | 1111251.9969 | 2716281.2185 | 1111254.6534 | 2716279.7164 | 1111257.6155 | 2716278.783 | 1111260.3439 | 2716278.3174 | 1111262.8589 | 2716278.1055 | 1111265.8457 | 2716278.1454 | 1111269.0042 | 2716278.5807 | 1111273.3043 | 2716279.0614 | 1111278.0612 | 2716279.1376 | 1111282.1432 | 2716278.9399 | 1111285.197 | 2716278.4518 | 1111288.0785 | 2716277.8403 | 1111290.5462 | 2716277.1401 | 1111292.801 | 2716275.8747 | 1111295.5119 | 2716274.1128 | 1111298.3244 | 2716271.9291 | 1111300.9621 | 2716270.0724 | 1111302.643
8 | 2716323.1789 | 1111236.846 | 2716321.5877 | 1111232.3681 | 2716315.7849 | 1111229.477 | 2716309.5219 | 1111228.0115 | 2716305.3551 | 1111227.6647 | 2716302.7051 | 1111227.6138 | 2716291.6866 | 1111230.7046 | 2716266.059 | 1111237.8435
9 | 2716490.2986 | 1111280.1052 | 2716486.1635 | 1111256.7989 | 2716480.3753 | 1111256.3252
10 | 2716490.2986 | 1111280.1052 | 2716510.871 | 1111360.1656
11 | 2716474.3186 | 1111255.8295 | 2716480.3753 | 1111256.3252
12 | 2716417.2985 | 1111336.6194 | 2716466.1852 | 1111354.1143 | 2716482.6164 | 1111357.3098 | 2716504.4862 | 1111360.621 | 2716510.871 | 1111360.1656
13 | 2716395.2755 | 1111244.2899 | 2716395.2755 | 1111244.2899 | 2716399.9913 | 1111244.2248 | 2716401.7818 | 1111244.2592
14 | 2716534.2994 | 1111539.2479 | 2716551.1141 | 1111534.9348 | 2716588.0859 | 1111531.3319 | 2716599.37 | 1111529.2808 | 2716608.5946 | 1111527.0233 | 2716616.3199 | 1111523.3065
15 | 2716616.3199 | 1111523.3065 | 2716864.1138 | 1111434.9128
16 | 2716534.2994 | 1111539.2479 | 2716525.5603 | 1111542.3821 | 2716531.9462 | 1111545.4736 | 2716552.25 | 1111549.8111 | 2716559.0874 | 1111552.7334 | 2716569.6483 | 1111559.7522 | 2716574.8169 | 1111561.4416 | 2716583.2804 | 1111560.5815
17 | 2716534.2994 | 1111539.2479 | 2716525.5603 | 1111542.3821 | 2716509.9631 | 1111546.4852 | 2716504.8534 | 1111546.954 | 2716495.3163 | 1111545.3697 | 2716483.0473 | 1111542.3765
18 | 2716864.1138 | 1111434.9128 | 2716835.5567 | 1111137.8725
19 | 2716583.2804 | 1111560.5815 | 2716589.8529 | 1111559.1958 | 2716604.2458 | 1111560.6513
20 | 2716483.0473 | 1111542.3765 | 2716491.3102 | 1111537.4763 | 2716499.5658 | 1111531.353 | 2716505.3473 | 1111522.0689 | 2716501.2408 | 1111502.5101 | 2716496.9184 | 1111497.0012
21 | 2716483.0473 | 1111542.3765 | 2716477.355 | 1111540.9884 | 2716469.7474 | 1111540.7422 | 2716456.0363 | 1111542.4133 | 2716445.7318 | 1111544.2648
22 | 2716835.5567 | 1111137.8725 | 2716832.3686 | 1111136.4657 | 2716830.2115 | 1111135.7014 | 2716828.3015 | 1111135.3533 | 2716825.3985 | 1111135.1973 | 2716819.494 | 1111135.1835 | 2716812.807 | 1111135.2659 | 2716807.7351 | 1111134.9569 | 2716804.4187 | 1111134.5928 | 2716801.5827 | 1111134.1712 | 2716798.8009 | 1111133.3393 | 2716796.3742 | 1111132.5253 | 2716793.3484 | 1111131.1217 | 2716786.675 | 1111127.6909 | 2716779.9918 | 1111124.7713 | 2716772.6885 | 1111121.9399 | 2716766.0413 | 1111119.955 | 2716758.7225 | 1111117.9696
23 | 2716377.4878 | 1111549.1767 | 2716402.9782 | 1111550.2444 | 2716410.5463 | 1111550.1341 | 2716414.7738 | 1111549.726 | 2716419.5877 | 1111548.9624 | 2716445.7318 | 1111544.2648
24 | 2716026.9185 | 1111339.3384 | 2716033.6885 | 1111336.9013 | 2716039.6346 | 1111334.7359 | 2716045.159 | 1111333.1961 | 2716047.1692 | 1111332.7966
25 | 2715969.6536 | 1111343.9924 | 2715973.6045 | 1111343.501 | 2715978.2236 | 1111343.2336 | 2715983.088 | 1111343.4712 | 2715990.4388 | 1111343.8231 | 2715999.6595 | 1111343.7883 | 2716006.9218 | 1111343.516 | 2716012.8457 | 1111342.9066 | 2716018.772 | 1111341.7748 | 2716024.5679 | 1111340.1846 | 2716026.9185 | 1111339.3384
26 | 2716047.1692 | 1111332.7966 | 2716050.3646 | 1111332.1617 | 2716056.1221 | 1111331.7716 | 2716066.3301 | 1111331.8448 | 2716077.7235 | 1111332.163 | 2716092.4253 | 1111332.856 | 2716104.5181 | 1111333.6601
27 | 2715969.6536 | 1111343.9924 | 2715965.6485 | 1111344.8942 | 2715962.1017 | 1111346.0716 | 2715956.5673 | 1111348.1339 | 2715951.3026 | 1111349.8344 | 2715945.6265 | 1111351.2268 | 2715937.6123 | 1111352.8302 | 2715930.9477 | 1111353.3698 | 2715924.0299 | 1111353.4154 | 2715921.0867 | 1111353.1879
28 | 2716104.5181 | 1111333.6601 | 2716105.578 | 1111333.7306 | 2716113.2399 | 1111333.9775 | 2716126.1628 | 1111334.0959
29 | 2716129.9228 | 1111334.1303 | 2716126.1628 | 1111334.0959
30 | 2716129.9228 | 1111334.1303 | 2716136.1546 | 1111333.5937 | 2716144.9904 | 1111332.2732 | 2716162.2955 | 1111329.8029
31 | 2716407.5562 | 1111244.4884 | 2716403.7769 | 1111244.2975 | 2716401.7818 | 1111244.2592
32 | 2716421.5281 | 1111244.6016 | 2716420.2434 | 1111244.8695 | 2716417.4574 | 1111245.0606 | 2716414.7521 | 1111245.0753 | 2716411.7961 | 1111244.8629 | 2716407.6838 | 1111244.4948 | 2716407.5562 | 1111244.4884
33 | 2716421.5281 | 1111244.6016 | 2716423.4171 | 1111244.2078
34 | 2716421.5281 | 1111244.6016 | 2716417.2985 | 1111336.6194
35 | 2716266.059 | 1111237.8435 | 2716259.5782 | 1111239.6488
36 | 2716242.8538 | 1111244.3076 | 2716259.5782 | 1111239.6488
37 | 2716229.9216 | 1111247.91 | 2716242.8538 | 1111244.3076
38 | 2716243.8012 | 1111315.2548 | 2716259.2907 | 1111309.5368 | 2716262.787 | 1111307.7692 | 2716266.0946 | 1111305.7646 | 2716269.247 | 1111303.3901 | 2716270.0724 | 1111302.643
39 | 2716431.7959 | 1111240.7313 | 2716430.3629 | 1111241.5059 | 2716426.6125 | 1111243.224 | 2716423.4171 | 1111244.2078 | 2716423.4171 | 1111244.2078
40 | 2716431.7959 | 1111240.7313 | 2716437.0168 | 1111237.909 | 2716441.9866 | 1111234.68 | 2716445.1568 | 1111232.3143
41 | 2716450.7438 | 1111228.7486 | 2716450.0305 | 1111229.1307 | 2716446.4168 | 1111231.374 | 2716445.1568 | 1111232.3143
42 | 2716450.7438 | 1111228.7486 | 2716453.8569 | 1111227.0806 | 2716458.7435 | 1111224.9619 | 2716458.7435 | 1111224.9619
43 | 2716162.2955 | 1111329.8029 | 2716167.8456 | 1111329.3423 | 2716175.2274 | 1111328.8834 | 2716201.9251 | 1111328.3056 | 2716206.3793 | 1111328.1686 | 2716210.223 | 1111327.6308 | 2716213.5552 | 1111326.7607 | 2716217.111 | 1111325.5169 | 2716230.1058 | 1111320.5181 | 2716243.8012 | 1111315.2548
44 | 2716162.2955 | 1111329.8029 | 2716165.2144 | 1111326.3009 | 2716167.2025 | 1111324.9937 | 2716170.0268 | 1111324.0138 | 2716193.1866 | 1111316.0854
45 | 2716061.353 | 1111566.3707 | 2716067.8767 | 1111565.0428 | 2716084.6461 | 1111559.6421
46 | 2715997.9586 | 1111562.6701 | 2716014.8891 | 1111566.4076 | 2716023.0467 | 1111567.7979 | 2716030.5979 | 1111568.5651 | 2716038.5782 | 1111568.7179 | 2716045.3226 | 1111568.4357 | 2716050.9256 | 1111568.0315 | 2716056.7433 | 1111567.309 | 2716061.353 | 1111566.3707
47 | 2716155.1109 | 1111511.5102 | 2716084.6461 | 1111559.6421
48 | 2716276.7746 | 1111526.1515 | 2716223.9337 | 1111517.833 | 2716192.3873 | 1111514.5819 | 2716155.1109 | 1111511.5102
49 | 2716276.7746 | 1111526.1515 | 2716276.3974 | 1111530.1025 | 2716225.279 | 1111544.399
50 | 2716276.7746 | 1111526.1515 | 2716334.0069 | 1111534.7772
51 | 2716334.0069 | 1111534.7772 | 2716336.6333 | 1111535.8562
52 | 2716370.6797 | 1111570.0824 | 2716370.6797 | 1111570.0824 | 2716368.4834 | 1111570.9631 | 2716366.2446 | 1111571.6428 | 2716363.9626 | 1111571.7546 | 2716361.6798 | 1111571.5107 | 2716358.6312 | 1111570.8962 | 2716357.4476 | 1111570.6264
53 | 2716377.4878 | 1111549.1767 | 2716377.0933 | 1111560.4657 | 2716375.7168 | 1111564.1306 | 2716374.272 | 1111566.5267 | 2716372.555 | 1111568.6063 | 2716370.6797 | 1111570.0824
54 | 2716357.4476 | 1111570.6264 | 2716353.8375 | 1111569.8035 | 2716346.9377 | 1111567.7142 | 2716335.4939 | 1111564.4035 | 2716324.1074 | 1111561.6101
55 | 2716377.4878 | 1111549.1767 | 2716367.9521 | 1111547.2665
56 | 2716336.6333 | 1111535.8562 | 2716361.0358 | 1111545.881 | 2716367.9521 | 1111547.2665
57 | 2716137.6076 | 1111267.4676 | 2716155.8176 | 1111263.4184
58 | 2716137.1651 | 1111267.566 | 2716137.6076 | 1111267.4676
59 | 2716164.2363 | 1111261.5464 | 2716155.8176 | 1111263.4184
60 | 2716113.991 | 1111272.7357 | 2716116.028 | 1111272.3559 | 2716121.5949 | 1111271.0283 | 2716137.1651 | 1111267.566
61 | 2716171.6344 | 1111259.9013 | 2716164.2363 | 1111261.5464
62 | 2716071.7126 | 1111261.5709 | 2716082.0159 | 1111266.6343 | 2716088.1587 | 1111269.1313 | 2716094.5229 | 1111271.3658 | 2716099.1317 | 1111272.4436 | 2716103.7773 | 1111273.2109 | 2716108.0628 | 1111273.4153 | 2716112.0258 | 1111273.102 | 2716113.991 | 1111272.7357
63 | 2716171.6344 | 1111259.9013 | 2716186.5804 | 1111256.8265
64 | 2716171.6344 | 1111259.9013 | 2716174.6914 | 1111273.3912 | 2716175.5213 | 1111275.2528 | 2716176.8368 | 1111276.779 | 2716182.1022 | 1111280.6936 | 2716183.6694 | 1111281.9912 | 2716185.0384 | 1111283.504
65 | 2716071.7126 | 1111261.5709 | 2716060.1536 | 1111255.8905
66 | 2716198.3006 | 1111254.4153 | 2716186.5804 | 1111256.8265
67 | 2716187.5998 | 1111287.8149 | 2716186.5673 | 1111285.6381 | 2716185.4101 | 1111283.9147 | 2716185.0384 | 1111283.504
68 | 2716205.7005 | 1111252.8929 | 2716220.2083 | 1111249.9083
69 | 2716205.7005 | 1111252.8929 | 2716201.2363 | 1111253.8114
70 | 2716229.9216 | 1111247.91 | 2716220.2083 | 1111249.9083
71 | 2716198.3006 | 1111254.4153 | 2716201.2363 | 1111253.8114
72 | 2716229.9216 | 1111247.91 | 2716237.5053 | 1111277.631
73 | 2716237.5053 | 1111277.631 | 2716237.5053 | 1111277.631 | 2716222.1788 | 1111281.506
74 | 2716045.8214 | 1111248.3075 | 2716056.2134 | 1111253.9542 | 2716060.1536 | 1111255.8905
75 | 2716041.3666 | 1111245.8868 | 2716045.8214 | 1111248.3075
76 | 2716021.5098 | 1111227.6296 | 2716019.323 | 1111226.1852 | 2716016.8935 | 1111224.7155 | 2716015.2965 | 1111224.1623 | 2716013.999 | 1111224.1153 | 2716012.9586 | 1111224.3622 | 2716010.004 | 1111225.6955 | 2716004.6779 | 1111228.173 | 2715999.3984 | 1111229.8287 | 2715993.0007 | 1111231.3629 | 2715990.4789 | 1111231.5695
77 | 2715988.5091 | 1111231.7308 | 2715990.4789 | 1111231.5695
78 | 2716041.3666 | 1111245.8868 | 2716035.6462 | 1111242.7197 | 2716032.9574 | 1111241.0671 | 2716029.3299 | 1111238.3848 | 2716028.337 | 1111237.3651 | 2716027.8117 | 1111236.5434 | 2716027.3596 | 1111235.5341 | 2716026.8771 | 1111233.6903 | 2716026.3433 | 1111232.1012 | 2716025.7614 | 1111231.0116 | 2716025.0056 | 1111230.1187 | 2716023.9863 | 1111229.2653 | 2716021.5098 | 1111227.6296
79 | 2715988.5091 | 1111231.7308 | 2715985.8482 | 1111231.9488 | 2715979.6345 | 1111232.2609
80 | 2716041.3666 | 1111245.8868 | 2716045.134 | 1111235.2697
81 | 2715979.6345 | 1111232.2609 | 2715978.4757 | 1111232.3191 | 2715970.8662 | 1111232.0028
82 | 2716046.1782 | 1111232.3268 | 2716045.134 | 1111235.2697
83 | 2715962.2519 | 1111230.9334 | 2715963.2639 | 1111231.2053 | 2715970.0505 | 1111231.9689 | 2715970.8662 | 1111232.0028
84 | 2716190.1361 | 1111197.8414 | 2716190.5735 | 1111197.786
85 | 2716190.1361 | 1111197.8414 | 2716175.9875 | 1111199.6326
86 | 2716165.9654 | 1111201.4703 | 2716172.7818 | 1111200.0384 | 2716175.9875 | 1111199.6326
87 | 2716165.9654 | 1111201.4703 | 2716157.6011 | 1111203.2273
88 | 2716139.3059 | 1111211.6516 | 2716144.8689 | 1111206.3303 | 2716154.5926 | 1111203.8593 | 2716157.6011 | 1111203.2273
89 | 2716136.311 | 1111214.5164 | 2716139.3059 | 1111211.6516
90 | 2716081.7036 | 1111224.4332 | 2716087.4904 | 1111224.5329 | 2716116.093 | 1111222.9794 | 2716130.0879 | 1111219.0336 | 2716136.311 | 1111214.5164
91 | 2716081.7036 | 1111224.4332 | 2716074.7087 | 1111224.4549 | 2716069.8434 | 1111224.2616 | 2716065.6137 | 1111223.9694 | 2716061.4573 | 1111223.4784 | 2716057.6362 | 1111222.8382 | 2716053.0899 | 1111222.1285 | 2716051.1372 | 1111222.3913 | 2716049.6474 | 1111223.508 | 2716048.733 | 1111225.2472 | 2716048.0166 | 1111227.1459 | 2716046.1782 | 1111232.3268
92 | 2716466.7408 | 1111221.6543 | 2716458.7435 | 1111224.9619
93 | 2716454.9411 | 1111251.8002 | 2716468.0529 | 1111255.3167 | 2716474.3186 | 1111255.8295
94 | 2716454.3434 | 1111251.6399 | 2716454.9411 | 1111251.8002
95 | 2716466.7408 | 1111221.6543 | 2716468.0689 | 1111221.105 | 2716469.6616 | 1111220.2684 | 2716471.059 | 1111219.1389 | 2716471.059 | 1111219.1389
96 | 2716473.3588 | 1111211.6413 | 2716472.5009 | 1111216.0979 | 2716472.0224 | 1111217.6675 | 2716471.059 | 1111219.1389
97 | 2716473.3588 | 1111211.6413 | 2716473.4968 | 1111210.9246 | 2716473.5015 | 1111210.8819
98 | 2716473.7573 | 1111207.0806 | 2716473.75 | 1111208.6057 | 2716473.5015 | 1111210.8819
99 | 2716474.0513 | 1111198.5602 | 2716473.7344 | 1111199.7661 | 2716473.5249 | 1111201.4187 | 2716473.674 | 1111202.9115 | 2716473.7652 | 1111205.4038 | 2716473.7573 | 1111207.0806
100 | 2716474.0513 | 1111198.5602 | 2716470.0233 | 1111199.8276
101 | 2716474.0513 | 1111198.5602 | 2716474.5371 | 1111197.4132 | 2716475.3883 | 1111196.1509 | 2716475.8612 | 1111195.6708 | 2716476.3501 | 1111195.1687 | 2716478.1316 | 1111193.7576 | 2716480.3128 | 1111192.4652 | 2716483.5053 | 1111191.1616
102 | 2716460.642 | 1111202.7792 | 2716470.0233 | 1111199.8276
103 | 2716498.9298 | 1111183.6947 | 2716497.8107 | 1111184.8184 | 2716496.5272 | 1111185.6498 | 2716494.7941 | 1111186.5505 | 2716491.3743 | 1111187.9524 | 2716490.6888 | 1111188.2283 | 2716483.5053 | 1111191.1616
104 | 2716460.642 | 1111202.7792 | 2716448.589 | 1111206.5714
105 | 2716498.9298 | 1111183.6947 | 2716499.4106 | 1111182.8033 | 2716499.758 | 1111181.6203 | 2716499.8102 | 1111180.5094 | 2716499.6286 | 1111179.5053 | 2716499.2602 | 1111178.5642 | 2716498.8033 | 1111177.8105 | 2716498.0682 | 1111177.0514 | 2716496.7045 | 1111176.4248 | 2716495.2334 | 1111176.163 | 2716493.7886 | 1111176.1353 | 2716492.2851 | 1111176.351 | 2716484.2916 | 1111178.0653 | 2716478.4039 | 1111179.1863 | 2716473.1641 | 1111179.9751 | 2716467.4314 | 1111180.6766 | 2716451.2543 | 1111182.3337 | 2716448.9612 | 1111182.6121 | 2716446.7392 | 1111182.4137 | 2716445.1238 | 1111182.0158 | 2716443.7526 | 1111181.3779
106 | 2716498.9298 | 1111183.6947 | 2716501.6497 | 1111183.7247 | 2716501.9841 | 1111183.715
107 | 2716432.6535 | 1111211.5852 | 2716448.589 | 1111206.5714
108 | 2716527.8161 | 1111179.3745 | 2716525.4641 | 1111179.5905 | 2716521.5121 | 1111180.1261 | 2716520.9481 | 1111180.2294
109 | 2716527.8161 | 1111179.3745 | 2716638.9583 | 1111078.0924
110 | 2716501.9841 | 1111183.715 | 2716503.7221 | 1111183.6645 | 2716506.2614 | 1111183.4465 | 2716508.3012 | 1111183.0743 | 2716511.1601 | 1111182.3065 | 2716514.2742 | 1111181.5324 | 2716517.6651 | 1111180.8304 | 2716520.9481 | 1111180.2294
111 | 2716638.9583 | 1111078.0924 | 2716643.8435 | 1111074.0503 | 2716645.5717 | 1111073.0051 | 2716647.0362 | 1111072.4106 | 2716656.9437 | 1111069.2435 | 2716658.3541 | 1111068.648 | 2716659.4063 | 1111067.7898 | 2716660.3168 | 1111066.2619 | 2716662.3582 | 1111059.7857 | 2716663.08 | 1111057.22 | 2716664.2602 | 1111055.3303 | 2716666.0004 | 1111053.6627 | 2716684.3403 | 1111043.264 | 2716685.2339 | 1111042.6141 | 2716685.7492 | 1111041.9458 | 2716686.1425 | 1111041.1862 | 2716686.3893 | 1111040.4126 | 2716686.4824 | 1111039.5916 | 2716685.9537 | 1111034.9339 | 2716686.1865 | 1111033.2817 | 2716686.8972 | 1111031.6943 | 2716689.4211 | 1111029.4635 | 2716690.7568 | 1111027.5324 | 2716692.0101 | 1111024.2543 | 2716694.7301 | 1111015.0559 | 2716695.7265 | 1111011.8729 | 2716698.2941 | 1111007.3749 | 2716702.1877 | 1111004.6591 | 2716706.8601 | 1111001.2355 | 2716708.1258 | 1111000.1258 | 2716709.4576 | 1110998.3947 | 2716710.6321 | 1110996.4048 | 2716710.9188 | 1110995.1651 | 2716711.041 | 1110994.0333 | 2716710.3967 | 1110992.5755 | 2716709.7594 | 1110990.7509 | 2716709.5293 | 1110989.4567 | 2716709.753 | 1110988.2713 | 2716710.5721 | 1110986.2746
112 | 2716638.9583 | 1111078.0924 | 2716642.9791 | 1111081.2163 | 2716646.2578 | 1111083.1362 | 2716649.2414 | 1111084.3277 | 2716652.3353 | 1111085.0099 | 2716655.9508 | 1111085.4909 | 2716659.578 | 1111085.772 | 2716664.8685 | 1111085.5625 | 2716670.9956 | 1111084.8577 | 2716676.0817 | 1111084.433 | 2716680.5455 | 1111084.2076 | 2716684.2731 | 1111084.4906 | 2716688.5145 | 1111084.9837 | 2716693.1455 | 1111086.5182 | 2716695.7097 | 1111087.8129 | 2716699.9074 | 1111090.5733 | 2716721.1405 | 1111107.7269
113 | 2716425.25 | 1111181.3783 | 2716427.3214 | 1111181.3736 | 2716437.9947 | 1111181.3785 | 2716443.7526 | 1111181.3779
114 | 2716721.1405 | 1111107.7269 | 2716729.5798 | 1111110.569 | 2716738.4517 | 1111113.0192 | 2716752.8937 | 1111116.3884 | 2716758.7225 | 1111117.9696
115 | 2716710.5721 | 1110986.2746 | 2716712.6287 | 1110981.8223 | 2716713.4843 | 1110980.3377 | 2716714.5475 | 1110978.9128 | 2716715.6557 | 1110977.9557 | 2716716.9156 | 1110977.1461 | 2716718.7885 | 1110976.6151 | 2716720.6632 | 1110976.3955 | 2716722.6756 | 1110976.6455 | 2716733.446 | 1110980.0551 | 2716735.6083 | 1110980.5526 | 2716738.5103 | 1110980.7641 | 2716741.6722 | 1110980.725 | 2716743.6503 | 1110980.3517 | 2716745.2702 | 1110979.7158 | 2716749.4602 | 1110977.2614 | 2716751.6089 | 1110976.0575 | 2716753.6402 | 1110975.3295 | 2716755.826 | 1110975.0047 | 2716757.9515 | 1110975.0011 | 2716763.0167 | 1110975.6657 | 2716765.1946 | 1110975.7522 | 2716767.3676 | 1110975.694 | 2716770.0178 | 1110975.3336 | 2716778.5575 | 1110973.3745 | 2716785.1117 | 1110972.1666 | 2716790.0111 | 1110970.6043 | 2716797.448 | 1110966.5114 | 2716803.139 | 1110961.9735 | 2716804.4756 | 1110961.1987 | 2716805.9349 | 1110960.4708 | 2716808.9648 | 1110959.2616 | 2716812.8532 | 1110958.0246 | 2716826.3699 | 1110958.4963 | 2716831.5271 | 1110958.7959
116 | 2716710.5721 | 1110986.2746 | 2716712.056 | 1110987.0815 | 2716713.6964 | 1110988.1916 | 2716715.379 | 1110989.5138 | 2716717.5913 | 1110991.4243 | 2716719.3961 | 1110993.6272 | 2716720.068 | 1110994.5477
117 | 2716720.068 | 1110994.5477 | 2716720.8118 | 1110995.5668 | 2716721.8625 | 1110997.5996 | 2716723.0086 | 1110999.8898 | 2716724.311 | 1111002.0942 | 2716726.2886 | 1111004.5561 | 2716728.8291 | 1111007.0845 | 2716731.1902 | 1111009.2981 | 2716751.7288 | 1111026.8053 | 2716763.4502 | 1111036.4739
118 | 2716831.5271 | 1110958.7959 | 2716834.9021 | 1110959.3279 | 2716835.1932 | 1110959.3788
119 | 2716865.4365 | 1110962.7869 | 2716863.6061 | 1110962.6165 | 2716859.8753 | 1110962.5001 | 2716855.7796 | 1110962.4656 | 2716851.7418 | 1110962.2321 | 2716848.3328 | 1110961.855 | 2716843.1876 | 1110960.9331 | 2716839.1927 | 1110960.0777 | 2716835.1932 | 1110959.3788
120 | 2716872.5549 | 1110964.1172 | 2716870.3736 | 1110963.5809 | 2716869.3232 | 1110963.3768
121 | 2716872.5549 | 1110964.1172 | 2716882.6037 | 1110966.5878
122 | 2716865.4365 | 1110962.7869 | 2716867.0702 | 1110962.939 | 2716869.3232 | 1110963.3768
123 | 2716882.6037 | 1110966.5878 | 2716883.574 | 1110966.8263 | 2716887.3015 | 1110967.5209 | 2716891.0813 | 1110967.9051 | 2716895.2648 | 1110968.197 | 2716899.6697 | 1110968.2264 | 2716904.4438 | 1110967.9516 | 2716908.6602 | 1110967.5394

## bus_geodata
| x | y | coords
0 | 2716352.2262 | 1111247.7551
1 | 2716337.9436 | 1111247.0035
2 | 2716363.823 | 1111247.7553
3 | 2716324.2578 | 1111245.4614
4 | 2716372.0422 | 1111247.385
5 | 2716313.3302 | 1111243.8174
6 | 2716323.1789 | 1111236.846
7 | 2716490.2986 | 1111280.1052
8 | 2716480.3753 | 1111256.3252
9 | 2716510.871 | 1111360.1656
10 | 2716395.2755 | 1111244.2899
11 | 2716616.3199 | 1111523.3065
12 | 2716534.2994 | 1111539.2479
13 | 2716864.1138 | 1111434.9128
14 | 2716583.2804 | 1111560.5815
15 | 2716483.0473 | 1111542.3765
16 | 2716835.5567 | 1111137.8725
17 | 2716604.2458 | 1111560.6513
18 | 2716496.9184 | 1111497.0012
19 | 2716445.7318 | 1111544.2648
20 | 2716026.9185 | 1111339.3384
21 | 2716047.1692 | 1111332.7966
22 | 2715969.6536 | 1111343.9924
23 | 2716104.5181 | 1111333.6601
24 | 2715921.0868 | 1111353.1879
25 | 2716126.1628 | 1111334.0959
26 | 2716129.9228 | 1111334.1303
27 | 2716401.7818 | 1111244.2592
28 | 2716407.5562 | 1111244.4884
29 | 2716421.5281 | 1111244.6016
30 | 2716266.059 | 1111237.8435
31 | 2716259.5782 | 1111239.6488
32 | 2716242.8538 | 1111244.3076
33 | 2716270.0724 | 1111302.643
34 | 2716423.4171 | 1111244.2078
35 | 2716417.2985 | 1111336.6194
36 | 2716431.7959 | 1111240.7313
37 | 2716445.1568 | 1111232.3143
38 | 2716450.7438 | 1111228.7486
39 | 2716243.8012 | 1111315.2548
40 | 2716162.2955 | 1111329.8029
41 | 2716193.1866 | 1111316.0854
42 | 2716061.353 | 1111566.3707
43 | 2716084.6461 | 1111559.6421
44 | 2715997.9586 | 1111562.6701
45 | 2716155.1109 | 1111511.5102
46 | 2716276.7746 | 1111526.1515
47 | 2716225.279 | 1111544.399
48 | 2716334.0069 | 1111534.7772
49 | 2716370.6797 | 1111570.0824
50 | 2716357.4476 | 1111570.6264
51 | 2716377.4878 | 1111549.1767
52 | 2716324.1074 | 1111561.6101
53 | 2716367.9521 | 1111547.2665
54 | 2716336.6333 | 1111535.8562
55 | 2716137.6076 | 1111267.4676
56 | 2716155.8176 | 1111263.4184
57 | 2716137.1651 | 1111267.566
58 | 2716164.2363 | 1111261.5464
59 | 2716113.991 | 1111272.7357
60 | 2716171.6344 | 1111259.9013
61 | 2716071.7126 | 1111261.5709
62 | 2716186.5804 | 1111256.8265
63 | 2716185.0384 | 1111283.504
64 | 2716205.7005 | 1111252.8929
65 | 2716220.2083 | 1111249.9083
66 | 2716201.2363 | 1111253.8114
67 | 2716229.9216 | 1111247.91
68 | 2716198.3006 | 1111254.4153
69 | 2716237.5053 | 1111277.631
70 | 2716187.5998 | 1111287.8149
71 | 2716222.1788 | 1111281.506
72 | 2716060.1536 | 1111255.8905
73 | 2716045.8214 | 1111248.3075
74 | 2715990.4789 | 1111231.5695
75 | 2716021.5098 | 1111227.6296
76 | 2715988.5091 | 1111231.7308
77 | 2716041.3666 | 1111245.8868
78 | 2715979.6345 | 1111232.2609
79 | 2716045.134 | 1111235.2697
80 | 2715970.8662 | 1111232.0028
81 | 2716190.1361 | 1111197.8414
82 | 2716190.5735 | 1111197.786
83 | 2716175.9875 | 1111199.6326
84 | 2716165.9654 | 1111201.4703
85 | 2716157.6011 | 1111203.2273
86 | 2716139.3059 | 1111211.6516
87 | 2716136.311 | 1111214.5164
88 | 2716081.7036 | 1111224.4332
89 | 2716046.1782 | 1111232.3268
90 | 2716458.7435 | 1111224.9619
91 | 2716454.9411 | 1111251.8002
92 | 2716474.3186 | 1111255.8295
93 | 2716454.3434 | 1111251.6399
94 | 2716466.7408 | 1111221.6543
95 | 2716471.059 | 1111219.1389
96 | 2716473.3588 | 1111211.6413
97 | 2716473.5015 | 1111210.8819
98 | 2716473.7573 | 1111207.0806
99 | 2716474.0513 | 1111198.5602
100 | 2716470.0233 | 1111199.8276
101 | 2716483.5053 | 1111191.1616
102 | 2716460.642 | 1111202.7792
103 | 2716498.9298 | 1111183.6947
104 | 2716448.589 | 1111206.5714
105 | 2716432.6535 | 1111211.5852
106 | 2716527.8161 | 1111179.3745
107 | 2716520.9481 | 1111180.2294
108 | 2716638.9583 | 1111078.0924
109 | 2716501.9841 | 1111183.715
110 | 2716443.7526 | 1111181.3779
111 | 2716425.25 | 1111181.3783
112 | 2715962.2519 | 1111230.9334
113 | 2716758.7225 | 1111117.9696
114 | 2716721.1405 | 1111107.7269
115 | 2716710.5721 | 1110986.2746
116 | 2716720.068 | 1110994.5477
117 | 2716763.4502 | 1111036.4739
118 | 2716831.5271 | 1110958.7959
119 | 2716835.1932 | 1110959.3788
120 | 2716872.5549 | 1110964.1172
121 | 2716869.3232 | 1110963.3768
122 | 2716882.6037 | 1110966.5878
123 | 2716865.4365 | 1110962.7869
124 | 2716908.6602 | 1110967.5394
125 | 2716243.8012 | 1111315.2548

## line_std_types
| c_nf_per_km | r_ohm_per_km | x_ohm_per_km | max_i_ka | type | q_mm2 | alpha | voltage_rating
NAYY 4x50 SE | 210 | 0.642 | 0.083 | 0.142 | cs | 50 | 0.00403 | LV
NAYY 4x120 SE | 264 | 0.225 | 0.08 | 0.242 | cs | 120 | 0.00403 | LV
NAYY 4x150 SE | 261 | 0.208 | 0.08 | 0.27 | cs | 150 | 0.00403 | LV
NA2XS2Y 1x95 RM/25 12/20 kV | 216 | 0.313 | 0.132 | 0.252 | cs | 95 | 0.00403 | MV
NA2XS2Y 1x185 RM/25 12/20 kV | 273 | 0.161 | 0.117 | 0.362 | cs | 185 | 0.00403 | MV
NA2XS2Y 1x240 RM/25 12/20 kV | 304 | 0.122 | 0.112 | 0.421 | cs | 240 | 0.00403 | MV
NA2XS2Y 1x95 RM/25 6/10 kV | 315 | 0.313 | 0.123 | 0.249 | cs | 95 | 0.00403 | MV
NA2XS2Y 1x185 RM/25 6/10 kV | 406 | 0.161 | 0.11 | 0.358 | cs | 185 | 0.00403 | MV
NA2XS2Y 1x240 RM/25 6/10 kV | 456 | 0.122 | 0.105 | 0.416 | cs | 240 | 0.00403 | MV
NA2XS2Y 1x150 RM/25 12/20 kV | 250 | 0.206 | 0.116 | 0.319 | cs | 150 | 0.00403 | MV
NA2XS2Y 1x120 RM/25 12/20 kV | 230 | 0.253 | 0.119 | 0.283 | cs | 120 | 0.00403 | MV
NA2XS2Y 1x70 RM/25 12/20 kV | 190 | 0.443 | 0.132 | 0.22 | cs | 70 | 0.00403 | MV
NA2XS2Y 1x150 RM/25 6/10 kV | 360 | 0.206 | 0.11 | 0.315 | cs | 150 | 0.00403 | MV
NA2XS2Y 1x120 RM/25 6/10 kV | 340 | 0.253 | 0.113 | 0.28 | cs | 120 | 0.00403 | MV
NA2XS2Y 1x70 RM/25 6/10 kV | 280 | 0.443 | 0.123 | 0.217 | cs | 70 | 0.00403 | MV
N2XS(FL)2Y 1x120 RM/35 64/110 kV | 112 | 0.153 | 0.166 | 0.366 | cs | 120 | 0.00393 | HV
N2XS(FL)2Y 1x185 RM/35 64/110 kV | 125 | 0.099 | 0.156 | 0.457 | cs | 185 | 0.00393 | HV
N2XS(FL)2Y 1x240 RM/35 64/110 kV | 135 | 0.075 | 0.149 | 0.526 | cs | 240 | 0.00393 | HV
N2XS(FL)2Y 1x300 RM/35 64/110 kV | 144 | 0.06 | 0.144 | 0.588 | cs | 300 | 0.00393 | HV
15-AL1/3-ST1A 0.4 | 11 | 1.8769 | 0.35 | 0.105 | ol | 16 | 0.00403 | LV
24-AL1/4-ST1A 0.4 | 11.25 | 1.2012 | 0.335 | 0.14 | ol | 24 | 0.00403 | LV
48-AL1/8-ST1A 0.4 | 12.2 | 0.5939 | 0.3 | 0.21 | ol | 48 | 0.00403 | LV
94-AL1/15-ST1A 0.4 | 13.2 | 0.306 | 0.29 | 0.35 | ol | 94 | 0.00403 | LV
34-AL1/6-ST1A 10.0 | 9.7 | 0.8342 | 0.36 | 0.17 | ol | 34 | 0.00403 | MV
48-AL1/8-ST1A 10.0 | 10.1 | 0.5939 | 0.35 | 0.21 | ol | 48 | 0.00403 | MV
70-AL1/11-ST1A 10.0 | 10.4 | 0.4132 | 0.339 | 0.29 | ol | 70 | 0.00403 | MV
94-AL1/15-ST1A 10.0 | 10.75 | 0.306 | 0.33 | 0.35 | ol | 94 | 0.00403 | MV
122-AL1/20-ST1A 10.0 | 11.1 | 0.2376 | 0.323 | 0.41 | ol | 122 | 0.00403 | MV
149-AL1/24-ST1A 10.0 | 11.25 | 0.194 | 0.315 | 0.47 | ol | 149 | 0.00403 | MV
34-AL1/6-ST1A 20.0 | 9.15 | 0.8342 | 0.382 | 0.17 | ol | 34 | 0.00403 | MV
48-AL1/8-ST1A 20.0 | 9.5 | 0.5939 | 0.372 | 0.21 | ol | 48 | 0.00403 | MV
70-AL1/11-ST1A 20.0 | 9.7 | 0.4132 | 0.36 | 0.29 | ol | 70 | 0.00403 | MV
94-AL1/15-ST1A 20.0 | 10 | 0.306 | 0.35 | 0.35 | ol | 94 | 0.00403 | MV
122-AL1/20-ST1A 20.0 | 10.3 | 0.2376 | 0.344 | 0.41 | ol | 122 | 0.00403 | MV
149-AL1/24-ST1A 20.0 | 10.5 | 0.194 | 0.337 | 0.47 | ol | 149 | 0.00403 | MV
184-AL1/30-ST1A 20.0 | 10.75 | 0.1571 | 0.33 | 0.535 | ol | 184 | 0.00403 | MV
243-AL1/39-ST1A 20.0 | 11 | 0.1188 | 0.32 | 0.645 | ol | 243 | 0.00403 | MV
48-AL1/8-ST1A 110.0 | 8 | 0.5939 | 0.46 | 0.21 | ol | 48 | 0.00403 | HV
70-AL1/11-ST1A 110.0 | 8.4 | 0.4132 | 0.45 | 0.29 | ol | 70 | 0.00403 | HV
94-AL1/15-ST1A 110.0 | 8.65 | 0.306 | 0.44 | 0.35 | ol | 94 | 0.00403 | HV
122-AL1/20-ST1A 110.0 | 8.5 | 0.2376 | 0.43 | 0.41 | ol | 122 | 0.00403 | HV
149-AL1/24-ST1A 110.0 | 8.75 | 0.194 | 0.41 | 0.47 | ol | 149 | 0.00403 | HV
184-AL1/30-ST1A 110.0 | 8.8 | 0.1571 | 0.4 | 0.535 | ol | 184 | 0.00403 | HV
243-AL1/39-ST1A 110.0 | 9 | 0.1188 | 0.39 | 0.645 | ol | 243 | 0.00403 | HV
305-AL1/39-ST1A 110.0 | 9.2 | 0.0949 | 0.38 | 0.74 | ol | 305 | 0.00403 | HV
490-AL1/64-ST1A 110.0 | 9.75 | 0.059 | 0.37 | 0.96 | ol | 490 | 0.00403 | HV
679-AL1/86-ST1A 110.0 | 9.95 | 0.042 | 0.36 | 1.15 | ol | 679 | 0.00403 | HV
490-AL1/64-ST1A 220.0 | 10 | 0.059 | 0.285 | 0.96 | ol | 490 | 0.00403 | HV
679-AL1/86-ST1A 220.0 | 11.7 | 0.042 | 0.275 | 1.15 | ol | 679 | 0.00403 | HV
490-AL1/64-ST1A 380.0 | 11 | 0.059 | 0.253 | 0.96 | ol | 490 | 0.00403 | HV
679-AL1/86-ST1A 380.0 | 14.6 | 0.042 | 0.25 | 1.15 | ol | 679 | 0.00403 | HV

## trafo_std_types
| i0_percent | pfe_kw | vkr_percent | sn_mva | vn_lv_kv | vn_hv_kv | vk_percent | shift_degree | vector_group | tap_side | tap_neutral | tap_min | tap_max | tap_step_degree | tap_step_percent | tap_phase_shifter
160 MVA 380/110 kV | 0.06 | 60 | 0.25 | 160 | 110 | 380 | 12.2 | 0 | Yy0 | hv | 0 | -9 | 9 | 0 | 1.5 | FALSE
100 MVA 220/110 kV | 0.06 | 55 | 0.26 | 100 | 110 | 220 | 12 | 0 | Yy0 | hv | 0 | -9 | 9 | 0 | 1.5 | FALSE
63 MVA 110/20 kV | 0.04 | 22 | 0.32 | 63 | 20 | 110 | 18 | 150 | YNd5 | hv | 0 | -9 | 9 | 0 | 1.5 | FALSE
40 MVA 110/20 kV | 0.05 | 18 | 0.34 | 40 | 20 | 110 | 16.2 | 150 | YNd5 | hv | 0 | -9 | 9 | 0 | 1.5 | FALSE
25 MVA 110/20 kV | 0.07 | 14 | 0.41 | 25 | 20 | 110 | 12 | 150 | YNd5 | hv | 0 | -9 | 9 | 0 | 1.5 | FALSE
63 MVA 110/10 kV | 0.04 | 22 | 0.32 | 63 | 10 | 110 | 18 | 150 | YNd5 | hv | 0 | -9 | 9 | 0 | 1.5 | FALSE
40 MVA 110/10 kV | 0.05 | 18 | 0.34 | 40 | 10 | 110 | 16.2 | 150 | YNd5 | hv | 0 | -9 | 9 | 0 | 1.5 | FALSE
25 MVA 110/10 kV | 0.07 | 14 | 0.41 | 25 | 10 | 110 | 12 | 150 | YNd5 | hv | 0 | -9 | 9 | 0 | 1.5 | FALSE
0.25 MVA 20/0.4 kV | 0.32 | 0.8 | 1.44 | 0.25 | 0.4 | 20 | 6 | 150 | Yzn5 | hv | 0 | -2 | 2 | 0 | 2.5 | FALSE
0.4 MVA 20/0.4 kV | 0.3375 | 1.35 | 1.425 | 0.4 | 0.4 | 20 | 6 | 150 | Dyn5 | hv | 0 | -2 | 2 | 0 | 2.5 | FALSE
0.63 MVA 20/0.4 kV | 0.2619 | 1.65 | 1.206 | 0.63 | 0.4 | 20 | 6 | 150 | Dyn5 | hv | 0 | -2 | 2 | 0 | 2.5 | FALSE
0.25 MVA 10/0.4 kV | 0.24 | 0.6 | 1.2 | 0.25 | 0.4 | 10 | 4 | 150 | Dyn5 | hv | 0 | -2 | 2 | 0 | 2.5 | FALSE
0.4 MVA 10/0.4 kV | 0.2375 | 0.95 | 1.325 | 0.4 | 0.4 | 10 | 4 | 150 | Dyn5 | hv | 0 | -2 | 2 | 0 | 2.5 | FALSE
0.63 MVA 10/0.4 kV | 0.1873 | 1.18 | 1.0794 | 0.63 | 0.4 | 10 | 4 | 150 | Dyn5 | hv | 0 | -2 | 2 | 0 | 2.5 | FALSE

## trafo3w_std_types
| sn_hv_mva | sn_mv_mva | sn_lv_mva | vn_hv_kv | vn_mv_kv | vn_lv_kv | vk_hv_percent | vk_mv_percent | vk_lv_percent | vkr_hv_percent | vkr_mv_percent | vkr_lv_percent | pfe_kw | i0_percent | shift_mv_degree | shift_lv_degree | vector_group | tap_side | tap_neutral | tap_min | tap_max | tap_step_percent
63/25/38 MVA 110/20/10 kV | 63 | 25 | 38 | 110 | 20 | 10 | 10.4 | 10.4 | 10.4 | 0.28 | 0.32 | 0.35 | 35 | 0.89 | 0 | 0 | YN0yn0yn0 | hv | 0 | -10 | 10 | 1.2
63/25/38 MVA 110/10/10 kV | 63 | 25 | 38 | 110 | 10 | 10 | 10.4 | 10.4 | 10.4 | 0.28 | 0.32 | 0.35 | 35 | 0.89 | 0 | 0 | YN0yn0yn0 | hv | 0 | -10 | 10 | 1.2

## fuse_std_types
| fuse_type | i_rated_a | t_avg | t_min | t_total | x_avg | x_min | x_total
HV 100A | HV 100A | 100 | 0 | [10.0, 3.64, 0.854, 0.281, 0.1, 0.0531, 0.022, 0.01] | [10.0, 4.267, 1.21, 0.403, 0.1, 0.058, 0.022, 0.01] | 0 | [300.0, 350.0, 450.0, 550.0, 700.0, 850.0, 1200.0, 1752.0] | [600.0, 700.0, 900.0, 1150.0, 1665.0, 2000.0, 3000.0, 4313.0]
HV 10A | HV 10A | 10 | 0 | [10.0, 1675.0, 0.344, 0.156, 0.1, 0.0417, 0.0171, 0.01] | [10.0, 1.3, 0.3, 0.155, 0.1, 0.0555, 0.023, 0.01] | 0 | [30.0, 32.0, 35.0, 37.0, 39.0, 50.0, 70.0, 88.0] | [60.0, 70.0, 80.0, 87.0, 94.0, 110.0, 150.0, 216.0]
HV 125A | HV 125A | 125 | 0 | [10.0, 1.82, 0.344, 0.1, 0.0467, 0.0269, 0.01] | [10.0, 2.478, 0.426, 0.1, 0.0427, 0.0211, 0.01] | 0 | [375.0, 500.0, 700.0, 925.0, 1200.0, 1500.0, 2341.0] | [750.0, 1000.0, 1500.0, 2200.0, 3000.0, 4000.0, 5765.0]
HV 160A | HV 160A | 160 | 0 | [10.0, 4.15, 1.03, 0.198, 0.1, 0.051, 0.0172, 0.01] | [10.0, 2.3, 0.734, 0.274, 0.1, 0.046, 0.0177, 0.01] | 0 | [480.0, 550.0, 700.0, 1000.0, 1260.0, 1600.0, 2500.0, 3227.0] | [960.0, 1300.0, 1700.0, 2200.0, 2996.0, 4000.0, 6000.0, 7946.0]
HV 16A | HV 16A | 16 | 0 | [10.0, 0.352, 0.164, 0.1, 0.0649, 0.0342, 0.01] | [10.0, 2.34, 0.722, 0.181, 0.1, 0.055, 0.0296, 0.01] | 0 | [48.0, 60.0, 65.0, 71.0, 80.0, 100.0, 162.0] | [96.0, 110.0, 125.0, 150.0, 168.0, 200.0, 250.0, 398.0]
HV 200A | HV 200A | 200 | 0 | [10.0, 4.267, 1.21, 0.403, 0.1, 0.058, 0.022, 0.01] | [10.0, 3.73, 1.654, 0.328, 0.1, 0.0531, 0.019, 0.01] | 0 | [600.0, 700.0, 900.0, 1150.0, 1665.0, 2000.0, 3000.0, 4313.0] | [1200.0, 1500.0, 1800.0, 2700.0, 3960.0, 5000.0, 7500.0, 10620.0]
HV 20A | HV 20A | 20 | 0 | [10.0, 1.3, 0.3, 0.155, 0.1, 0.0555, 0.023, 0.01] | [10.0, 1.3, 0.161, 0.1, 0.0611, 0.0399, 0.0141, 0.01] | 0 | [60.0, 70.0, 80.0, 87.0, 94.0, 110.0, 150.0, 216.0] | [120.0, 150.0, 200.0, 223.0, 260.0, 300.0, 450.0, 532.0]
HV 25A | HV 25A | 25 | 0 | [10.0, 2.512, 0.833, 0.299, 0.1, 0.0372, 0.0223, 0.01] | [10.0, 3.125, 0.597, 0.198, 0.1, 0.0378, 0.022, 0.01] | 0 | [75.0, 82.0, 90.0, 100.0, 124.0, 170.0, 200.0, 289.0] | [150.0, 170.0, 210.0, 250.0, 294.0, 400.0, 500.0, 711.0]
HV 31.5A | HV 31.5A | 31.5 | 0 | [10.0, 2.34, 0.722, 0.181, 0.1, 0.055, 0.0296, 0.01] | [10.0, 2.84, 0.368, 0.164, 0.1, 0.0621, 0.0378, 0.0195, 0.01] | 0 | [95.0, 110.0, 125.0, 150.0, 165.0, 200.0, 250.0, 390.0] | [189.0, 220.0, 300.0, 350.0, 393.0, 450.0, 530.0, 700.0, 960.0]
HV 40A | HV 40A | 40 | 0 | [10.0, 1.3, 0.161, 0.1, 0.0611, 0.0399, 0.0141, 0.01] | [10.0, 2.05, 0.369, 0.198, 0.1, 0.051, 0.0298, 0.01] | 0 | [120.0, 150.0, 200.0, 223.0, 260.0, 300.0, 450.0, 532.0] | [240.0, 300.0, 400.0, 450.0, 530.0, 650.0, 800.0, 1311.0]
HV 50A | HV 50A | 50 | 0 | [10.0, 3.215, 0.597, 0.198, 0.1, 0.0378, 0.022, 0.01] | [10.0, 3.64, 0.854, 0.281, 0.1, 0.0531, 0.022, 0.01] | 0 | [150.0, 170.0, 210.0, 250.0, 294.0, 400.0, 500.0, 711.0] | [300.0, 350.0, 450.0, 550.0, 700.0, 850.0, 1200.0, 1752.0]
HV 6.3A | HV 6.3A | 6.3 | 0 | [10.0, 1.39, 0.344, 0.168, 0.1, 0.056, 0.0263, 0.01] | [10.0, 1.711, 0.516, 0.198, 0.1, 0.0634, 0.0303, 0.01] | 0 | [19.0, 19.5, 20.4, 20.8, 22.0, 25.0, 32.0, 48.0] | [38.0, 40.0, 43.0, 48.0, 53.0, 60.0, 75.0, 118.0]
HV 63A | HV 63A | 63 | 0 | [10.0, 2.84, 0.368, 0.164, 0.1, 0.0621, 0.0378, 0.0195, 0.01] | [10.0, 1.82, 0.344, 0.1, 0.0467, 0.0269, 0.01] | 0 | [189.0, 220.0, 300.0, 350.0, 393.0, 450.0, 530.0, 700.0, 961.0] | [378.0, 500.0, 700.0, 934.0, 1200.0, 1500.0, 2366.0]
HV 80A | HV 80A | 80 | 0 | [10.0, 2.05, 0.369, 0.198, 0.1, 0.051, 0.0298, 0.01] | [10.0, 4.15, 1.03, 0.198, 0.1, 0.051, 0.0172, 0.01] | 0 | [240.0, 300.0, 400.0, 450.0, 530.0, 650.0, 800.0, 1311.0] | [480.0, 550.0, 700.0, 1000.0, 1260.0, 1600.0, 2500.0, 3227.0]
Siemens NH-1-100 | Siemens NH-1-100 | 100 | [5400.0, 2000.0, 400.0, 20.0, 1.0, 0.2, 0.012, 0.004] | 0 | 0 | [150.0, 190.0, 250.0, 430.0, 900.0, 1250.0, 2700.0, 3600.0] | 0 | 0
Siemens NH-1-125 | Siemens NH-1-125 | 125 | [4800.0, 120.0, 7.0, 0.1, 0.004] | 0 | 0 | [180.0, 400.0, 740.0, 2000.0, 4250.0] | 0 | 0
Siemens NH-1-16 | Siemens NH-1-16 | 16 | [4000.0, 400.0, 2.0, 0.1, 0.04, 0.01] | 0 | 0 | [26.0, 35.0, 75.0, 150.0, 200.0, 300.0] | 0 | 0
Siemens NH-1-160 | Siemens NH-1-160 | 160 | [4800.0, 120.0, 7.0, 0.1, 0.004] | 0 | 0 | [210.0, 500.0, 900.0, 2300.0, 5000.0] | 0 | 0
Siemens NH-1-25 | Siemens NH-1-25 | 25 | [4000.0, 1000.0, 10.0, 0.2, 0.02, 0.01] | 0 | 0 | [40.0, 50.0, 100.0, 210.0, 400.0, 500.0] | 0 | 0
Siemens NH-1-50 | Siemens NH-1-50 | 50 | [4000.0, 40.0, 4.0, 1.0, 0.02, 0.01] | 0 | 0 | [86.0, 200.0, 300.0, 400.0, 1000.0, 1280.0] | 0 | 0
Siemens NH-1-63 | Siemens NH-1-63 | 63 | [4000.0, 100.0, 10.0, 2.0, 0.04, 0.01] | 0 | 0 | [100.0, 200.0, 300.0, 400.0, 1000.0, 1500.0] | 0 | 0
Siemens NH-1-80 | Siemens NH-1-80 | 80 | [4800.0, 120.0, 7.0, 0.1, 0.01] | 0 | 0 | [150.58, 250.0, 450.0, 1150.0, 2470.0] | 0 | 0
Siemens NH-2-1000 | Siemens NH-2-1000 | 1000 | [4800.0, 120.0, 7.0, 0.1, 0.004] | 0 | 0 | [1900.0, 3500.0, 8400.0, 24000.0, 52000.0] | 0 | 0
Siemens NH-2-200 | Siemens NH-2-200 | 200 | [4800.0, 120.0, 7.0, 0.1, 0.004] | 0 | 0 | [280.0, 650.0, 1200.0, 3000.0, 7000.0] | 0 | 0
Siemens NH-2-224 | Siemens NH-2-224 | 224 | [4800.0, 120.0, 7.0, 0.2, 0.04, 0.004] | 0 | 0 | [400.0, 750.0, 1453.0, 3025.0, 4315.0, 7600.0] | 0 | 0
Siemens NH-2-250 | Siemens NH-2-250 | 250 | [4800.0, 120.0, 7.0, 0.1, 0.004] | 0 | 0 | [450.0, 800.0, 1650.0, 4000.0, 8500.0] | 0 | 0
Siemens NH-2-315 | Siemens NH-2-315 | 315 | [4800.0, 120.0, 7.0, 0.1, 0.004] | 0 | 0 | [550.0, 920.0, 1900.0, 5000.0, 11000.0] | 0 | 0
Siemens NH-2-355 | Siemens NH-2-355 | 355 | [4800.0, 120.0, 6.0, 0.1, 0.004] | 0 | 0 | [650.0, 1116.27, 2350.0, 5840.0, 12790.0] | 0 | 0
Siemens NH-2-400 | Siemens NH-2-400 | 400 | [4800.0, 120.0, 7.0, 0.1, 0.004] | 0 | 0 | [720.0, 1350.0, 2800.0, 6500.0, 15000.0] | 0 | 0
Siemens NH-2-425 | Siemens NH-2-425 | 425 | [4800.0, 120.0, 7.0, 0.1, 0.004] | 0 | 0 | [850.0, 1500.0, 3050.0, 7500.0, 16500.0] | 0 | 0
Siemens NH-2-630 | Siemens NH-2-630 | 630 | [4800.0, 120.0, 7.0, 0.1, 0.004] | 0 | 0 | [1200.0, 2000.0, 4800.0, 12000.0, 26000.0] | 0 | 0

## dtypes
| element | column | dtype
0 | bus | name | object
1 | bus | vn_kv | float64
2 | bus | type | object
3 | bus | zone | object
4 | bus | in_service | bool
5 | load | name | object
6 | load | bus | uint32
7 | load | p_mw | float64
8 | load | q_mvar | float64
9 | load | const_z_percent | float64
10 | load | const_i_percent | float64
11 | load | sn_mva | float64
12 | load | scaling | float64
13 | load | in_service | bool
14 | load | type | object
15 | ext_grid | name | object
16 | ext_grid | bus | uint32
17 | ext_grid | vm_pu | float64
18 | ext_grid | va_degree | float64
19 | ext_grid | slack_weight | float64
20 | ext_grid | in_service | bool
21 | line | name | object
22 | line | std_type | object
23 | line | from_bus | uint32
24 | line | to_bus | uint32
25 | line | length_km | float64
26 | line | r_ohm_per_km | float64
27 | line | x_ohm_per_km | float64
28 | line | c_nf_per_km | float64
29 | line | g_us_per_km | float64
30 | line | max_i_ka | float64
31 | line | df | float64
32 | line | parallel | uint32
33 | line | type | object
34 | line | in_service | bool
35 | trafo | name | object
36 | trafo | std_type | object
37 | trafo | hv_bus | uint32
38 | trafo | lv_bus | uint32
39 | trafo | sn_mva | float64
40 | trafo | vn_hv_kv | float64
41 | trafo | vn_lv_kv | float64
42 | trafo | vk_percent | float64
43 | trafo | vkr_percent | float64
44 | trafo | pfe_kw | float64
45 | trafo | i0_percent | float64
46 | trafo | shift_degree | float64
47 | trafo | tap_side | object
48 | trafo | tap_neutral | int32
49 | trafo | tap_min | int32
50 | trafo | tap_max | int32
51 | trafo | tap_step_percent | float64
52 | trafo | tap_step_degree | float64
53 | trafo | tap_pos | int32
54 | trafo | tap_phase_shifter | bool
55 | trafo | parallel | uint32
56 | trafo | df | float64
57 | trafo | in_service | bool
58 | line_geodata | coords | object
59 | bus_geodata | x | float64
60 | bus_geodata | y | float64
61 | bus_geodata | coords | object

## parameters
| version | format_version | converged | OPF_converged | name | f_hz | sn_mva
0 | 2.14.6 | 2.14.0 | FALSE | FALSE |  | 50 | 1