## bus
| name | vn_kv | type | zone | in_service
0 | bus_LV_5003-6_0_3_node_0 | 0.4 | n |  | TRUE
1 | bus_LV_5003-6_0_3_node_1 | 0.4 | n |  | TRUE
2 | bus_LV_5003-6_0_3_node_2 | 0.4 | n |  | TRUE
3 | bus_LV_5003-6_0_3_node_3 | 0.4 | n |  | TRUE
4 | bus_LV_5003-6_0_3_node_4 | 0.4 | n |  | TRUE
5 | bus_LV_5003-6_0_3_node_5 | 0.4 | n |  | TRUE
6 | bus_LV_5003-6_0_3_node_28 | 0.4 | n |  | TRUE
7 | bus_LV_5003-6_0_3_node_40 | 0.4 | n |  | TRUE
8 | bus_LV_5003-6_0_3_node_42 | 0.4 | n |  | TRUE
9 | bus_LV_5003-6_0_3_node_27 | 0.4 | n |  | TRUE
10 | bus_LV_5003-6_0_3_node_41 | 0.4 | n |  | TRUE
11 | bus_LV_5003-6_0_3_node_7 | 0.4 | n |  | TRUE
12 | bus_LV_5003-6_0_3_node_9 | 0.4 | n |  | TRUE
13 | bus_LV_5003-6_0_3_node_8 | 0.4 | n |  | TRUE
14 | bus_LV_5003-6_0_3_node_10 | 0.4 | n |  | TRUE
15 | bus_LV_5003-6_0_3_node_11 | 0.4 | n |  | TRUE
16 | bus_LV_5003-6_0_3_node_12 | 0.4 | n |  | TRUE
17 | bus_LV_5003-6_0_3_node_13 | 0.4 | n |  | TRUE
18 | bus_LV_5003-6_0_3_node_33 | 0.4 | n |  | TRUE
19 | bus_LV_5003-6_0_3_node_18 | 0.4 | n |  | TRUE
20 | bus_LV_5003-6_0_3_node_48 | 0.4 | n |  | TRUE
21 | bus_LV_5003-6_0_3_node_31 | 0.4 | n |  | TRUE
22 | bus_LV_5003-6_0_3_node_45 | 0.4 | n |  | TRUE
23 | bus_LV_5003-6_0_3_node_34 | 0.4 | n |  | TRUE
24 | bus_LV_5003-6_0_3_node_47 | 0.4 | n |  | TRUE
25 | bus_LV_5003-6_0_3_node_16 | 0.4 | n |  | TRUE
26 | bus_LV_5003-6_0_3_node_29 | 0.4 | n |  | TRUE
27 | bus_LV_5003-6_0_3_node_44 | 0.4 | n |  | TRUE
28 | bus_LV_5003-6_0_3_node_14 | 0.4 | n |  | TRUE
29 | bus_LV_5003-6_0_3_node_15 | 0.4 | n |  | TRUE
30 | bus_LV_5003-6_0_3_node_17 | 0.4 | n |  | TRUE
31 | bus_LV_5003-6_0_3_node_19 | 0.4 | n |  | TRUE
32 | bus_LV_5003-6_0_3_node_53 | 0.4 | n |  | TRUE
33 | bus_LV_5003-6_0_3_node_38 | 0.4 | n |  | TRUE
34 | bus_LV_5003-6_0_3_node_20 | 0.4 | n |  | TRUE
35 | bus_LV_5003-6_0_3_node_21 | 0.4 | n |  | TRUE
36 | bus_LV_5003-6_0_3_node_22 | 0.4 | n |  | TRUE
37 | bus_LV_5003-6_0_3_node_49 | 0.4 | n |  | TRUE
38 | bus_LV_5003-6_0_3_node_24 | 0.4 | n |  | TRUE
39 | bus_LV_5003-6_0_3_node_50 | 0.4 | n |  | TRUE
40 | bus_LV_5003-6_0_3_node_26 | 0.4 | n |  | TRUE
41 | bus_LV_5003-6_0_3_node_23 | 0.4 | n |  | TRUE
42 | bus_LV_5003-6_0_3_node_25 | 0.4 | n |  | TRUE
43 | bus_LV_5003-6_0_3_node_43 | 0.4 | n |  | TRUE
44 | bus_LV_5003-6_0_3_node_30 | 0.4 | n |  | TRUE
45 | bus_LV_5003-6_0_3_node_32 | 0.4 | n |  | TRUE
46 | bus_LV_5003-6_0_3_node_46 | 0.4 | n |  | TRUE
47 | bus_LV_5003-6_0_3_node_56 | 0.4 | n |  | TRUE
48 | bus_LV_5003-6_0_3_node_35 | 0.4 | n |  | TRUE
49 | bus_LV_5003-6_0_3_node_36 | 0.4 | n |  | TRUE
50 | bus_LV_5003-6_0_3_node_37 | 0.4 | n |  | TRUE
51 | bus_LV_5003-6_0_3_node_39 | 0.4 | n |  | TRUE
52 | bus_LV_5003-6_0_3_node_52 | 0.4 | n |  | TRUE
53 | bus_LV_5003-6_0_3_node_58 | 0.4 | n |  | TRUE
54 | bus_LV_5003-6_0_3_node_55 | 0.4 | n |  | TRUE
55 | bus_LV_5003-6_0_3_node_57 | 0.4 | n |  | TRUE
56 | bus_MV_62_0_node_23 | 20 | n |  | TRUE

## load
| name | bus | p_mw | q_mvar | const_z_percent | const_i_percent | sn_mva | scaling | in_service | type
0 | LV_5003-6_0_3_load_0 | 0 | 0.008993 | 0.0022539 | 0 | 0 |  | 1 | TRUE | wye
1 | LV_5003-6_0_3_load_1 | 1 | 0.011922 | 0.002988 | 0 | 0 |  | 1 | TRUE | wye
2 | LV_5003-6_0_3_load_2 | 2 | 0.0031348 | 0.00078565 | 0 | 0 |  | 1 | TRUE | wye
3 | LV_5003-6_0_3_load_5 | 5 | 0.0034144 | 0.00085573 | 0 | 0 |  | 1 | TRUE | wye
4 | LV_5003-6_0_3_load_42 | 8 | 0.0023369 | 0.00058568 | 0 | 0 |  | 1 | TRUE | wye
5 | LV_5003-6_0_3_load_27 | 9 | 0.006397 | 0.0016032 | 0 | 0 |  | 1 | TRUE | wye
6 | LV_5003-6_0_3_load_7 | 11 | 0.01243 | 0.0031154 | 0 | 0 |  | 1 | TRUE | wye
7 | LV_5003-6_0_3_load_10 | 14 | 0.0051657 | 0.0012946 | 0 | 0 |  | 1 | TRUE | wye
8 | LV_5003-6_0_3_load_11 | 15 | 0.0062031 | 0.0015546 | 0 | 0 |  | 1 | TRUE | wye
9 | LV_5003-6_0_3_load_12 | 16 | 0.0043772 | 0.001097 | 0 | 0 |  | 1 | TRUE | wye
10 | LV_5003-6_0_3_load_33 | 18 | 0.0029672 | 0.00074366 | 0 | 0 |  | 1 | TRUE | wye
11 | LV_5003-6_0_3_load_48 | 20 | 0.0045299 | 0.0011353 | 0 | 0 |  | 1 | TRUE | wye
12 | LV_5003-6_0_3_load_45 | 22 | 0.0032541 | 0.00081555 | 0 | 0 |  | 1 | TRUE | wye
13 | LV_5003-6_0_3_load_47 | 24 | 0.0047454 | 0.0011893 | 0 | 0 |  | 1 | TRUE | wye
14 | LV_5003-6_0_3_load_29 | 26 | 0.013601 | 0.0034087 | 0 | 0 |  | 1 | TRUE | wye
15 | LV_5003-6_0_3_load_44 | 27 | 0.0031174 | 0.0007813 | 0 | 0 |  | 1 | TRUE | wye
16 | LV_5003-6_0_3_load_14 | 28 | 0.0021213 | 0.00053166 | 0 | 0 |  | 1 | TRUE | wye
17 | LV_5003-6_0_3_load_15 | 29 | 0.00094966 | 0.00023801 | 0 | 0 |  | 1 | TRUE | wye
18 | LV_5003-6_0_3_load_19 | 31 | 0.027979 | 0.0070123 | 0 | 0 |  | 1 | TRUE | wye
19 | LV_5003-6_0_3_load_53 | 32 | 0.0097975 | 0.0024555 | 0 | 0 |  | 1 | TRUE | wye
20 | LV_5003-6_0_3_load_38 | 33 | 0.0032085 | 0.00080412 | 0 | 0 |  | 1 | TRUE | wye
21 | LV_5003-6_0_3_load_20 | 34 | 0.0020547 | 0.00051496 | 0 | 0 |  | 1 | TRUE | wye
22 | LV_5003-6_0_3_load_21 | 35 | 0.0033601 | 0.00084211 | 0 | 0 |  | 1 | TRUE | wye
23 | LV_5003-6_0_3_load_50 | 39 | 0.0042242 | 0.0010587 | 0 | 0 |  | 1 | TRUE | wye
24 | LV_5003-6_0_3_load_26 | 40 | 0.0051848 | 0.0012994 | 0 | 0 |  | 1 | TRUE | wye
25 | LV_5003-6_0_3_load_23 | 41 | 0.0049043 | 0.0012291 | 0 | 0 |  | 1 | TRUE | wye
26 | LV_5003-6_0_3_load_25 | 42 | 0.0087243 | 0.0021865 | 0 | 0 |  | 1 | TRUE | wye
27 | LV_5003-6_0_3_load_43 | 43 | 0.0021948 | 0.00055006 | 0 | 0 |  | 1 | TRUE | wye
28 | LV_5003-6_0_3_load_30 | 44 | 0.0040373 | 0.0010118 | 0 | 0 |  | 1 | TRUE | wye
29 | LV_5003-6_0_3_load_32 | 45 | 0.003474 | 0.00087068 | 0 | 0 |  | 1 | TRUE | wye
30 | LV_5003-6_0_3_load_46 | 46 | 0.0006903 | 0.000173 | 0 | 0 |  | 1 | TRUE | wye
31 | LV_5003-6_0_3_load_56 | 47 | 0.00068788 | 0.0001724 | 0 | 0 |  | 1 | TRUE | wye
32 | LV_5003-6_0_3_load_35 | 48 | 0.0027545 | 0.00069035 | 0 | 0 |  | 1 | TRUE | wye
33 | LV_5003-6_0_3_load_36 | 49 | 0.0033952 | 0.00085091 | 0 | 0 |  | 1 | TRUE | wye
34 | LV_5003-6_0_3_load_37 | 50 | 0.0057541 | 0.0014421 | 0 | 0 |  | 1 | TRUE | wye
35 | LV_5003-6_0_3_load_39 | 51 | 0.00524 | 0.0013133 | 0 | 0 |  | 1 | TRUE | wye
36 | LV_5003-6_0_3_load_52 | 52 | 0.0020667 | 0.00051797 | 0 | 0 |  | 1 | TRUE | wye
37 | LV_5003-6_0_3_load_58 | 53 | 0.0019984 | 0.00050084 | 0 | 0 |  | 1 | TRUE | wye
38 | LV_5003-6_0_3_load_55 | 54 | 0.0049843 | 0.0012492 | 0 | 0 |  | 1 | TRUE | wye
39 | LV_5003-6_0_3_load_57 | 55 | 0.00048863 | 0.00012246 | 0 | 0 |  | 1 | TRUE | wye

## ext_grid
| name | bus | vm_pu | va_degree | slack_weight | in_service
0 |  | 20 | 1 | 0 | 1 | TRUE

## line
| name | std_type | from_bus | to_bus | length_km | r_ohm_per_km | x_ohm_per_km | c_nf_per_km | g_us_per_km | max_i_ka | df | parallel | type | in_service
0 | LV_5003-6_0_3_line_0 |  | 0 | 1 | 0.019321 | 0.125 | 0.08 | 261 | 0 | 0.364 | 1 | 1 | cs | TRUE
1 | LV_5003-6_0_3_line_1 |  | 0 | 2 | 0.003808 | 0.125 | 0.08 | 261 | 0 | 0.364 | 1 | 1 | cs | TRUE
2 | LV_5003-6_0_3_line_2 |  | 1 | 3 | 0.016207 | 0.125 | 0.08 | 261 | 0 | 0.364 | 1 | 1 | cs | TRUE
3 | LV_5003-6_0_3_line_3 |  | 2 | 4 | 0.021152 | 0.125 | 0.08 | 261 | 0 | 0.364 | 1 | 1 | cs | TRUE
4 | LV_5003-6_0_3_line_4 |  | 3 | 5 | 0.048309 | 0.125 | 0.08 | 261 | 0 | 0.364 | 1 | 1 | cs | TRUE
5 | LV_5003-6_0_3_line_5 |  | 4 | 6 | 0.021059 | 0.125 | 0.08 | 261 | 0 | 0.364 | 1 | 1 | cs | TRUE
6 | LV_5003-6_0_3_line_6 |  | 5 | 7 | 0.022611 | 0.125 | 0.08 | 261 | 0 | 0.364 | 1 | 1 | cs | TRUE
7 | LV_5003-6_0_3_line_7 |  | 6 | 8 | 0.020843 | 0.125 | 0.08 | 261 | 0 | 0.364 | 1 | 1 | cs | TRUE
8 | LV_5003-6_0_3_line_8 |  | 6 | 9 | 0.018664 | 0.125 | 0.08 | 261 | 0 | 0.364 | 1 | 1 | cs | TRUE
9 | LV_5003-6_0_3_line_9 |  | 7 | 10 | 0.006272 | 0.125 | 0.08 | 261 | 0 | 0.364 | 1 | 1 | cs | TRUE
10 | LV_5003-6_0_3_line_10 |  | 8 | 43 | 0.005386 | 0.125 | 0.08 | 261 | 0 | 0.364 | 1 | 1 | cs | TRUE
11 | LV_5003-6_0_3_line_11 |  | 9 | 40 | 0.0073858 | 0.125 | 0.08 | 261 | 0 | 0.364 | 1 | 1 | cs | TRUE
12 | LV_5003-6_0_3_line_12 |  | 10 | 53 | 0.037643 | 0.125 | 0.08 | 261 | 0 | 0.364 | 1 | 1 | cs | TRUE
13 | LV_5003-6_0_3_line_13 |  | 11 | 12 | 0.02336 | 0.125 | 0.08 | 261 | 0 | 0.364 | 1 | 1 | cs | TRUE
14 | LV_5003-6_0_3_line_14 |  | 12 | 16 | 0.034375 | 0.125 | 0.08 | 261 | 0 | 0.364 | 1 | 1 | cs | TRUE
15 | LV_5003-6_0_3_line_15 |  | 12 | 17 | 0.021512 | 0.125 | 0.08 | 261 | 0 | 0.364 | 1 | 1 | cs | TRUE
16 | LV_5003-6_0_3_line_16 |  | 13 | 14 | 0.0011642 | 0.125 | 0.08 | 261 | 0 | 0.364 | 1 | 1 | cs | TRUE
17 | LV_5003-6_0_3_line_17 |  | 13 | 15 | 0.028586 | 0.125 | 0.08 | 261 | 0 | 0.364 | 1 | 1 | cs | TRUE
18 | LV_5003-6_0_3_line_18 |  | 14 | 18 | 0.010851 | 0.125 | 0.08 | 261 | 0 | 0.364 | 1 | 1 | cs | TRUE
19 | LV_5003-6_0_3_line_19 |  | 15 | 19 | 0.030505 | 0.125 | 0.08 | 261 | 0 | 0.364 | 1 | 1 | cs | TRUE
20 | LV_5003-6_0_3_line_20 |  | 16 | 20 | 0.0221 | 0.125 | 0.08 | 261 | 0 | 0.364 | 1 | 1 | cs | TRUE
21 | LV_5003-6_0_3_line_21 |  | 17 | 21 | 0.066632 | 0.125 | 0.08 | 261 | 0 | 0.364 | 1 | 1 | cs | TRUE
22 | LV_5003-6_0_3_line_22 |  | 17 | 22 | 0.013327 | 0.125 | 0.08 | 261 | 0 | 0.364 | 1 | 1 | cs | TRUE
23 | LV_5003-6_0_3_line_23 |  | 18 | 23 | 0.012937 | 0.125 | 0.08 | 261 | 0 | 0.364 | 1 | 1 | cs | TRUE
24 | LV_5003-6_0_3_line_24 |  | 19 | 24 | 0.013841 | 0.125 | 0.08 | 261 | 0 | 0.364 | 1 | 1 | cs | TRUE
25 | LV_5003-6_0_3_line_25 |  | 19 | 25 | 0.014724 | 0.125 | 0.08 | 261 | 0 | 0.364 | 1 | 1 | cs | TRUE
26 | LV_5003-6_0_3_line_26 |  | 20 | 23 | 0.012241 | 0.125 | 0.08 | 261 | 0 | 0.364 | 1 | 2 | cs | TRUE
27 | LV_5003-6_0_3_line_27 |  | 21 | 26 | 0.051183 | 0.125 | 0.08 | 261 | 0 | 0.364 | 1 | 1 | cs | TRUE
28 | LV_5003-6_0_3_line_28 |  | 22 | 27 | 0.018907 | 0.125 | 0.08 | 261 | 0 | 0.364 | 1 | 1 | cs | TRUE
29 | LV_5003-6_0_3_line_29 |  | 23 | 37 | 0.020765 | 0.125 | 0.08 | 261 | 0 | 0.364 | 1 | 1 | cs | TRUE
30 | LV_5003-6_0_3_line_30 |  | 24 | 33 | 0.011804 | 0.125 | 0.08 | 261 | 0 | 0.364 | 1 | 1 | cs | TRUE
31 | LV_5003-6_0_3_line_31 |  | 25 | 31 | 0.037326 | 0.125 | 0.08 | 261 | 0 | 0.364 | 1 | 1 | cs | TRUE
32 | LV_5003-6_0_3_line_32 |  | 25 | 28 | 0.022635 | 0.125 | 0.08 | 261 | 0 | 0.364 | 1 | 1 | cs | TRUE
33 | LV_5003-6_0_3_line_33 |  | 26 | 44 | 0.033898 | 0.125 | 0.08 | 261 | 0 | 0.364 | 1 | 1 | cs | TRUE
34 | LV_5003-6_0_3_line_34 |  | 28 | 29 | 0.021199 | 0.125 | 0.08 | 261 | 0 | 0.364 | 1 | 1 | cs | TRUE
35 | LV_5003-6_0_3_line_35 |  | 29 | 30 | 0.020969 | 0.125 | 0.08 | 261 | 0 | 0.364 | 1 | 1 | cs | TRUE
36 | LV_5003-6_0_3_line_36 |  | 30 | 32 | 0.034473 | 0.125 | 0.08 | 261 | 0 | 0.364 | 1 | 1 | cs | TRUE
37 | LV_5003-6_0_3_line_37 |  | 33 | 49 | 0.0097908 | 0.125 | 0.08 | 261 | 0 | 0.364 | 1 | 1 | cs | TRUE
38 | LV_5003-6_0_3_line_38 |  | 34 | 35 | 0.030668 | 0.125 | 0.08 | 261 | 0 | 0.364 | 1 | 1 | cs | TRUE
39 | LV_5003-6_0_3_line_39 |  | 35 | 36 | 0.014827 | 0.125 | 0.08 | 261 | 0 | 0.364 | 1 | 1 | cs | TRUE
40 | LV_5003-6_0_3_line_40 |  | 36 | 37 | 0.036553 | 0.125 | 0.08 | 261 | 0 | 0.364 | 1 | 1 | cs | TRUE
41 | LV_5003-6_0_3_line_41 |  | 36 | 38 | 0.016277 | 0.125 | 0.08 | 261 | 0 | 0.364 | 1 | 1 | cs | TRUE
42 | LV_5003-6_0_3_line_42 |  | 37 | 39 | 0.019253 | 0.125 | 0.08 | 261 | 0 | 0.364 | 1 | 1 | cs | TRUE
43 | LV_5003-6_0_3_line_43 |  | 38 | 40 | 0.013478 | 0.125 | 0.08 | 261 | 0 | 0.364 | 1 | 1 | cs | TRUE
44 | LV_5003-6_0_3_line_44 |  | 38 | 41 | 0.028673 | 0.125 | 0.08 | 261 | 0 | 0.364 | 1 | 1 | cs | TRUE
45 | LV_5003-6_0_3_line_45 |  | 41 | 42 | 0.012641 | 0.125 | 0.08 | 261 | 0 | 0.364 | 1 | 1 | cs | TRUE
46 | LV_5003-6_0_3_line_46 |  | 44 | 45 | 0.01311 | 0.125 | 0.08 | 261 | 0 | 0.364 | 1 | 1 | cs | TRUE
47 | LV_5003-6_0_3_line_47 |  | 45 | 46 | 0.0044825 | 0.125 | 0.08 | 261 | 0 | 0.364 | 1 | 1 | cs | TRUE
48 | LV_5003-6_0_3_line_48 |  | 46 | 47 | 0.0045563 | 0.125 | 0.08 | 261 | 0 | 0.364 | 1 | 1 | cs | TRUE
49 | LV_5003-6_0_3_line_49 |  | 47 | 54 | 0.034442 | 0.125 | 0.08 | 261 | 0 | 0.364 | 1 | 1 | cs | TRUE
50 | LV_5003-6_0_3_line_50 |  | 48 | 49 | 0.0047241 | 0.125 | 0.08 | 261 | 0 | 0.364 | 1 | 1 | cs | TRUE
51 | LV_5003-6_0_3_line_51 |  | 48 | 50 | 0.010221 | 0.125 | 0.08 | 261 | 0 | 0.364 | 1 | 1 | cs | TRUE
52 | LV_5003-6_0_3_line_52 |  | 50 | 51 | 0.029345 | 0.125 | 0.08 | 261 | 0 | 0.364 | 1 | 1 | cs | TRUE
53 | LV_5003-6_0_3_line_53 |  | 51 | 52 | 0.0019608 | 0.125 | 0.08 | 261 | 0 | 0.364 | 1 | 1 | cs | TRUE
54 | LV_5003-6_0_3_line_54 |  | 54 | 55 | 0.02387 | 0.125 | 0.08 | 261 | 0 | 0.364 | 1 | 1 | cs | TRUE

## trafo
| name | std_type | hv_bus | lv_bus | sn_mva | vn_hv_kv | vn_lv_kv | vk_percent | vkr_percent | pfe_kw | i0_percent | shift_degree | tap_side | tap_neutral | tap_min | tap_max | tap_step_percent | tap_step_degree | tap_pos | tap_phase_shifter | parallel | df | in_service
0 | LV_5003-6_0_3_trafo_48 | 0.63 MVA 20/0.4 kV | 56 | 20 | 0.63 | 20 | 0.4 | 6 | 1.206 | 1.65 | 0.2619 | 150 | hv | 0 | -2 | 2 | 2.5 | 0 | 0 | FALSE | 1 | 1 | TRUE

## line_geodata
| x0 | y0 | x1 | y1 | x2 | y2 | x3 | y3 | x4 | y4 | x5 | y5 | x6 | y6
0 | 2716562.1603 | 1112259.3812 | 2716552.4094 | 1112276.0612
1 | 2716562.1603 | 1112259.3812 | 2716564.0821 | 1112256.0937 | 2716564.0821 | 1112256.0937
2 | 2716549.9566 | 1112291.8463 | 2716551.0021 | 1112278.4685 | 2716552.4094 | 1112276.0612
3 | 2716552.687 | 1112238.2737 | 2716564.0821 | 1112256.0937
4 | 2716549.9566 | 1112291.8463 | 2716598.2289 | 1112289.9728
5 | 2716552.687 | 1112238.2737 | 2716568.5256 | 1112224.3465
6 | 2716620.8226 | 1112289.0958 | 2716598.2289 | 1112289.9728
7 | 2716568.5256 | 1112224.3465 | 2716563.6632 | 1112218.0154 | 2716552.3317 | 1112211.9334
8 | 2716568.5256 | 1112224.3465 | 2716581.9541 | 1112211.3845
9 | 2716620.8226 | 1112289.0958 | 2716620.8583 | 1112282.8256
10 | 2716552.3317 | 1112211.9334 | 2716547.586 | 1112209.3862
11 | 2716581.9541 | 1112211.3845 | 2716583.8398 | 1112209.5643 | 2716586.8854 | 1112205.8997
12 | 2716621.0803 | 1112245.1934 | 2716620.8583 | 1112282.8256
13 | 2716580.7487 | 1112087.8671 | 2716583.8387 | 1112084.3018 | 2716598.7844 | 1112088.6922 | 2716601.5569 | 1112089.9996
14 | 2716580.7487 | 1112087.8671 | 2716606.9354 | 1112110.1353
15 | 2716580.7487 | 1112087.8671 | 2716564.3333 | 1112073.9087
16 | 2716645.4143 | 1112110.6816 | 2716644.8396 | 1112111.694
17 | 2716645.4143 | 1112110.6816 | 2716659.5301 | 1112085.8238
18 | 2716639.4828 | 1112121.1307 | 2716644.8396 | 1112111.694
19 | 2716674.5937 | 1112059.2971 | 2716659.5301 | 1112085.8238
20 | 2716623.7708 | 1112124.4516 | 2716606.9354 | 1112110.1353
21 | 2716513.3526 | 1112031 | 2716516.328 | 1112034.604 | 2716518.7718 | 1112036.9192 | 2716539.4401 | 1112052.7493 | 2716564.3333 | 1112073.9087
22 | 2716564.3333 | 1112073.9087 | 2716555.6475 | 1112084.0162
23 | 2716633.0962 | 1112132.3815 | 2716639.4828 | 1112121.1307
24 | 2716674.5937 | 1112059.2971 | 2716686.4194 | 1112066.4891
25 | 2716674.5937 | 1112059.2971 | 2716681.7577 | 1112046.4262
26 | 2716633.0962 | 1112132.3815 | 2716623.7708 | 1112124.4516
27 | 2716513.3526 | 1112031 | 2716518.4837 | 1112030.198 | 2716523.4001 | 1112029.7144 | 2716540.2944 | 1112029.6279 | 2716555.3229 | 1112029.7168 | 2716564.4461 | 1112029.4809
28 | 2716543.3246 | 1112098.3561 | 2716555.6475 | 1112084.0162
29 | 2716623.8516 | 1112150.983 | 2716633.0962 | 1112132.3815
30 | 2716686.4194 | 1112066.4891 | 2716686.6391 | 1112066.6227 | 2716688.0352 | 1112067.9616 | 2716689.0208 | 1112069.3482 | 2716689.4741 | 1112071.0914 | 2716689.5761 | 1112072.6166 | 2716688.92 | 1112077.1511
31 | 2716681.7577 | 1112046.4262 | 2716670.2239 | 1112044.2362 | 2716647.7341 | 1112039.9451 | 2716645.091 | 1112039.4395
32 | 2716681.7577 | 1112046.4262 | 2716684.8463 | 1112040.5372 | 2716692.2692 | 1112026.3799
33 | 2716596.6445 | 1112020.348 | 2716591.5156 | 1112023.0747 | 2716583.5368 | 1112026.4903 | 2716577.4285 | 1112028.2741 | 2716571.1921 | 1112029.0881 | 2716564.4461 | 1112029.4809
34 | 2716692.2692 | 1112026.3799 | 2716693.1975 | 1112024.6094 | 2716702.1128 | 1112007.6046
35 | 2716711.8494 | 1111989.0332 | 2716702.1128 | 1112007.6046
36 | 2716711.8494 | 1111989.0332 | 2716741.2403 | 1112007.0483
37 | 2716687.5182 | 1112086.8411 | 2716688.92 | 1112077.1511
38 | 2716591.7464 | 1112175.8535 | 2716564.1826 | 1112162.4079
39 | 2716605.0729 | 1112182.3542 | 2716591.7464 | 1112175.8535
40 | 2716623.8516 | 1112150.983 | 2716620.3641 | 1112157.1312 | 2716614.6129 | 1112167.2719 | 2716605.0729 | 1112182.3542
41 | 2716595.5 | 1112195.5345 | 2716605.0729 | 1112182.3542
42 | 2716623.8516 | 1112150.983 | 2716640.9023 | 1112159.9238
43 | 2716595.5 | 1112195.5345 | 2716586.8854 | 1112205.8997
44 | 2716595.5 | 1112195.5345 | 2716622.3408 | 1112205.6196
45 | 2716634.1743 | 1112210.0659 | 2716622.3408 | 1112205.6196
46 | 2716596.6445 | 1112020.348 | 2716603.141 | 1112016.8941 | 2716608.142 | 1112014.051
47 | 2716608.142 | 1112014.051 | 2716612.0388 | 1112011.8356
48 | 2716612.0388 | 1112011.8356 | 2716615.9998 | 1112009.5838
49 | 2716646.015 | 1111992.6919 | 2716638.9234 | 1111996.6463 | 2716631.1197 | 1112000.9992 | 2716620.7909 | 1112006.86 | 2716615.9998 | 1112009.5838
50 | 2716687.5182 | 1112086.8411 | 2716686.8418 | 1112091.5165
51 | 2716685.3783 | 1112101.6321 | 2716686.8418 | 1112091.5165
52 | 2716685.3783 | 1112101.6321 | 2716683.7196 | 1112113.098 | 2716683.9958 | 1112114.8044 | 2716684.9763 | 1112116.4577 | 2716686.449 | 1112117.8315 | 2716688.4257 | 1112118.7145 | 2716697.9744 | 1112121.4377
53 | 2716699.8601 | 1112121.9754 | 2716697.9744 | 1112121.4377
54 | 2716646.015 | 1111992.6919 | 2716658.1398 | 1111985.9309 | 2716666.9627 | 1111981.2492

## bus_geodata
| x | y | coords
0 | 2716562.1603 | 1112259.3812
1 | 2716552.4094 | 1112276.0612
2 | 2716564.0821 | 1112256.0937
3 | 2716549.9566 | 1112291.8463
4 | 2716552.687 | 1112238.2737
5 | 2716598.2289 | 1112289.9728
6 | 2716568.5256 | 1112224.3465
7 | 2716620.8226 | 1112289.0958
8 | 2716552.3317 | 1112211.9334
9 | 2716581.9541 | 1112211.3845
10 | 2716620.8583 | 1112282.8256
11 | 2716601.5569 | 1112089.9996
12 | 2716580.7487 | 1112087.8671
13 | 2716645.4143 | 1112110.6816
14 | 2716644.8396 | 1112111.694
15 | 2716659.5301 | 1112085.8238
16 | 2716606.9354 | 1112110.1353
17 | 2716564.3333 | 1112073.9087
18 | 2716639.4828 | 1112121.1307
19 | 2716674.5937 | 1112059.2971
20 | 2716623.7708 | 1112124.4516
21 | 2716513.3526 | 1112031
22 | 2716555.6475 | 1112084.0162
23 | 2716633.0962 | 1112132.3815
24 | 2716686.4194 | 1112066.4891
25 | 2716681.7577 | 1112046.4262
26 | 2716564.4461 | 1112029.4809
27 | 2716543.3246 | 1112098.3561
28 | 2716692.2692 | 1112026.3799
29 | 2716702.1128 | 1112007.6046
30 | 2716711.8494 | 1111989.0332
31 | 2716645.091 | 1112039.4395
32 | 2716741.2403 | 1112007.0483
33 | 2716688.92 | 1112077.1511
34 | 2716564.1826 | 1112162.4079
35 | 2716591.7464 | 1112175.8535
36 | 2716605.0729 | 1112182.3542
37 | 2716623.8516 | 1112150.983
38 | 2716595.5 | 1112195.5345
39 | 2716640.9023 | 1112159.9238
40 | 2716586.8854 | 1112205.8997
41 | 2716622.3408 | 1112205.6196
42 | 2716634.1743 | 1112210.0659
43 | 2716547.586 | 1112209.3862
44 | 2716596.6445 | 1112020.348
45 | 2716608.142 | 1112014.051
46 | 2716612.0388 | 1112011.8356
47 | 2716615.9998 | 1112009.5838
48 | 2716686.8418 | 1112091.5165
49 | 2716687.5182 | 1112086.8411
50 | 2716685.3784 | 1112101.6321
51 | 2716697.9744 | 1112121.4377
52 | 2716699.8601 | 1112121.9754
53 | 2716621.0803 | 1112245.1934
54 | 2716646.015 | 1111992.6919
55 | 2716666.9627 | 1111981.2492
56 | 2716633.0962 | 1112132.3815

## line_std_types
| c_nf_per_km | r_ohm_per_km | x_ohm_per_km | max_i_ka | type | q_mm2 | alpha | voltage_rating
NAYY 4x50 SE | 210 | 0.642 | 0.083 | 0.142 | cs | 50 | 0.00403 | LV
NAYY 4x120 SE | 264 | 0.225 | 0.08 | 0.242 | cs | 120 | 0.00403 | LV
NAYY 4x150 SE | 261 | 0.208 | 0.08 | 0.27 | cs | 150 | 0.00403 | LV
NA2XS2Y 1x95 RM/25 12/20 kV | 216 | 0.313 | 0.132 | 0.252 | cs | 95 | 0.00403 | MV
NA2XS2Y 1x185 RM/25 12/20 kV | 273 | 0.161 | 0.117 | 0.362 | cs | 185 | 0.00403 | MV
NA2XS2Y 1x240 RM/25 12/20 kV | 304 | 0.122 | 0.112 | 0.421 | cs | 240 | 0.00403 | MV
NA2XS2Y 1x95 RM/25 6/10 kV | 315 | 0.313 | 0.123 | 0.249 | cs | 95 | 0.00403 | MV
NA2XS2Y 1x185 RM/25 6/10 kV | 406 | 0.161 | 0.11 | 0.358 | cs | 185 | 0.00403 | MV
NA2XS2Y 1x240 RM/25 6/10 kV | 456 | 0.122 | 0.105 | 0.416 | cs | 240 | 0.00403 | MV
NA2XS2Y 1x150 RM/25 12/20 kV | 250 | 0.206 | 0.116 | 0.319 | cs | 150 | 0.00403 | MV
NA2XS2Y 1x120 RM/25 12/20 kV | 230 | 0.253 | 0.119 | 0.283 | cs | 120 | 0.00403 | MV
NA2XS2Y 1x70 RM/25 12/20 kV | 190 | 0.443 | 0.132 | 0.22 | cs | 70 | 0.00403 | MV
NA2XS2Y 1x150 RM/25 6/10 kV | 360 | 0.206 | 0.11 | 0.315 | cs | 150 | 0.00403 | MV
NA2XS2Y 1x120 RM/25 6/10 kV | 340 | 0.253 | 0.113 | 0.28 | cs | 120 | 0.00403 | MV
NA2XS2Y 1x70 RM/25 6/10 kV | 280 | 0.443 | 0.123 | 0.217 | cs | 70 | 0.00403 | MV
N2XS(FL)2Y 1x120 RM/35 64/110 kV | 112 | 0.153 | 0.166 | 0.366 | cs | 120 | 0.00393 | HV
N2XS(FL)2Y 1x185 RM/35 64/110 kV | 125 | 0.099 | 0.156 | 0.457 | cs | 185 | 0.00393 | HV
N2XS(FL)2Y 1x240 RM/35 64/110 kV | 135 | 0.075 | 0.149 | 0.526 | cs | 240 | 0.00393 | HV
N2XS(FL)2Y 1x300 RM/35 64/110 kV | 144 | 0.06 | 0.144 | 0.588 | cs | 300 | 0.00393 | HV
15-AL1/3-ST1A 0.4 | 11 | 1.8769 | 0.35 | 0.105 | ol | 16 | 0.00403 | LV
24-AL1/4-ST1A 0.4 | 11.25 | 1.2012 | 0.335 | 0.14 | ol | 24 | 0.00403 | LV
48-AL1/8-ST1A 0.4 | 12.2 | 0.5939 | 0.3 | 0.21 | ol | 48 | 0.00403 | LV
94-AL1/15-ST1A 0.4 | 13.2 | 0.306 | 0.29 | 0.35 | ol | 94 | 0.00403 | LV
34-AL1/6-ST1A 10.0 | 9.7 | 0.8342 | 0.36 | 0.17 | ol | 34 | 0.00403 | MV
48-AL1/8-ST1A 10.0 | 10.1 | 0.5939 | 0.35 | 0.21 | ol | 48 | 0.00403 | MV
70-AL1/11-ST1A 10.0 | 10.4 | 0.4132 | 0.339 | 0.29 | ol | 70 | 0.00403 | MV
94-AL1/15-ST1A 10.0 | 10.75 | 0.306 | 0.33 | 0.35 | ol | 94 | 0.00403 | MV
122-AL1/20-ST1A 10.0 | 11.1 | 0.2376 | 0.323 | 0.41 | ol | 122 | 0.00403 | MV
149-AL1/24-ST1A 10.0 | 11.25 | 0.194 | 0.315 | 0.47 | ol | 149 | 0.00403 | MV
34-AL1/6-ST1A 20.0 | 9.15 | 0.8342 | 0.382 | 0.17 | ol | 34 | 0.00403 | MV
48-AL1/8-ST1A 20.0 | 9.5 | 0.5939 | 0.372 | 0.21 | ol | 48 | 0.00403 | MV
70-AL1/11-ST1A 20.0 | 9.7 | 0.4132 | 0.36 | 0.29 | ol | 70 | 0.00403 | MV
94-AL1/15-ST1A 20.0 | 10 | 0.306 | 0.35 | 0.35 | ol | 94 | 0.00403 | MV
122-AL1/20-ST1A 20.0 | 10.3 | 0.2376 | 0.344 | 0.41 | ol | 122 | 0.00403 | MV
149-AL1/24-ST1A 20.0 | 10.5 | 0.194 | 0.337 | 0.47 | ol | 149 | 0.00403 | MV
184-AL1/30-ST1A 20.0 | 10.75 | 0.1571 | 0.33 | 0.535 | ol | 184 | 0.00403 | MV
243-AL1/39-ST1A 20.0 | 11 | 0.1188 | 0.32 | 0.645 | ol | 243 | 0.00403 | MV
48-AL1/8-ST1A 110.0 | 8 | 0.5939 | 0.46 | 0.21 | ol | 48 | 0.00403 | HV
70-AL1/11-ST1A 110.0 | 8.4 | 0.4132 | 0.45 | 0.29 | ol | 70 | 0.00403 | HV
94-AL1/15-ST1A 110.0 | 8.65 | 0.306 | 0.44 | 0.35 | ol | 94 | 0.00403 | HV
122-AL1/20-ST1A 110.0 | 8.5 | 0.2376 | 0.43 | 0.41 | ol | 122 | 0.00403 | HV
149-AL1/24-ST1A 110.0 | 8.75 | 0.194 | 0.41 | 0.47 | ol | 149 | 0.00403 | HV
184-AL1/30-ST1A 110.0 | 8.8 | 0.1571 | 0.4 | 0.535 | ol | 184 | 0.00403 | HV
243-AL1/39-ST1A 110.0 | 9 | 0.1188 | 0.39 | 0.645 | ol | 243 | 0.00403 | HV
305-AL1/39-ST1A 110.0 | 9.2 | 0.0949 | 0.38 | 0.74 | ol | 305 | 0.00403 | HV
490-AL1/64-ST1A 110.0 | 9.75 | 0.059 | 0.37 | 0.96 | ol | 490 | 0.00403 | HV
679-AL1/86-ST1A 110.0 | 9.95 | 0.042 | 0.36 | 1.15 | ol | 679 | 0.00403 | HV
490-AL1/64-ST1A 220.0 | 10 | 0.059 | 0.285 | 0.96 | ol | 490 | 0.00403 | HV
679-AL1/86-ST1A 220.0 | 11.7 | 0.042 | 0.275 | 1.15 | ol | 679 | 0.00403 | HV
490-AL1/64-ST1A 380.0 | 11 | 0.059 | 0.253 | 0.96 | ol | 490 | 0.00403 | HV
679-AL1/86-ST1A 380.0 | 14.6 | 0.042 | 0.25 | 1.15 | ol | 679 | 0.00403 | HV

## trafo_std_types
| i0_percent | pfe_kw | vkr_percent | sn_mva | vn_lv_kv | vn_hv_kv | vk_percent | shift_degree | vector_group | tap_side | tap_neutral | tap_min | tap_max | tap_step_degree | tap_step_percent | tap_phase_shifter
160 MVA 380/110 kV | 0.06 | 60 | 0.25 | 160 | 110 | 380 | 12.2 | 0 | Yy0 | hv | 0 | -9 | 9 | 0 | 1.5 | FALSE
100 MVA 220/110 kV | 0.06 | 55 | 0.26 | 100 | 110 | 220 | 12 | 0 | Yy0 | hv | 0 | -9 | 9 | 0 | 1.5 | FALSE
63 MVA 110/20 kV | 0.04 | 22 | 0.32 | 63 | 20 | 110 | 18 | 150 | YNd5 | hv | 0 | -9 | 9 | 0 | 1.5 | FALSE
40 MVA 110/20 kV | 0.05 | 18 | 0.34 | 40 | 20 | 110 | 16.2 | 150 | YNd5 | hv | 0 | -9 | 9 | 0 | 1.5 | FALSE
25 MVA 110/20 kV | 0.07 | 14 | 0.41 | 25 | 20 | 110 | 12 | 150 | YNd5 | hv | 0 | -9 | 9 | 0 | 1.5 | FALSE
63 MVA 110/10 kV | 0.04 | 22 | 0.32 | 63 | 10 | 110 | 18 | 150 | YNd5 | hv | 0 | -9 | 9 | 0 | 1.5 | FALSE
40 MVA 110/10 kV | 0.05 | 18 | 0.34 | 40 | 10 | 110 | 16.2 | 150 | YNd5 | hv | 0 | -9 | 9 | 0 | 1.5 | FALSE
25 MVA 110/10 kV | 0.07 | 14 | 0.41 | 25 | 10 | 110 | 12 | 150 | YNd5 | hv | 0 | -9 | 9 | 0 | 1.5 | FALSE
0.25 MVA 20/0.4 kV | 0.32 | 0.8 | 1.44 | 0.25 | 0.4 | 20 | 6 | 150 | Yzn5 | hv | 0 | -2 | 2 | 0 | 2.5 | FALSE
0.4 MVA 20/0.4 kV | 0.3375 | 1.35 | 1.425 | 0.4 | 0.4 | 20 | 6 | 150 | Dyn5 | hv | 0 | -2 | 2 | 0 | 2.5 | FALSE
0.63 MVA 20/0.4 kV | 0.2619 | 1.65 | 1.206 | 0.63 | 0.4 | 20 | 6 | 150 | Dyn5 | hv | 0 | -2 | 2 | 0 | 2.5 | FALSE
0.25 MVA 10/0.4 kV | 0.24 | 0.6 | 1.2 | 0.25 | 0.4 | 10 | 4 | 150 | Dyn5 | hv | 0 | -2 | 2 | 0 | 2.5 | FALSE
0.4 MVA 10/0.4 kV | 0.2375 | 0.95 | 1.325 | 0.4 | 0.4 | 10 | 4 | 150 | Dyn5 | hv | 0 | -2 | 2 | 0 | 2.5 | FALSE
0.63 MVA 10/0.4 kV | 0.1873 | 1.18 | 1.0794 | 0.63 | 0.4 | 10 | 4 | 150 | Dyn5 | hv | 0 | -2 | 2 | 0 | 2.5 | FALSE

## trafo3w_std_types
| sn_hv_mva | sn_mv_mva | sn_lv_mva | vn_hv_kv | vn_mv_kv | vn_lv_kv | vk_hv_percent | vk_mv_percent | vk_lv_percent | vkr_hv_percent | vkr_mv_percent | vkr_lv_percent | pfe_kw | i0_percent | shift_mv_degree | shift_lv_degree | vector_group | tap_side | tap_neutral | tap_min | tap_max | tap_step_percent
63/25/38 MVA 110/20/10 kV | 63 | 25 | 38 | 110 | 20 | 10 | 10.4 | 10.4 | 10.4 | 0.28 | 0.32 | 0.35 | 35 | 0.89 | 0 | 0 | YN0yn0yn0 | hv | 0 | -10 | 10 | 1.2
63/25/38 MVA 110/10/10 kV | 63 | 25 | 38 | 110 | 10 | 10 | 10.4 | 10.4 | 10.4 | 0.28 | 0.32 | 0.35 | 35 | 0.89 | 0 | 0 | YN0yn0yn0 | hv | 0 | -10 | 10 | 1.2

## fuse_std_types
| fuse_type | i_rated_a | t_avg | t_min | t_total | x_avg | x_min | x_total
HV 100A | HV 100A | 100 | 0 | [10.0, 3.64, 0.854, 0.281, 0.1, 0.0531, 0.022, 0.01] | [10.0, 4.267, 1.21, 0.403, 0.1, 0.058, 0.022, 0.01] | 0 | [300.0, 350.0, 450.0, 550.0, 700.0, 850.0, 1200.0, 1752.0] | [600.0, 700.0, 900.0, 1150.0, 1665.0, 2000.0, 3000.0, 4313.0]
HV 10A | HV 10A | 10 | 0 | [10.0, 1675.0, 0.344, 0.156, 0.1, 0.0417, 0.0171, 0.01] | [10.0, 1.3, 0.3, 0.155, 0.1, 0.0555, 0.023, 0.01] | 0 | [30.0, 32.0, 35.0, 37.0, 39.0, 50.0, 70.0, 88.0] | [60.0, 70.0, 80.0, 87.0, 94.0, 110.0, 150.0, 216.0]
HV 125A | HV 125A | 125 | 0 | [10.0, 1.82, 0.344, 0.1, 0.0467, 0.0269, 0.01] | [10.0, 2.478, 0.426, 0.1, 0.0427, 0.0211, 0.01] | 0 | [375.0, 500.0, 700.0, 925.0, 1200.0, 1500.0, 2341.0] | [750.0, 1000.0, 1500.0, 2200.0, 3000.0, 4000.0, 5765.0]
HV 160A | HV 160A | 160 | 0 | [10.0, 4.15, 1.03, 0.198, 0.1, 0.051, 0.0172, 0.01] | [10.0, 2.3, 0.734, 0.274, 0.1, 0.046, 0.0177, 0.01] | 0 | [480.0, 550.0, 700.0, 1000.0, 1260.0, 1600.0, 2500.0, 3227.0] | [960.0, 1300.0, 1700.0, 2200.0, 2996.0, 4000.0, 6000.0, 7946.0]
HV 16A | HV 16A | 16 | 0 | [10.0, 0.352, 0.164, 0.1, 0.0649, 0.0342, 0.01] | [10.0, 2.34, 0.722, 0.181, 0.1, 0.055, 0.0296, 0.01] | 0 | [48.0, 60.0, 65.0, 71.0, 80.0, 100.0, 162.0] | [96.0, 110.0, 125.0, 150.0, 168.0, 200.0, 250.0, 398.0]
HV 200A | HV 200A | 200 | 0 | [10.0, 4.267, 1.21, 0.403, 0.1, 0.058, 0.022, 0.01] | [10.0, 3.73, 1.654, 0.328, 0.1, 0.0531, 0.019, 0.01] | 0 | [600.0, 700.0, 900.0, 1150.0, 1665.0, 2000.0, 3000.0, 4313.0] | [1200.0, 1500.0, 1800.0, 2700.0, 3960.0, 5000.0, 7500.0, 10620.0]
HV 20A | HV 20A | 20 | 0 | [10.0, 1.3, 0.3, 0.155, 0.1, 0.0555, 0.023, 0.01] | [10.0, 1.3, 0.161, 0.1, 0.0611, 0.0399, 0.0141, 0.01] | 0 | [60.0, 70.0, 80.0, 87.0, 94.0, 110.0, 150.0, 216.0] | [120.0, 150.0, 200.0, 223.0, 260.0, 300.0, 450.0, 532.0]
HV 25A | HV 25A | 25 | 0 | [10.0, 2.512, 0.833, 0.299, 0.1, 0.0372, 0.0223, 0.01] | [10.0, 3.125, 0.597, 0.198, 0.1, 0.0378, 0.022, 0.01] | 0 | [75.0, 82.0, 90.0, 100.0, 124.0, 170.0, 200.0, 289.0] | [150.0, 170.0, 210.0, 250.0, 294.0, 400.0, 500.0, 711.0]
HV 31.5A | HV 31.5A | 31.5 | 0 | [10.0, 2.34, 0.722, 0.181, 0.1, 0.055, 0.0296, 0.01] | [10.0, 2.84, 0.368, 0.164, 0.1, 0.0621, 0.0378, 0.0195, 0.01] | 0 | [95.0, 110.0, 125.0, 150.0, 165.0, 200.0, 250.0, 390.0] | [189.0, 220.0, 300.0, 350.0, 393.0, 450.0, 530.0, 700.0, 960.0]
HV 40A | HV 40A | 40 | 0 | [10.0, 1.3, 0.161, 0.1, 0.0611, 0.0399, 0.0141, 0.01] | [10.0, 2.05, 0.369, 0.198, 0.1, 0.051, 0.0298, 0.01] | 0 | [120.0, 150.0, 200.0, 223.0, 260.0, 300.0, 450.0, 532.0] | [240.0, 300.0, 400.0, 450.0, 530.0, 650.0, 800.0, 1311.0]
HV 50A | HV 50A | 50 | 0 | [10.0, 3.215, 0.597, 0.198, 0.1, 0.0378, 0.022, 0.01] | [10.0, 3.64, 0.854, 0.281, 0.1, 0.0531, 0.022, 0.01] | 0 | [150.0, 170.0, 210.0, 250.0, 294.0, 400.0, 500.0, 711.0] | [300.0, 350.0, 450.0, 550.0, 700.0, 850.0, 1200.0, 1752.0]
HV 6.3A | HV 6.3A | 6.3 | 0 | [10.0, 1.39, 0.344, 0.168, 0.1, 0.056, 0.0263, 0.01] | [10.0, 1.711, 0.516, 0.198, 0.1, 0.0634, 0.0303, 0.01] | 0 | [19.0, 19.5, 20.4, 20.8, 22.0, 25.0, 32.0, 48.0] | [38.0, 40.0, 43.0, 48.0, 53.0, 60.0, 75.0, 118.0]
HV 63A | HV 63A | 63 | 0 | [10.0, 2.84, 0.368, 0.164, 0.1, 0.0621, 0.0378, 0.0195, 0.01] | [10.0, 1.82, 0.344, 0.1, 0.0467, 0.0269, 0.01] | 0 | [189.0, 220.0, 300.0, 350.0, 393.0, 450.0, 530.0, 700.0, 961.0] | [378.0, 500.0, 700.0, 934.0, 1200.0, 1500.0, 2366.0]
HV 80A | HV 80A | 80 | 0 | [10.0, 2.05, 0.369, 0.198, 0.1, 0.051, 0.0298, 0.01] | [10.0, 4.15, 1.03, 0.198, 0.1, 0.051, 0.0172, 0.01] | 0 | [240.0, 300.0, 400.0, 450.0, 530.0, 650.0, 800.0, 1311.0] | [480.0, 550.0, 700.0, 1000.0, 1260.0, 1600.0, 2500.0, 3227.0]
Siemens NH-1-100 | Siemens NH-1-100 | 100 | [5400.0, 2000.0, 400.0, 20.0, 1.0, 0.2, 0.012, 0.004] | 0 | 0 | [150.0, 190.0, 250.0, 430.0, 900.0, 1250.0, 2700.0, 3600.0] | 0 | 0
Siemens NH-1-125 | Siemens NH-1-125 | 125 | [4800.0, 120.0, 7.0, 0.1, 0.004] | 0 | 0 | [180.0, 400.0, 740.0, 2000.0, 4250.0] | 0 | 0
Siemens NH-1-16 | Siemens NH-1-16 | 16 | [4000.0, 400.0, 2.0, 0.1, 0.04, 0.01] | 0 | 0 | [26.0, 35.0, 75.0, 150.0, 200.0, 300.0] | 0 | 0
Siemens NH-1-160 | Siemens NH-1-160 | 160 | [4800.0, 120.0, 7.0, 0.1, 0.004] | 0 | 0 | [210.0, 500.0, 900.0, 2300.0, 5000.0] | 0 | 0
Siemens NH-1-25 | Siemens NH-1-25 | 25 | [4000.0, 1000.0, 10.0, 0.2, 0.02, 0.01] | 0 | 0 | [40.0, 50.0, 100.0, 210.0, 400.0, 500.0] | 0 | 0
Siemens NH-1-50 | Siemens NH-1-50 | 50 | [4000.0, 40.0, 4.0, 1.0, 0.02, 0.01] | 0 | 0 | [86.0, 200.0, 300.0, 400.0, 1000.0, 1280.0] | 0 | 0
Siemens NH-1-63 | Siemens NH-1-63 | 63 | [4000.0, 100.0, 10.0, 2.0, 0.04, 0.01] | 0 | 0 | [100.0, 200.0, 300.0, 400.0, 1000.0, 1500.0] | 0 | 0
Siemens NH-1-80 | Siemens NH-1-80 | 80 | [4800.0, 120.0, 7.0, 0.1, 0.01] | 0 | 0 | [150.58, 250.0, 450.0, 1150.0, 2470.0] | 0 | 0
Siemens NH-2-1000 | Siemens NH-2-1000 | 1000 | [4800.0, 120.0, 7.0, 0.1, 0.004] | 0 | 0 | [1900.0, 3500.0, 8400.0, 24000.0, 52000.0] | 0 | 0
Siemens NH-2-200 | Siemens NH-2-200 | 200 | [4800.0, 120.0, 7.0, 0.1, 0.004] | 0 | 0 | [280.0, 650.0, 1200.0, 3000.0, 7000.0] | 0 | 0
Siemens NH-2-224 | Siemens NH-2-224 | 224 | [4800.0, 120.0, 7.0, 0.2, 0.04, 0.004] | 0 | 0 | [400.0, 750.0, 1453.0, 3025.0, 4315.0, 7600.0] | 0 | 0
Siemens NH-2-250 | Siemens NH-2-250 | 250 | [4800.0, 120.0, 7.0, 0.1, 0.004] | 0 | 0 | [450.0, 800.0, 1650.0, 4000.0, 8500.0] | 0 | 0
Siemens NH-2-315 | Siemens NH-2-315 | 315 | [4800.0, 120.0, 7.0, 0.1, 0.004] | 0 | 0 | [550.0, 920.0, 1900.0, 5000.0, 11000.0] | 0 | 0
Siemens NH-2-355 | Siemens NH-2-355 | 355 | [4800.0, 120.0, 6.0, 0.1, 0.004] | 0 | 0 | [650.0, 1116.27, 2350.0, 5840.0, 12790.0] | 0 | 0
Siemens NH-2-400 | Siemens NH-2-400 | 400 | [4800.0, 120.0, 7.0, 0.1, 0.004] | 0 | 0 | [720.0, 1350.0, 2800.0, 6500.0, 15000.0] | 0 | 0
Siemens NH-2-425 | Siemens NH-2-425 | 425 | [4800.0, 120.0, 7.0, 0.1, 0.004] | 0 | 0 | [850.0, 1500.0, 3050.0, 7500.0, 16500.0] | 0 | 0
Siemens NH-2-630 | Siemens NH-2-630 | 630 | [4800.0, 120.0, 7.0, 0.1, 0.004] | 0 | 0 | [1200.0, 2000.0, 4800.0, 12000.0, 26000.0] | 0 | 0

## dtypes
| element | column | dtype
0 | bus | name | object
1 | bus | vn_kv | float64
2 | bus | type | object
3 | bus | zone | object
4 | bus | in_service | bool
5 | load | name | object
6 | load | bus | uint32
7 | load | p_mw | float64
8 | load | q_mvar | float64
9 | load | const_z_percent | float64
10 | load | const_i_percent | float64
11 | load | sn_mva | float64
12 | load | scaling | float64
13 | load | in_service | bool
14 | load | type | object
15 | ext_grid | name | object
16 | ext_grid | bus | uint32
17 | ext_grid | vm_pu | float64
18 | ext_grid | va_degree | float64
19 | ext_grid | slack_weight | float64
20 | ext_grid | in_service | bool
21 | line | name | object
22 | line | std_type | object
23 | line | from_bus | uint32
24 | line | to_bus | uint32
25 | line | length_km | float64
26 | line | r_ohm_per_km | float64
27 | line | x_ohm_per_km | float64
28 | line | c_nf_per_km | float64
29 | line | g_us_per_km | float64
30 | line | max_i_ka | float64
31 | line | df | float64
32 | line | parallel | uint32
33 | line | type | object
34 | line | in_service | bool
35 | trafo | name | object
36 | trafo | std_type | object
37 | trafo | hv_bus | uint32
38 | trafo | lv_bus | uint32
39 | trafo | sn_mva | float64
40 | trafo | vn_hv_kv | float64
41 | trafo | vn_lv_kv | float64
42 | trafo | vk_percent | float64
43 | trafo | vkr_percent | float64
44 | trafo | pfe_kw | float64
45 | trafo | i0_percent | float64
46 | trafo | shift_degree | float64
47 | trafo | tap_side | object
48 | trafo | tap_neutral | int32
49 | trafo | tap_min | int32
50 | trafo | tap_max | int32
51 | trafo | tap_step_percent | float64
52 | trafo | tap_step_degree | float64
53 | trafo | tap_pos | int32
54 | trafo | tap_phase_shifter | bool
55 | trafo | parallel | uint32
56 | trafo | df | float64
57 | trafo | in_service | bool
58 | line_geodata | coords | object
59 | bus_geodata | x | float64
60 | bus_geodata | y | float64
61 | bus_geodata | coords | object

## parameters
| version | format_version | converged | OPF_converged | name | f_hz | sn_mva
0 | 2.14.6 | 2.14.0 | FALSE | FALSE |  | 50 | 1